2002 | Dodge | Neon R/T | L4-2.0L VIN F HO | Power Brake Assist ¦Service and Repair, Procedures | REMOVAL- LHD - NOTE: Before proceeding, Refer to Service Precautions. 1. Disconnect negative (ground) cable from the battery and isolate the cable. 2. Disconnect the positive cable from the battery, then remove the battery from the battery tray. There is one nut securing the clamp on the backside of the battery holding it in place. 3. Remove the one nut and one bolt securing the air cleaner box in place, then disconnect the wiring harness connector at the air inlet sensor. 4. Lift the air cleaner box upward enough to clear its grommeted alignment post, then move the air cleaner box forward just enough to access the battery tray mounting bolts. 5. Remove the 2 bolts, then the 2 nuts mounting the battery tray to its bracket. Remove the battery tray. - CAUTION: The vacuum in the power brake booster must be pumped down before removing the master cylinder to prevent the booster from sucking in any contamination. This can be done by pumping the brake pedal 4-5 times while the engine is not running until a firm brake pedal is achieved. 6. Remove the master cylinder. 7. If the vehicle is equipped with ABS, remove the Integrated Control Unit (ICU). 8. If the vehicle is equipped with ABS, remove the three bolts securing the ICU mounting bracket to the frame rail. 9. Disconnect the vacuum hoses from the check valve on the power brake booster, but do not remove the check valve from Dower brake booster. 10. Locate the brake pedal-to-power brake booster input rod attachment under the instrument panel. Position a small screwdriver under the center tang of the retaining clip. Rotate the screwdriver enough to allow the retaining clip tang to pass over the end of the brake pedal pin. Remove the clip. CAUTION: Discard the used retaining clip, it is not to be reused. Replace the clip with a new one on reassembly. 11. Remove the four nuts attaching the power brake booster to the instrument panel. The nuts are accessible from under the instrument panel in the area of the brake pedal bracket. 12. Slide the power brake booster forward until mounting studs clear the instrument panel. Turn the booster sideways, then remove it from the vehicle. REMOVAL- RHD 1. Disconnect and isolate the negative battery cable. - CAUTION: Pump the brake pedal several times to relieve the vacuum in the power brake booster. This will prevent the booster from sucking in any contamination when the master cylinder is removed. 2. Remove the master cylinder from the vehicle. 3. Remove the air cleaner assembly. 4. Remove the battery and battery tray from the vehicle. 5. Remove the heater core coolant supply tube support bracket bolts. 6. Remove the (2) coolant reservoir retaining bolts from the dash panel. Disconnect the coolant overflow hose from the thermostat housing and remove the coolant reservoir from the dash panel. 7. Working from underneath the instrument panel, disconnect the brake pedal push rod. Remove the retaining clip from the end of the brake pedal mounted stud, then slide the push rod straight off the pin. 8. If equipped, disconnect the clutch pedal push rod. Depress the plastic retention clip on the end of the clutch pedal mounted stud, while sliding the push rod straight off the stud. 9. Rotate the clutch master cylinder to line up the square shaped retaining boss with the square shaped opening in the brake pedal support bracket. 10. Remove the (4) brake booster retaining nuts. 11. Working from inside the engine compartment, remove the (2) clutch fluid reservoir retaining bolts from the dash panel. 12. Remove the clutch master cylinder from the dash panel by pulling it straight out. Position the reservoir and line assembly out of the way. 13. Remove the brake booster from the dash panel by pulling it straight out, then rotate the booster and slide it between the engine and the dash panel towards the battery tray. Slide the booster under the heater core coolant supply hoses and out of the engine bay. INSTALLATION- LHD 1. Turn the power brake booster sideways, then install it into the engine compartment down past the heater hoses and the strut tower. Rotate the booster so its four mounting studs and input rod are pointed straight toward the instrument panel. Slide the input rod and studs through the instrument panel and into mounting position. 2. Under the instrument panel, install the four power brake booster mounting nuts. Tighten the nuts to a torque of 34 Nm (25 ft. lbs.). 3. Using lubriplate, or an equivalent, coat the surface of the brake pedal pin where it contacts the brake booster input rod. - CAUTION: + Use only a new brake booster input rod to-brake pedal retaining clip to ensure proper retainment. + Install a new brake lamp switch anytime the old switch is removed, the brake booster or pedals have been changed or removed. 4. Connect the power brake booster input rod-to brake pedal pin. Install a new retaining clip. Do not use the old clip. 5. Install and adjust a new brake lamp switch. 6. Connect all previously removed vacuum hoses to the vacuum check valve. 7. If the vehicle is equipped with ABS, install the ICU mounting bracket on the frame rail using its three bolts. Tighten the nuts to a torque of 23 Nm (200 in. lbs.). 8. If the vehicle is equipped with ABS, reinstall the ICU. 9. Install the master cylinder. 10. Position the battery tray back in place. Install the two bolts, then the two nuts mounting the battery tray to its bracket. Tighten the two bolts and nuts to a torque of 34 Nm (25 ft. lbs.) 11. Reinstall the air cleaner box onto its grommeted alignment post. 12. Install the one nut and one bolt securing the air cleaner box in place, then connect the wiring harness connector at the air inlet sensor. 13. Install the battery and clamp it in place. 14. Connect the positive, then the negative (ground) cable on the battery. 15. Bleed the base brake system. 16. Road test the vehicle to ensure proper operation of the brakes. INSTALLATION - RHD 1. Position the brake booster on the dash panel by reversing the path taken to remove the booster. Slide the booster under the plenum on the battery tray side of the engine compartment. Slide the booster between the engine and dash panel until it can be installed on the right side of the dash panel. 2. Reinstall the vacuum supply hose on the booster check valve. Make sure the booster check valve is firmly seated in the rubber grommet and did not become dislodged during the booster installation. 3. If equipped, install the clutch master cylinder through the dash panel. 4. Install the clutch fluid reservoir. Torque the retaining bolts to 7 Nm (62 in. lbs.). 5. Working from underneath the instrument panel, install the four brake booster retaining nuts. Torque the nuts to 34 Nm (25 ft. lbs.). 6. Grease the brake pedal pin and slide the brake booster push rod onto the pedal pin. Install the retaining clip. 7. If equipped, lock the clutch master cylinder in position. Rotate the clutch master cylinder to line up the square shaped retaining boss with the square shaped opening in the brake pedal support bracket. Once the cylinder is inserted through the brake pedal support bracket rotate 90° to lock it in position. 8. Connect the clutch pedal push rod. Slide the push rod on the clutch pedal mounted stud until the plastic retention clip locks it in place. 9. Install the coolant reservoir. Torque the retaining bolts to 7 Nm (62 in. lbs.). Connect the coolant overflow hose on the thermostat housing. 10. Install the heater core coolant supply tube support bracket bolts. Torque the bolts to 36 Nm (27 ft. lbs.). 11. Install the battery and battery tray in the vehicle. 12. Install the air cleaner assembly. 13. Install the master cylinder on the vehicle. 14. Fill the brake fluid reservoir to specification. 15. Bleed the air from the brake hydraulic system. - WARNING: Be certain a firm brake pedal is achieved before attempting to move the vehicle.
2002 | Dodge | Neon R/T | L4-2.0L VIN F HO | Cooling System ¦Service and Repair, Procedures: Coolant Level Check | ROUTINE COOLANT LEVEL CHECK - NOTE: Do not remove pressure cap for routine coolant level inspections. The coolant recovery/reserve system provides a quick visual method for determining the coolant level without - removing the radiator cap. Simply observe, with the engine idling and warmed up to normal operating temperature, that the level of the - coolant in the recovery/reserve container is between the FULL HOT and ADD marks.
2002 | Dodge | Neon R/T | L4-2.0L VIN F HO | Valve ¦Service and Repair, Procedures: Refacing Valves & Seats | VALVE AND VALVE SEAT REFACING - For all applicable valve and seat dimensions and angles, Refer to SPECIFICATIONS. 1. Reface valves using a suitable valve refacing machine. 2. Inspect the remaining margin after the valves are refaced (Fig. 31). Intake valves with less than 0.79 mm (0.0312 inch) margin and exhaust valves with less than 1.19 mm (0.0469 inch) margin should be replaced. 3. Valve seats which are worn or burned can be reworked, provided that correct angle and seat width are maintained. The intake valve seat must be serviced when the valve seat width is 2.0 mm (0.079 inch) or greater. The exhaust valve seat must be serviced when the valve seat width is 2.5 mm (0.098 inch) or greater. Otherwise the cylinder head must be replaced. 4. Reface valve seats using a suitable valve seat machine 5. When refacing valve seats, it is important that the correct size valve guide pilot be used for reseating stones or cutter. A true and complete surface must be obtained. 6. Measure the concentricity of valve seat and valve guide using a valve seat runout dial indicator. Total runout should not exceed. 0.051 mm (0.002 inch) (total indicator reading). 7. Inspect the valve seat with Prussian blue to determine where the valve contacts the seat. To do this, coat valve seat LIGHTLY with Prussian blue then set valve in place. Rotate the valve with light pressure. If the blue is transferred to the center of valve face, contact is satisfactory. If the blue is transferred to top edge of the valve face, lower valve seat with a 15 degrees stone/cutter. If the blue is transferred to the bottom edge of valve face raise valve seat with a 65 degrees stone/cutter. 8. When seat is properly positioned the width of intake and exhaust seats should be 0.75 1.25 mm (0.030 0.049 inch) (Fig. 32). 9. Check valve tip to spring seat dimensions A after machining the valve seats or faces. Grind valve tip until within specifications. Measure from valve tip to spring seat when installed in the head (measurement A) (Fig. 33). The valve tip chamfer is needed to be reground to prevent seal damage when the valve is installed.
2002 | Dodge | Neon R/T | L4-2.0L VIN F HO | Heating and Air Conditioning ¦Service and Repair, Procedures: System Leak Checking | STANDARD PROCEDURE - SYSTEM LEAK CHECKING - WARNING: + R-134a SERVICE EQUIPMENT OR VEHICLE A/C SYSTEM SHOULD NOT BE PRESSURE TESTED OR LEAK TESTED WITH COMPRESSED AIR. MIXTURE OF AIR and R-134a CAN BE COMBUSTIBLE AT ELEVATED PRESSURES. THESE MIXTURES ARE POTENTIALLY DANGEROUS AND MAY RESULT IN FIRE OR EXPLOSION CAUSING INJURY OR PROPERTY DAMAGE. + AVOID BREATHING A/C REFRIGERANT AND LUBRICANT VAPOR OR MIST. EXPOSURE MAY IRRITATE EYES, NOSE AND THROAT. USE ONLY APPROVED SERVICE EQUIPMENT MEETING SAE REQUIREMENTS TO DISCHARGE R-134a SYSTEM. IF ACCIDENTAL SYSTEM DISCHARGE OCCURS, VENTILATE WORK AREA BEFORE RESUMING SERVICE. - If the A/C system is not cooling properly determine if the refrigerant system is fully charged with R-134a. This is accomplished by performing a system Charge Level-Check or Fill. If while performing this test A/C liquid line pressure is less than 345 kPa (50 psi) proceed to Empty Refrigerant System Leak Test. If liquid line pressure is greater than 345 kPa (50 psi) proceed to low refrigerant level leak test. If the refrigerant system is empty or low in refrigerant charge, a leak at any line fitting or component seal is likely A review of the fittings, lines and components for oily residue is an indication of the leak location. To detect a leak in the refrigerant system, perform one of the following procedures as indicated by the symptoms. Empty Refrigerant System Leak Test 1. Evacuate the refrigerant system to the lowest degree of vacuum possible (approx. 28 in Hg.). Determine if the system holds a vacuum for 15 minutes. If vacuum is held, a leak is probably not present. If system will not maintain vacuum level, proceed with this procedure. 2. Prepare a 0.284 Kg. (10 oz.) refrigerant charge to be injected into the system. 3. Connect and dispense 0.284 Kg. (10 oz.) of refrigerant into the evacuated refrigerant system. 4. Proceed to Step 2 of Low Refrigerant Level Leak Test. Low Refrigerant Level Leak Test 1. Determine if there is any (R-134a) refrigerant in the system. 2. Position the vehicle in a wind free work area. This will aid in detecting small leaks. 3. Bring the refrigerant system up to operating temperature and pressure. This is done by allowing the engine to run for five minutes with the system set to the following: + Transaxle in Park or neutral with parking brake set + Engine Idling at 700 rpm + A/C Controls Set in 100 percent outside air + Blower switch in the high A/C position + A/C in the ON position + Open all windows - CAUTION: A leak detector designed for R-12 refrigerant (only) will not detect leaks in a R-134a refrigerant system. 4. Shut off the vehicle and wait 2 to 7 minutes. Then use an Electronic Leak Detector that is designed to detect R-134a type refrigerant and search for leaks. Fittings, lines, or components that appear to be oily usually indicates a refrigerant leak. To inspect the evaporator core for leaks, insert the leak detector probe into the drain tube opening or a heat duct. A R-134a dye is available to aid in leak detection, use only Daimler-Chrysler approved refrigerant dye.If a thorough leak check has been completed without indication of a leak, proceed to System Charge Level.
2002 | Dodge | Neon R/T | L4-2.0L VIN F HO | Automatic Transmission/Transaxle ¦Service and Repair, Procedures: 40/41TE, Overhaul (Subassemblies), Valve Body, Assembly | 41TE - Automatic Transmission ASSEMBLY NOTE: If valve body assembly is reconditioned, the TCM Quick Learn Procedure must be performed. 1. Install valves and springs as shown in (Fig. 329). 2. Install regulator valve spring retainer (Fig. 330). 3. Install dual retainer plate using Tool 6301 (Fig. 331). 4. Verify that all retainers are installed as shown in (Fig. 332). Retainers should be flush or below valve body surface. 5. Install check balls into position as shown in (Fig. 333). If necessary, secure them with petrolatum or transmission assembly gel for assembly ease. 6. Install thermal valve into transfer plate (Fig. 334). 7. Install separator plate to valve body (Fig. 335). 8. Install the overdrive clutch (# 5) check valve to separator plate (Fig. 336). 9. Install oil screen to separator plate (Fig. 337). 10. Install transfer plate to valve body and separator plate. Make sure oil screen and # 5 check valve do not bind (Fig. 338). 11. Install twenty-four transfer plate to valve body screws (Fig. 339) and torque to 5 Nm (45 in. lbs.). 12. Install 2/4 Accumulator components as shown in (Fig. 340). 13. Torque 2/4 Accumulator retainer to 5 Nm (45 in. lbs.) (Fig. 341). 14. Install Manual Shaft/Rooster Comb and Transmission Range Sensor (Fig. 342). 15. Make sure Manual Valve control pin is contained within the rooster comb slot (Fig. 343). Install Transmission Range Sensor retaining screw (Fig. 343) and torque to 5 Nm (45 in. lbs.). 16. Install manual shaft seal (Fig. 344).
2002 | Dodge | Neon R/T | L4-2.0L VIN F HO | Automatic Transmission/Transaxle ¦Service and Repair, Procedures: 40/41TE, Overhaul (Subassemblies), Valve Body, Disassembly | 41TE - Automatic Transmission DISASSEMBLY NOTE: If valve body assembly is being reconditioned, the TCM Quick Learn Procedure must be performed. 1. Remove manual shaft seal (Fig. 314). 2. Remove Transmission Range Sensor retaining screw (Fig. 315). 3. Remove Manual Shaft/Rooster Comb and Transmission Range Sensor (Fig. 316). 4. Remove 2/4 Accumulator Retaining Plate (Fig. 317). 5. Remove 2/4 Accumulator components as shown in (Fig. 318). 6. Remove Valve Body to Transfer Plate screws (Fig. 319). 7. Invert assembly and remove Transfer Plate (Fig. 320). Beware of loose check balls. 8. Remove oil screen (Fig. 321). 9. Remove the overdrive clutch (# 5) check valve (Fig. 322). NOTE: Tag all valve/spring assemblies for reassembly identification. 10. Remove separator plate (Fig. 323). 11. Remove thermal valve (Fig. 324). 12. Remove check balls (Fig. 325). 13. Remove dual retainer plate using Tool 6301 (Fig. 326). 14. Remove regulator valve spring retainer (Fig. 327). 15. Remove remaining retainers as shown in (Fig. 328). 16. Remove valves and springs as shown in (Fig. 329). NOTE: Refer to Valve Body Cleaning and Inspection for cleaning procedures.
2002 | Dodge | Neon R/T | L4-2.0L VIN F HO | Valve Body ¦Service and Repair, Procedures: 41TE Automatic Transaxle, Valve Body, Assembly | 41TE - Automatic Transmission ASSEMBLY NOTE: If valve body assembly is reconditioned, the TCM Quick Learn Procedure must be performed. 1. Install valves and springs as shown in (Fig. 329). 2. Install regulator valve spring retainer (Fig. 330). 3. Install dual retainer plate using Tool 6301 (Fig. 331). 4. Verify that all retainers are installed as shown in (Fig. 332). Retainers should be flush or below valve body surface. 5. Install check balls into position as shown in (Fig. 333). If necessary, secure them with petrolatum or transmission assembly gel for assembly ease. 6. Install thermal valve into transfer plate (Fig. 334). 7. Install separator plate to valve body (Fig. 335). 8. Install the overdrive clutch (# 5) check valve to separator plate (Fig. 336). 9. Install oil screen to separator plate (Fig. 337). 10. Install transfer plate to valve body and separator plate. Make sure oil screen and # 5 check valve do not bind (Fig. 338). 11. Install twenty-four transfer plate to valve body screws (Fig. 339) and torque to 5 Nm (45 in. lbs.). 12. Install 2/4 Accumulator components as shown in (Fig. 340). 13. Torque 2/4 Accumulator retainer to 5 Nm (45 in. lbs.) (Fig. 341). 14. Install Manual Shaft/Rooster Comb and Transmission Range Sensor (Fig. 342). 15. Make sure Manual Valve control pin is contained within the rooster comb slot (Fig. 343). Install Transmission Range Sensor retaining screw (Fig. 343) and torque to 5 Nm (45 in. lbs.). 16. Install manual shaft seal (Fig. 344).
2002 | Dodge | Neon R/T | L4-2.0L VIN F HO | Valve Body ¦Service and Repair, Procedures: 41TE Automatic Transaxle, Valve Body, Disassembly | 41TE - Automatic Transmission DISASSEMBLY NOTE: If valve body assembly is being reconditioned, the TCM Quick Learn Procedure must be performed. 1. Remove manual shaft seal (Fig. 314). 2. Remove Transmission Range Sensor retaining screw (Fig. 315). 3. Remove Manual Shaft/Rooster Comb and Transmission Range Sensor (Fig. 316). 4. Remove 2/4 Accumulator Retaining Plate (Fig. 317). 5. Remove 2/4 Accumulator components as shown in (Fig. 318). 6. Remove Valve Body to Transfer Plate screws (Fig. 319). 7. Invert assembly and remove Transfer Plate (Fig. 320). Beware of loose check balls. 8. Remove oil screen (Fig. 321). 9. Remove the overdrive clutch (# 5) check valve (Fig. 322). NOTE: Tag all valve/spring assemblies for reassembly identification. 10. Remove separator plate (Fig. 323). 11. Remove thermal valve (Fig. 324). 12. Remove check balls (Fig. 325). 13. Remove dual retainer plate using Tool 6301 (Fig. 326). 14. Remove regulator valve spring retainer (Fig. 327). 15. Remove remaining retainers as shown in (Fig. 328). 16. Remove valves and springs as shown in (Fig. 329). NOTE: Refer to Valve Body Cleaning and Inspection for cleaning procedures.
2002 | Dodge | Neon R/T | L4-2.0L VIN F HO | Vacuum Brake Booster ¦Service and Repair, Procedures: Removal and Installation (Left Hand Drive) | REMOVAL- LHD - NOTE: Before proceeding, Refer to Service Precautions. 1. Disconnect negative (ground) cable from the battery and isolate the cable. 2. Disconnect the positive cable from the battery, then remove the battery from the battery tray. There is one nut securing the clamp on the backside of the battery holding it in place. 3. Remove the one nut and one bolt securing the air cleaner box in place, then disconnect the wiring harness connector at the air inlet sensor. 4. Lift the air cleaner box upward enough to clear its grommeted alignment post, then move the air cleaner box forward just enough to access the battery tray mounting bolts. 5. Remove the 2 bolts, then the 2 nuts mounting the battery tray to its bracket. Remove the battery tray. - CAUTION: The vacuum in the power brake booster must be pumped down before removing the master cylinder to prevent the booster from sucking in any contamination. This can be done by pumping the brake pedal 4-5 times while the engine is not running until a firm brake pedal is achieved. 6. Remove the master cylinder. 7. If the vehicle is equipped with ABS, remove the Integrated Control Unit (ICU). 8. If the vehicle is equipped with ABS, remove the three bolts securing the ICU mounting bracket to the frame rail. 9. Disconnect the vacuum hoses from the check valve on the power brake booster, but do not remove the check valve from Dower brake booster. 10. Locate the brake pedal-to-power brake booster input rod attachment under the instrument panel. Position a small screwdriver under the center tang of the retaining clip. Rotate the screwdriver enough to allow the retaining clip tang to pass over the end of the brake pedal pin. Remove the clip. - CAUTION: Discard the used retaining clip, it is not to be reused. Replace the clip with a new one on reassembly. 11. Remove the four nuts attaching the power brake booster to the instrument panel. The nuts are accessible from under the instrument panel in the area of the brake pedal bracket. 12. Slide the power brake booster forward until mounting studs clear the instrument panel. Turn the booster sideways, then remove it from the vehicle. INSTALLATION- LHD 1. Turn the power brake booster sideways, then install it into the engine compartment down past the heater hoses and the strut tower. Rotate the booster so its four mounting studs and input rod are pointed straight toward the instrument panel. Slide the input rod and studs through the instrument panel and into mounting position. 2. Under the instrument panel, install the four power brake booster mounting nuts. Tighten the nuts to a torque of 34 Nm (25 ft. lbs.). 3. Using lubriplate, or an equivalent, coat the surface of the brake pedal pin where it contacts the brake booster input rod. - CAUTION: + Use only a new brake booster input rod to-brake pedal retaining clip to ensure proper retainment. + Install a new brake lamp switch anytime the old switch is removed, the brake booster or pedals have been changed or removed. 4. Connect the power brake booster input rod-to brake pedal pin. Install a new retaining clip. Do not use the old clip. 5. Install and adjust a new brake lamp switch. 6. Connect all previously removed vacuum hoses to the vacuum check valve. 7. If the vehicle is equipped with ABS, install the ICU mounting bracket on the frame rail using its three bolts. Tighten the nuts to a torque of 23 Nm (200 in. lbs.). 8. If the vehicle is equipped with ABS, reinstall the ICU. 9. Install the master cylinder. 10. Position the battery tray back in place. Install the two bolts, then the two nuts mounting the battery tray to its bracket. Tighten the two bolts and nuts to a torque of 34 Nm (25 ft. lbs.) 11. Reinstall the air cleaner box onto its grommeted alignment post. 12. Install the one nut and one bolt securing the air cleaner box in place, then connect the wiring harness connector at the air inlet sensor. 13. Install the battery and clamp it in place. 14. Connect the positive, then the negative (ground) cable on the battery. 15. Bleed the base brake system. 16. Road test the vehicle to ensure proper operation of the brakes.
2002 | Dodge | Neon R/T | L4-2.0L VIN F HO | Vacuum Brake Booster ¦Service and Repair, Procedures: Removal and Installation (Right Hand Drive) | REMOVAL- RHD 1. Disconnect and isolate the negative battery cable. - CAUTION: Pump the brake pedal several times to relieve the vacuum in the power brake booster. This will prevent the booster from sucking in any contamination when the master cylinder is removed. 2. Remove the master cylinder from the vehicle. 3. Remove the air cleaner assembly. 4. Remove the battery and battery tray from the vehicle. 5. Remove the heater core coolant supply tube support bracket bolts. 6. Remove the (2) coolant reservoir retaining bolts from the dash panel. Disconnect the coolant overflow hose from the thermostat housing and remove the coolant reservoir from the dash panel. 7. Working from underneath the instrument panel, disconnect the brake pedal push rod. Remove the retaining clip from the end of the brake pedal mounted stud, then slide the push rod straight off the pin. 8. If equipped, disconnect the clutch pedal push rod. Depress the plastic retention clip on the end of the clutch pedal mounted stud, while sliding the push rod straight off the stud. 9. Rotate the clutch master cylinder to line up the square shaped retaining boss with the square shaped opening in the brake pedal support bracket. 10. Remove the (4) brake booster retaining nuts. 11. Working from inside the engine compartment, remove the (2) clutch fluid reservoir retaining bolts from the dash panel. 12. Remove the clutch master cylinder from the dash panel by pulling it straight out. Position the reservoir and line assembly out of the way. 13. Remove the brake booster from the dash panel by pulling it straight out, then rotate the booster and slide it between the engine and the dash panel towards the battery tray. Slide the booster under the heater core coolant supply hoses and out of the engine bay. INSTALLATION - RHD 1. Position the brake booster on the dash panel by reversing the path taken to remove the booster. Slide the booster under the plenum on the battery tray side of the engine compartment. Slide the booster between the engine and dash panel until it can be installed on the right side of the dash panel. 2. Reinstall the vacuum supply hose on the booster check valve. Make sure the booster check valve is firmly seated in the rubber grommet and did not become dislodged during the booster installation. 3. If equipped, install the clutch master cylinder through the dash panel. 4. Install the clutch fluid reservoir. Torque the retaining bolts to 7 Nm (62 in. lbs.). 5. Working from underneath the instrument panel, install the four brake booster retaining nuts. Torque the nuts to 34 Nm (25 ft. lbs.). 6. Grease the brake pedal pin and slide the brake booster push rod onto the pedal pin. Install the retaining clip. 7. If equipped, lock the clutch master cylinder in position. Rotate the clutch master cylinder to line up the square shaped retaining boss with the square shaped opening in the brake pedal support bracket. Once the cylinder is inserted through the brake pedal support bracket rotate 90° to lock it in position. 8. Connect the clutch pedal push rod. Slide the push rod on the clutch pedal mounted stud until the plastic retention clip locks it in place. 9. Install the coolant reservoir. Torque the retaining bolts to 7 Nm (62 in. lbs.). Connect the coolant overflow hose on the thermostat housing. 10. Install the heater core coolant supply tube support bracket bolts. Torque the bolts to 36 Nm (27 ft. lbs.). 11. Install the battery and battery tray in the vehicle. 12. Install the air cleaner assembly. 13. Install the master cylinder on the vehicle. 14. Fill the brake fluid reservoir to specification. 15. Bleed the air from the brake hydraulic system. - WARNING: Be certain a firm brake pedal is achieved before attempting to move the vehicle.
2002 | Dodge | Stratus Coupe | L4-2.4L VIN G | Vacuum Brake Booster ¦Service and Repair, Procedures | MASTER CYLINDER ASSEMBLY AND BRAKE BOOSTER REMOVAL AND INSTALLATION - CAUTION: Do not remove the check valve from the vacuum hose. If the check valve is defective, replace it together with the vacuum hose. INSTALLATION SERVICE POINTS - >>A<<VACUUM HOSE CONNECTION 1. Install the vacuum hose with the white-marked sections facing up. 2. Insert securely and completely until the vacuum hose at the engine side contacts the edge of the hexagonal part of the fitting, and then secure with the hose clamp. - >>B<< CLEARANCE ADJUSTMENT BETWEEN BRAKE BOOSTER PUSHROD AND PRIMARY PISTON 1. Using a hand vacuum pump, apply a negative pressure of 66.7 kPa (19.6 inch-hg) to the brake booster. Measure protruding length A at the pushrod. - Standard value (A): 10.28 10.53 mm (0.404 0.415 inch) 3. If the protruding length is not within the standard value range, adjust by changing the pushrod length by turning the end of the pushrod.
2002 | Dodge | Stratus Coupe | L4-2.4L VIN G | Brake Bleeding ¦Service and Repair, Procedures: Master Cylinder Bleeding | BLEEDING - CAUTION: Use only brake fluid DOT 3 or DOT 4. Never mix the specified brake fluid with other fluid as it will influence the braking performance significantly. MASTER CYLINDER BLEEDING - The master cylinder used has no check valve, so if bleeding is carried out by the following procedure, bleeding of air from the brake pipeline will become easier. (When brake fluid is not contained in the master cylinder.) 1. Fill the reserve tank with brake fluid. 2. Keep the brake pedal depressed. 3. Have another person cover the master cylinder outlet with a finger. 4. With the outlet still closed, release the brake pedal. 5. Repeat steps 2 4 three or four times to fill the inside of the master cylinder with brake fluid.
2002 | Dodge | Stratus Coupe | L4-2.4L VIN G | Cooling System ¦Service and Repair, Procedures: Fan Controller Check | FAN CONTROLLER CHECK 1. Remove condenser fan motor connector. 2. Start the engine and run it at idle. 3. Turn the A/C switch to ON and maintain the coolant temperature at 80 °C (176 °F) or less. 4. When measuring the voltage between the fan control module-side connector terminals, check that the value changes repeatedly as indicated by (1) - (3) below. 1. 0 V 2. 8.2 ± 2.6 V 3. Battery positive voltage ± 2.6 V 5. If the voltage does not repeatedly change as indicated, replace the radiator fan motor and the fan control module assembly.
2002 | Dodge | Stratus Coupe | L4-2.4L VIN G | Cooling System ¦Service and Repair, Procedures: Engine Coolant Leak Check | ENGINE COOLANT LEAK CHECK - WARNING: When pressure testing the cooling system, slowly release cooling system pressure to avoid getting burned by hot coolant. - CAUTION: - ^ Be sure to completely clean away any moisture from the places checked. - ^ When the tester is taken out, be careful not to spill any coolant from it. - ^ Be careful when installing and removing the tester and when testing not to deform the filler neck of the radiator. 1. Check that the coolant level is up to the filler neck. Install a radiator cap tester and apply 160 kPa (23 psi) pressure, and then check for leakage from the radiator hose or connections. 2. If there is leakage, repair or replace the appropriate part.
2002 | Dodge | Stratus Coupe | L4-2.4L VIN G | Cooling System ¦Service and Repair, Procedures: Radiator Cap Pressure Check | RADIATOR CAP PRESSURE CHECK - NOTE: Be sure that the cap is clean before testing, since rust or other foreign material on the cap seal will cause an improper indication. 1. Use a cap adapter to attach the cap to the tester. 2. Increase the pressure until the indicator of the gauge stops moving. - Minimum limit: 64 kPa (9.2 psi) - Standard value: 73 103 kPa (11 15 psi) 3. Replace the radiator cap if the reading does not remain at or above the limit.
2002 | Dodge | Stratus Coupe | L4-2.4L VIN G | Cooling System ¦Service and Repair, Procedures: Fan Control Relay Continuity Check | FAN CONTROL RELAY CONTINUITY CHECK - Part 1 of 2 - Part 2 of 2
2002 | Dodge | Stratus Coupe | L4-2.4L VIN G | Brake Master Cylinder ¦Service and Repair, Procedures: Master Cylinder Removal and Installation | MASTER CYLINDER ASSEMBLY AND BRAKE BOOSTER REMOVAL AND INSTALLATION - CAUTION: Do not remove the check valve from the vacuum hose. If the check valve is defective, replace it together with the vacuum hose. INSTALLATION SERVICE POINTS - >>A<<VACUUM HOSE CONNECTION 1. Install the vacuum hose with the white-marked sections facing up. 2. Insert securely and completely until the vacuum hose at the engine side contacts the edge of the hexagonal part of the fitting, and then secure with the hose clamp. - >>B<< CLEARANCE ADJUSTMENT BETWEEN BRAKE BOOSTER PUSHROD AND PRIMARY PISTON 1. Using a hand vacuum pump, apply a negative pressure of 66.7 kPa (19.6 inch-hg) to the brake booster. Measure protruding length A at the pushrod. - Standard value (A): 10.28 10.53 mm (0.404 0.415 inch) 3. If the protruding length is not within the standard value range, adjust by changing the pushrod length by turning the end of the pushrod.
2002 | Dodge | Stratus Coupe | L4-2.4L VIN G | Ball Joint ¦Service and Repair, Procedures: Front Suspension, Ball Joint Dust Cover Check | BALL JOINT DUST COVER CHECK 1. Press the dust cover with your finger to check that there are no cracks or damage in the dust cover. 2. If the dust cover is cracked or damaged, replace the lower arm assembly or stabilizer link. - NOTE: If the dust cover is cracked or damaged, it is possible that there may also be damage to the balljoint.
2002 | Dodge | Stratus Coupe | L4-2.4L VIN G | Power Steering Pressure Switch ¦Service and Repair, Procedures: Power Steering Pressure Switch Check | POWER STEERING PRESSURE SWITCH CHECK - Required Special Tools: + MB990662: Pressure Gauge + MB991548: Power Steering Oil Pressure Gauge Adapter (Pump Side) + MB991549: Power Steering Oil Pressure Gauge Adapter (Hose Side) 1. Disconnect the pressure hose from the oil pump, and then connect special tools MB991548, MB990662 and MB991 549. 2. Bleed air, and then turn the steering wheel several times while the vehicle is not moving so that the temperature of the fluid rises to approximately 50 60 °C (122 -140 °F). 3. The engine should be idling. 4. Disconnect the connector for the oil pressure switch, and place an ohmmeter. 5. Gradually close the shut-off valve of the pressure gauge and increase the hydraulic pressure, then check whether or not the hydraulic pressure that activates the switch is the standard value. - Standard value: 1.8 2.4 MPa (261 348 psi) 6. Gradually open the shut-off valve and reduce the hydraulic pressure; then check whether or not the hydraulic pressure that deactivates the switch is the standard value. - Standard value: 0.8 2.4 MPa (116 348 psi) 7. Remove special tools MB991548, MB990662 and MB991549, and then tighten the pressure hose to the specified torque. - Tightening torque: 57 ± 7 Nm (42 ± 5 ft. lbs.) 8. Bleed the system.
2002 | Dodge | Stratus Coupe | V6-3.0L VIN H | Vacuum Brake Booster ¦Service and Repair, Procedures | MASTER CYLINDER ASSEMBLY AND BRAKE BOOSTER REMOVAL AND INSTALLATION - CAUTION: Do not remove the check valve from the vacuum hose. If the check valve is defective, replace it together with the vacuum hose. INSTALLATION SERVICE POINTS - >>A<<VACUUM HOSE CONNECTION 1. Install the vacuum hose with the white-marked sections facing up. 2. Insert securely and completely until the vacuum hose at the engine side contacts the edge of the hexagonal part of the fitting, and then secure with the hose clamp. - >>B<< CLEARANCE ADJUSTMENT BETWEEN BRAKE BOOSTER PUSHROD AND PRIMARY PISTON 1. Using a hand vacuum pump, apply a negative pressure of 66.7 kPa (19.6 inch-hg) to the brake booster. Measure protruding length A at the pushrod. - Standard value (A): 10.28 10.53 mm (0.404 0.415 inch) 3. If the protruding length is not within the standard value range, adjust by changing the pushrod length by turning the end of the pushrod.
2002 | Dodge | Stratus Coupe | V6-3.0L VIN H | Brake Bleeding ¦Service and Repair, Procedures: Master Cylinder Bleeding | BLEEDING - CAUTION: Use only brake fluid DOT 3 or DOT 4. Never mix the specified brake fluid with other fluid as it will influence the braking performance significantly. MASTER CYLINDER BLEEDING - The master cylinder used has no check valve, so if bleeding is carried out by the following procedure, bleeding of air from the brake pipeline will become easier. (When brake fluid is not contained in the master cylinder.) 1. Fill the reserve tank with brake fluid. 2. Keep the brake pedal depressed. 3. Have another person cover the master cylinder outlet with a finger. 4. With the outlet still closed, release the brake pedal. 5. Repeat steps 2 4 three or four times to fill the inside of the master cylinder with brake fluid.
2002 | Dodge | Stratus Coupe | V6-3.0L VIN H | Cooling System ¦Service and Repair, Procedures: Fan Controller Check | FAN CONTROLLER CHECK 1. Remove condenser fan motor connector. 2. Start the engine and run it at idle. 3. Turn the A/C switch to ON and maintain the coolant temperature at 80 °C (176 °F) or less. 4. When measuring the voltage between the fan control module-side connector terminals, check that the value changes repeatedly as indicated by (1) - (3) below. 1. 0 V 2. 8.2 ± 2.6 V 3. Battery positive voltage ± 2.6 V 5. If the voltage does not repeatedly change as indicated, replace the radiator fan motor and the fan control module assembly.
2002 | Dodge | Stratus Coupe | V6-3.0L VIN H | Cooling System ¦Service and Repair, Procedures: Engine Coolant Leak Check | ENGINE COOLANT LEAK CHECK - WARNING: When pressure testing the cooling system, slowly release cooling system pressure to avoid getting burned by hot coolant. - CAUTION: - ^ Be sure to completely clean away any moisture from the places checked. - ^ When the tester is taken out, be careful not to spill any coolant from it. - ^ Be careful when installing and removing the tester and when testing not to deform the filler neck of the radiator. 1. Check that the coolant level is up to the filler neck. Install a radiator cap tester and apply 160 kPa (23 psi) pressure, and then check for leakage from the radiator hose or connections. 2. If there is leakage, repair or replace the appropriate part.
2002 | Dodge | Stratus Coupe | V6-3.0L VIN H | Cooling System ¦Service and Repair, Procedures: Radiator Cap Pressure Check | RADIATOR CAP PRESSURE CHECK - NOTE: Be sure that the cap is clean before testing, since rust or other foreign material on the cap seal will cause an improper indication. 1. Use a cap adapter to attach the cap to the tester. 2. Increase the pressure until the indicator of the gauge stops moving. - Minimum limit: 64 kPa (9.2 psi) - Standard value: 73 103 kPa (11 15 psi) 3. Replace the radiator cap if the reading does not remain at or above the limit.
2002 | Dodge | Stratus Coupe | V6-3.0L VIN H | Cooling System ¦Service and Repair, Procedures: Fan Control Relay Continuity Check | FAN CONTROL RELAY CONTINUITY CHECK - Part 1 of 2 - Part 2 of 2
2002 | Dodge | Stratus Coupe | V6-3.0L VIN H | Brake Master Cylinder ¦Service and Repair, Procedures: Master Cylinder Removal and Installation | MASTER CYLINDER ASSEMBLY AND BRAKE BOOSTER REMOVAL AND INSTALLATION - CAUTION: Do not remove the check valve from the vacuum hose. If the check valve is defective, replace it together with the vacuum hose. INSTALLATION SERVICE POINTS - >>A<<VACUUM HOSE CONNECTION 1. Install the vacuum hose with the white-marked sections facing up. 2. Insert securely and completely until the vacuum hose at the engine side contacts the edge of the hexagonal part of the fitting, and then secure with the hose clamp. - >>B<< CLEARANCE ADJUSTMENT BETWEEN BRAKE BOOSTER PUSHROD AND PRIMARY PISTON 1. Using a hand vacuum pump, apply a negative pressure of 66.7 kPa (19.6 inch-hg) to the brake booster. Measure protruding length A at the pushrod. - Standard value (A): 10.28 10.53 mm (0.404 0.415 inch) 3. If the protruding length is not within the standard value range, adjust by changing the pushrod length by turning the end of the pushrod.
2002 | Dodge | Stratus Coupe | V6-3.0L VIN H | Ball Joint ¦Service and Repair, Procedures: Front Suspension, Ball Joint Dust Cover Check | BALL JOINT DUST COVER CHECK 1. Press the dust cover with your finger to check that there are no cracks or damage in the dust cover. 2. If the dust cover is cracked or damaged, replace the lower arm assembly or stabilizer link. - NOTE: If the dust cover is cracked or damaged, it is possible that there may also be damage to the balljoint.
2002 | Dodge | Stratus Coupe | V6-3.0L VIN H | Power Steering Pressure Switch ¦Service and Repair, Procedures: Power Steering Pressure Switch Check | POWER STEERING PRESSURE SWITCH CHECK - Required Special Tools: + MB990662: Pressure Gauge + MB991548: Power Steering Oil Pressure Gauge Adapter (Pump Side) + MB991549: Power Steering Oil Pressure Gauge Adapter (Hose Side) 1. Disconnect the pressure hose from the oil pump, and then connect special tools MB991548, MB990662 and MB991 549. 2. Bleed air, and then turn the steering wheel several times while the vehicle is not moving so that the temperature of the fluid rises to approximately 50 60 °C (122 -140 °F). 3. The engine should be idling. 4. Disconnect the connector for the oil pressure switch, and place an ohmmeter. 5. Gradually close the shut-off valve of the pressure gauge and increase the hydraulic pressure, then check whether or not the hydraulic pressure that activates the switch is the standard value. - Standard value: 1.8 2.4 MPa (261 348 psi) 6. Gradually open the shut-off valve and reduce the hydraulic pressure; then check whether or not the hydraulic pressure that deactivates the switch is the standard value. - Standard value: 0.8 2.4 MPa (116 348 psi) 7. Remove special tools MB991548, MB990662 and MB991549, and then tighten the pressure hose to the specified torque. - Tightening torque: 57 ± 7 Nm (42 ± 5 ft. lbs.) 8. Bleed the system.
2002 | Dodge | Stratus Sedan | L4-2.4L VIN X | Vacuum Brake Booster ¦Service and Repair, Procedures | REMOVAL - POWER BRAKE BOOSTER 1. Remove the remote ground cable from the ground stud located on the left shock tower. 2. Correctly isolate remote ground cable by installing the ground cable insulator on the strut tower ground stud as shown. This will prevent accidental grounding of the remote ground cable. 3. Disconnect the wiring harness connector and vacuum hose at speed control servo. 4. Remove speed control servo mounting nuts. Leaving cable attached, move servo out off to the side. 5. Remove the master cylinder from the booster. 6. Remove the vacuum hoses from the check valve located on the power brake vacuum booster. 7. Remove the electrical connector and mounting screw from the purge solenoid mounted on the left frame rail. Allow the solenoid to drop downward. 8. Locate the power brake vacuum booster input rod to brake pedal attachment under instrument panel. Position a small screwdriver between the center tang on the power brake booster input rod to brake pedal pin retaining clip. Rotate screwdriver enough to allow retaining clip center tang to pass over end of brake pedal pin. Then pull retaining clip off brake pedal pin. Discard retaining clip. Replace only with a new retaining clip when assembled. 9. Remove the 4 nuts attaching power brake vacuum booster to dash panel. Nuts are accessible from under dash panel in area of the steering column and pedal bracket assembly. 10. Slide power brake vacuum booster straight forward until mounting studs clear dash panel, and remove from vehicle. - CAUTION: Do not attempt to disassemble the power brake vacuum booster it is to be serviced ONLY as a complete assembly. INSTALLATION - POWER BRAKE BOOSTER 1. Position power brake booster onto dash panel. 2. Install and torque the 4 power brake vacuum booster mounting nuts to 29 Nm (250 inch lbs.) torque. 3. Using lubriplate, or an equivalent, coat the surfaces of the brake pedal pin that contact the power brake vacuum booster input rod. 4. Connect power brake vacuum booster input rod to brake pedal pin and install a NEW retaining clip. Use only a new retainer clip DO NOT USE the old clip. 5. Install the purge solenoid to the left frame rail and connect its wiring harness. 6. Install the vacuum hoses on the booster check valve. 7. Install the master cylinder and connect the fluid level switch. 8. If equipped, install speed control servo on the mounting studs. Install the 2 speed control servo bracket mounting nuts and tighten to a torque of 6 Nm (55 inch lbs.). Install electrical connector and vacuum hose on speed control servo. 9. Install the throttle cable, and if equipped, the speed control cable on the cam of the throttle body assembly. 10. Install the remote ground cable on the ground stud located on the left strut tower. Install and securely tighten the ground cable attaching nut. 11. Check brake lamp operation. If required, adjust brake lamp switch as necessary. 12. Road test vehicle to ensure proper operation of the vehicles brake system and speed control.
2002 | Dodge | Stratus Sedan | L4-2.4L VIN X | Cooling System ¦Service and Repair, Procedures: Coolant Level Check | COOLANT LEVEL CHECK - NOTE: Do not remove pressure cap for routine coolant level inspections. - The coolant bottle provides a quick visual method for determining the coolant level without removing the pressure cap. With the engine cold and not running, simply observe the level of the coolant in the coolant recovery container (2.0L/2.4L) or the coolant pressure container (2.7L). The level should be between the MIN and MAX marks.
2002 | Dodge | Stratus Sedan | L4-2.4L VIN X | Engine Lubrication ¦Service and Repair, Procedures: Engine Oil Level-Checking | STANDARD PROCEDURE ENGINE OIL LEVEL CHECK - The best time to check engine oil level is after it has sat overnight, or if the engine has been running, allow the engine to be shut off for at least 5 minutes before checking oil level. Checking the oil while the vehicle is on level ground will improve the accuracy of the oil level reading. Remove dipstick and observe oil level (Fig. 79). Add oil only when the level is at or below the ADD mark (Fig. 80).
2002 | Dodge | Stratus Sedan | L4-2.4L VIN X | Cylinder Head Assembly ¦Service and Repair, Procedures: Removal and Installation | CYLINDER HEAD REMOVAL 1. Perform fuel system pressure release procedure before attempting any repairs. 2. Disconnect negative battery cable. 3. Drain cooling system. 4. Remove throttle body air inlet hose and air cleaner housing assembly. 5. Remove intake manifold. 6. Disconnect heater hose from thermostat housing. 7. Remove heater tube support bracket from cylinder head. 8. Disconnect camshaft position sensor electrical connector. 9. Disconnect EGR solenoid electrical connector. 10. Raise vehicle on hoist. 11. Disconnect exhaust pipe from exhaust manifold. 12. Remove accessory drive belts. 13. Remove crankshaft damper. 14. Remove upper and lower timing belt covers. 15. Remove timing belt. 16. Remove camshaft sprockets. 17. Remove timing belt idler pulley and rear timing belt cover. 18. Remove cylinder head cover. 19. Remove camshafts and rocker arms. 20. Remove cylinder head bolts and remove cylinder head from engine block. 21. Inspect and clean cylinder head. CLEANING - To ensure engine gasket sealing, proper surface preparation must be performed, especially with the use of aluminum engine components and multi-layer steel cylinder head gaskets. - NOTE: Multi-Layer Steel (MLS) head gaskets require a scratch free sealing surface. - Remove all gasket material from cylinder head and block. Be careful not to gouge or scratch the aluminum head sealing surface. - Clean all engine oil passages. INSPECTION 1. Cylinder head must be flat within 0.1 mm (0.004 in.) (Fig. 9). 2. Inspect camshaft bearing journals for scoring. 3. Remove carbon and varnish deposits from inside of valve guides with a reliable guide cleaner. 4. Using a small hole gauge and a micrometer, measure valve guides in 3 places top, middle and bottom (Fig. 10). Replace guides if they are not within specification. 5. Check valve guide height (Fig. 11). INSTALLATION - NOTE: The Cylinder head bolts should be examined BEFORE reuse. If the threads are necked down, the bolts must be replaced (Fig. 12). - Necking can be checked by holding a scale or straight edge against the threads. If all the threads do not contact the scale, the bolt should be replaced. 1. Before installing the bolts, the threads should be coated with engine oil. 2. Position cylinder head gasket on block. 3. Install cylinder head on block. 4. Tighten the cylinder head bolts in the sequence shown in (Fig. 13). Using the 4 step torque turn method, tighten according to the following values: - ^ First: All to 34 Nm (25 ft. lbs.). - ^ Second: All to 68 Nm (50 ft. lbs.). - ^ Third: All to 68 Nm (50 ft. lbs.). - CAUTION: Do not use a torque wrench for the Fourth step. - ^ Fourth: Turn all bolts an additional 1/4 Turn. 5. Install rocker arms and camshafts. 6. Install cylinder head cover. 7. Install rear timing belt cover and timing belt idler pulley. 8. Install camshaft sprockets. 9. Install timing belt. 10. Install upper and lower timing belt covers. 11. Install crankshaft damper. 12. Install accessory drive belts. 13. Connect exhaust pipe to exhaust manifold. Torque fasteners to 28 Nm (250 in. lbs.). 14. Connect camshaft position sensor electrical connector. 15. Connect EGR solenoid electrical connector. 16. Install heater tube support bracket to cylinder head. 17. Connect heater hose to thermostat housing. 18. Install intake manifold. 19. Install throttle body air inlet hose and air cleaner housing assembly. 20. Fill cooling system. 21. Connect negative battery cable.
2002 | Dodge | Stratus Sedan | L4-2.4L VIN X | Valve Body ¦Service and Repair, Procedures: 41TE Automatic Transaxle, Valve Body, Assembly | ASSEMBLY - NOTE: If valve body assembly is reconditioned, the TCM Quick Learn Procedure must be performed. 1. Install valves and springs as shown in (Fig. 342). 2. Install regulator valve spring retainer (Fig. 343). 3. Install dual retainer plate using Tool 6301 (Fig. 344). 4. Verify that all retainers are installed as shown in (Fig. 345). Retainers should be flush or below valve body surface. 5. Install check balls into position as shown in (Fig. 346). If necessary, secure them with petrolatum or transmission assembly gel for assembly ease. 6. Install thermal valve into transfer plate (Fig. 347). 7. Install separator plate to valve body (Fig. 348). 8. Install the overdrive clutch (#5) check valve to separator plate (Fig. 349) 9. Install oil screen to separator plate (Fig. 350). 10. Install transfer plate to valve body and separator plate. Make sure oil screen and #5 check valve do not bind (Fig. 351). 11. Install twenty-four transfer plate to valve body screws (Fig. 352) and torque to 5 Nm (45 in. lbs.). 12. Install 2/4 Accumulator components as shown in (Fig. 353). 13. Torque 2/4 Accumulator retainer to 5 Nm (45 in. lbs.) (Fig. 354). 14. Install Manual Shaft/Rooster Comb and Transmission Range Sensor (Fig. 355). 15. Make sure Manual Valve control pin is contained within the rooster comb slot (Fig. 356). Install Transmission Range Sensor retaining screw (Fig. 356) and torque to 5 Nm (45 in. lbs.). 16. Install manual shaft seal (Fig. 357).
2002 | Dodge | Stratus Sedan | L4-2.4L VIN X | Valve Body ¦Service and Repair, Procedures: 41TE Automatic Transaxle, Valve Body, Disassembly | DISASSEMBLY - NOTE: If valve body assembly is being reconditioned, the TCM Quick Learn Procedure must be performed. 1. Remove manual shaft seal (Fig. 327). 2. Remove Transmission Range Sensor retaining screw (Fig. 328). 3. Remove Manual Shaft/Rooster Comb and Transmission Range Sensor (Fig. 329). 4. Remove 2/4 Accumulator Retaining Plate (Fig. 330). 5. Remove 2/4 Accumulator components as shown in (Fig. 331). 6. Remove Valve Body to Transfer Plate screws (Fig. 332). 7. Invert assembly and remove Transfer Plate (Fig. 333). Beware of loose check balls. 8. Remove oil screen (Fig. 334). 9. Remove the overdrive clutch (# 5) check valve (Fig. 335) 10. Remove separator plate (Fig. 336). 11. Remove thermal valve (Fig. 337). 12. Remove check balls (Fig. 338). - NOTE: Tag all valve/spring assemblies for reassembly identification. 13. Remove dual retainer plate using Tool 6301 (Fig. 339). 14. Remove regulator valve spring retainer (Fig. 340). 15. Remove remaining retainers as shown in (Fig. 341). 16. Remove valves and springs as shown in (Fig. 342). - NOTE: Refer to Valve Body Cleaning and Inspection for cleaning procedures.
2002 | Dodge | Stratus Sedan | L4-2.4L VIN X | Fluid - A/T ¦Service and Repair, Procedures: 41TE, Fluid Level and Condition Check | FLUID LEVEL AND CONDITION CHECK - NOTE: Only transmission fluid of the type labeled Mopar ATF +4 (Automatic Transmission Fluid-Type 9602) should be used in this transaxle. FLUID LEVEL CHECK - The transmission sump has a fluid level indicator (dipstick) to check oil similar to most automatic transmissions. It is located on the left side of the engine. Be sure to wipe all dirt from dipstick handle before removing. - The torque converter fills in both the P Park and N Neutral positions. Place the selector lever in P Park to be sure that the fluid level check is accurate. The engine should be running at idle speed for at least one minute, with the vehicle on level ground. At normal operating temperature 82 °C (180 °F), the fluid level is correct if it is in the HOT region on the oil level indicator (Fig. 181). The fluid level should be within the COLD region of the dipstick at 27 °C (80 °F) fluid temperature. FLUID LEVEL CHECK USING DRB - NOTE: Engine and Transaxle should be at normal operating temperature before performing this procedure. 1. Start engine and apply parking brake. 2. Hook up DRB scan tool and select transmission. 3. Select sensors. 4. Read the transmission temperature value. 5. Compare the fluid temperature value with the fluid temperature chart (Fig. 182). 6. Adjust transmission fluid level shown on the indicator according to the chart. 7. Check transmission for leaks. - Low fluid level can cause a variety of conditions because it allows the pump to take in air along with the fluid. As in any hydraulic system, air bubbles make the fluid spongy, therefore, pressures will be low and build up slowly. - Improper filling can also raise the fluid level too high. When the transaxle has too much fluid, the gears churn up foam and cause the same conditions which occur with a low fluid level. - In either case, air bubbles can cause overheating and/or fluid oxidation, and varnishing. This can interfere with normal valve, clutch, and accumulator operation. Foaming can also result in fluid escaping from the transaxle vent where it may be mistaken for a leak. FLUID CONDITION - Along with fluid level, it is important to check the condition of the fluid. When the fluid smells burned, and is contaminated with metal or friction material particles, a complete transaxle recondition is probably required. Be sure to examine the fluid on the dipstick closely. If there is any doubt about its condition, drain out a sample for a double check. - Mopar ATF +4 (Automatic Transmission Fluid Type 9602) when new is red in color. The ATF is dyed red so it can be identified from other fluids used in the vehicle such as engine oil or antifreeze. The red color is not permanent and is not an indicator of fluid condition. As the vehicle is driven, the ATF will begin to look darker in color and may eventually become brown. This is normal. ATF +4 also has a unique odor that may change with age. Consequently, odor and color cannot be used to indicate the fluid condition or the need for a fluid change. - After the fluid has been checked, seat the dipstick fully to seal out water and dirt.
2002 | Dodge | Stratus Sedan | V6-2.7L VIN R | Vacuum Brake Booster ¦Service and Repair, Procedures | REMOVAL - POWER BRAKE BOOSTER 1. Remove the remote ground cable from the ground stud located on the left shock tower. 2. Correctly isolate remote ground cable by installing the ground cable insulator on the strut tower ground stud as shown. This will prevent accidental grounding of the remote ground cable. 3. Disconnect the wiring harness connector and vacuum hose at speed control servo. 4. Remove speed control servo mounting nuts. Leaving cable attached, move servo out off to the side. 5. Remove the master cylinder from the booster. 6. Remove the vacuum hoses from the check valve located on the power brake vacuum booster. 7. Remove the electrical connector and mounting screw from the purge solenoid mounted on the left frame rail. Allow the solenoid to drop downward. 8. Locate the power brake vacuum booster input rod to brake pedal attachment under instrument panel. Position a small screwdriver between the center tang on the power brake booster input rod to brake pedal pin retaining clip. Rotate screwdriver enough to allow retaining clip center tang to pass over end of brake pedal pin. Then pull retaining clip off brake pedal pin. Discard retaining clip. Replace only with a new retaining clip when assembled. 9. Remove the 4 nuts attaching power brake vacuum booster to dash panel. Nuts are accessible from under dash panel in area of the steering column and pedal bracket assembly. 10. Slide power brake vacuum booster straight forward until mounting studs clear dash panel, and remove from vehicle. - CAUTION: Do not attempt to disassemble the power brake vacuum booster it is to be serviced ONLY as a complete assembly. INSTALLATION - POWER BRAKE BOOSTER 1. Position power brake booster onto dash panel. 2. Install and torque the 4 power brake vacuum booster mounting nuts to 29 Nm (250 inch lbs.) torque. 3. Using lubriplate, or an equivalent, coat the surfaces of the brake pedal pin that contact the power brake vacuum booster input rod. 4. Connect power brake vacuum booster input rod to brake pedal pin and install a NEW retaining clip. Use only a new retainer clip DO NOT USE the old clip. 5. Install the purge solenoid to the left frame rail and connect its wiring harness. 6. Install the vacuum hoses on the booster check valve. 7. Install the master cylinder and connect the fluid level switch. 8. If equipped, install speed control servo on the mounting studs. Install the 2 speed control servo bracket mounting nuts and tighten to a torque of 6 Nm (55 inch lbs.). Install electrical connector and vacuum hose on speed control servo. 9. Install the throttle cable, and if equipped, the speed control cable on the cam of the throttle body assembly. 10. Install the remote ground cable on the ground stud located on the left strut tower. Install and securely tighten the ground cable attaching nut. 11. Check brake lamp operation. If required, adjust brake lamp switch as necessary. 12. Road test vehicle to ensure proper operation of the vehicles brake system and speed control.
2002 | Dodge | Stratus Sedan | V6-2.7L VIN R | Valve ¦Service and Repair, Procedures: Removal and Installation | INTAKE/EXHAUST VALVES & SEATS REMOVAL 1. Remove cylinder head(s). 2. Remove valve spring. 3. Before removing valves, remove any burrs from valve stem lock grooves to prevent damage to the valve guides. 4. Remove valve. Identify each valve to ensure installation in original location. INSTALLATION 1. Coat valve stems with clean engine oil and insert them in cylinder head. 2. If valves or seats have been reground, check valve tip height (a) (Fig. 38). If valve tip height for intake valve is greater than 47.59 mm (1.8737 inch) or 49.14 mm (1.9347 inch) for exhaust valve, grind valve tip until within specifications. Make sure measurement is taken from cylinder head surface to the top of valve stem. 3. Install valve spring.
2002 | Dodge | Stratus Sedan | V6-2.7L VIN R | Valve Seat ¦Service and Repair, Procedures: Valve Service | STANDARD PROCEDURE - VALVE AND VALVE SEAT REFACING - The intake and exhaust valves have a 44.5 to 45 degree face angle. The valve seats have a 45 to 45.5 degree face angle. The valve face and valve seat angles are shown in (Fig. 33). VALVES - Inspect the remaining margin after the valves are refaced. VALVE SEATS 1. When refacing valve seats, it is important that the correct size valve guide pilot be used for reseating stones. A true and complete surface must be obtained. 2. Measure the concentricity of valve seat using dial indicator. Total runout should not exceed 0.051 mm (0.002 inch.) total indicator reading. 3. Inspect the valve seat with Prussian blue to determine where the valve contacts the seat. To do this, coat valve seat LIGHTLY with Prussian blue then set valve in place. Rotate the valve with light pressure. If the blue is transferred to the center of valve face, contact is satisfactory. If the blue is transferred to top edge of valve face, then lower valve seat with a 15 degree stone. If the blue is transferred to the bottom edge of valve face, then raise valve seat with a 65 degree stone. - NOTE: Valve seats which are worn or burned can be reworked, provided that correct angle and seat width are maintained. Otherwise cylinder head must be replaced. 4. When seat is properly positioned the width of the intake 1.00 to 1.50 mm (0.0394 to 0.0591 inch) and exhaust seats should be 1.25 to 1.75 mm (0.049 to 0.069 inch) (Fig. 33). 5. Check the valve spring installed height after refacing the valve and seat (Fig. 34). VALVE AND SPRING INSTALLED HEIGHT 1. Coat valve stems with clean engine oil and insert them in cylinder head. 2. If valves or seats have been refaced, check valve tip height (a) (Fig. 34). If valve tip height for intake valve is greater than 47.59 (1.8737 inch) or 49.14 (1.9347 inch) for exhaust valve, grind valve tip until within specifications. Make sure measurement is taken from cylinder head surface to the top of valve stem. 3. Install valve seal/spring seat assembly over valve guides on all valve stems (Fig. 35). Ensure that the garter spring is intact around the top of the rubber seal. 4. Position valve springs and retainer on spring seat (Fig. 35). 5. Compress valve spring with a valve spring compressor. 6. Install retainer locks and release tool. 7. If valves and/or seats are refaced, measure the installed height of springs (b) (Fig. 34). Measurement is taken from top of spring seat to the bottom surface of spring retainer. If height is greater than 38.75 mm (1.5256 inch), install a 0.762 mm (0.030 inch) spacer in head counterbore under the valve spring seat to bring spring height back within specification.
2002 | Dodge | Stratus Sedan | V6-2.7L VIN R | Cooling System ¦Service and Repair, Procedures: Coolant Level Check | COOLANT LEVEL CHECK - NOTE: Do not remove pressure cap for routine coolant level inspections. - The coolant bottle provides a quick visual method for determining the coolant level without removing the pressure cap. With the engine cold and not running, simply observe the level of the coolant in the coolant recovery container (2.0L/2.4L) or the coolant pressure container (2.7L). The level should be between the MIN and MAX marks.
2002 | Dodge | Stratus Sedan | V6-2.7L VIN R | Engine Lubrication ¦Service and Repair, Procedures: Engine Oil Level-Checking | STANDARD PROCEDURE - ENGINE OIL LEVEL CHECK - The best time to check engine oil level is after it has sat overnight, or if the engine has been running, allow the engine to be shut off for at least 5 minutes before checking oil level. Checking the oil while the vehicle is on level ground will improve the accuracy of the oil level reading (Fig. 90). Add only when the level is at or below the ADD mark.
2002 | Dodge | Stratus Sedan | V6-2.7L VIN R | Valve ¦Service and Repair, Procedures: Refacing Valves & Seats | STANDARD PROCEDURE - VALVE AND VALVE SEAT REFACING - The intake and exhaust valves have a 44.5 to 45 degree face angle. The valve seats have a 45 to 45.5 degree face angle. The valve face and valve seat angles are shown in (Fig. 33). VALVES - Inspect the remaining margin after the valves are refaced. VALVE SEATS 1. When refacing valve seats, it is important that the correct size valve guide pilot be used for reseating stones. A true and complete surface must be obtained. 2. Measure the concentricity of valve seat using dial indicator. Total runout should not exceed 0.051 mm (0.002 inch.) total indicator reading. 3. Inspect the valve seat with Prussian blue to determine where the valve contacts the seat. To do this, coat valve seat LIGHTLY with Prussian blue then set valve in place. Rotate the valve with light pressure. If the blue is transferred to the center of valve face, contact is satisfactory. If the blue is transferred to top edge of valve face, then lower valve seat with a 15 degree stone. If the blue is transferred to the bottom edge of valve face, then raise valve seat with a 65 degree stone. - NOTE: Valve seats which are worn or burned can be reworked, provided that correct angle and seat width are maintained. Otherwise cylinder head must be replaced. 4. When seat is properly positioned the width of the intake 1.00 to 1.50 mm (0.0394 to 0.0591 inch) and exhaust seats should be 1.25 to 1.75 mm (0.049 to 0.069 inch) (Fig. 33). 5. Check the valve spring installed height after refacing the valve and seat (Fig. 34). VALVE AND SPRING INSTALLED HEIGHT 1. Coat valve stems with clean engine oil and insert them in cylinder head. 2. If valves or seats have been refaced, check valve tip height (a) (Fig. 34). If valve tip height for intake valve is greater than 47.59 (1.8737 inch) or 49.14 (1.9347 inch) for exhaust valve, grind valve tip until within specifications. Make sure measurement is taken from cylinder head surface to the top of valve stem. 3. Install valve seal/spring seat assembly over valve guides on all valve stems (Fig. 35). Ensure that the garter spring is intact around the top of the rubber seal. 4. Position valve springs and retainer on spring seat (Fig. 35). 5. Compress valve spring with a valve spring compressor. 6. Install retainer locks and release tool. 7. If valves and/or seats are refaced, measure the installed height of springs (b) (Fig. 34). Measurement is taken from top of spring seat to the bottom surface of spring retainer. If height is greater than 38.75 mm (1.5256 inch), install a 0.762 mm (0.030 inch) spacer in head counterbore under the valve spring seat to bring spring height back within specification.
2002 | Dodge | Stratus Sedan | V6-2.7L VIN R | Valve Seat ¦Service and Repair, Procedures: Removal and Installation | INTAKE/EXHAUST VALVES & SEATS REMOVAL 1. Remove cylinder head(s). 2. Remove valve spring. 3. Before removing valves, remove any burrs from valve stem lock grooves to prevent damage to the valve guides. 4. Remove valve. Identify each valve to ensure installation in original location. INSPECTION Valves 1. Clean and inspect valves thoroughly. Replace burned, warped and cracked valves. 2. Measure valve stems for wear (Fig. 36). - NOTE: Valve stems are chrome plated and should not be polished (Fig. 36). Valve Guides 1. Remove carbon and varnish deposits from inside of valve guides with a reliable guide cleaner. 2. Measure valve stem-to-guide clearance as follows: 3. Install valve into cylinder head so it is 15 mm (0.590 inch.) off the valve seat. A small piece of hose may be used to hold valve in place. 4. Attach dial indicator Tool C-3339 to cylinder head and set it at right angle of valve stem being measured (Fig. 37). 5. Move valve to and from the indicator. - NOTE: Replace cylinder head if stem-to-guide clearance exceeds specifications, or if guide is loose in cylinder head. INSTALLATION 1. Coat valve stems with clean engine oil and insert them in cylinder head. 2. If valves or seats have been reground, check valve tip height (a) (Fig. 38). If valve tip height for intake valve is greater than 47.59 mm (1.8737 inch) or 49.14 mm (1.9347 inch) for exhaust valve, grind valve tip until within specifications. Make sure measurement is taken from cylinder head surface to the top of valve stem. 3. Install valve spring.
2002 | Dodge | Stratus Sedan | V6-2.7L VIN R | Valve Spring ¦Service and Repair, Procedures: Off Vehicle Service | REMOVAL - OFF VEHICLE 1. With cylinder head removed, compress valve springs using a Special Tool C-3422-D, Valve Spring Compressor. 2. Remove valve retaining locks, valve spring retainers, valve springs and valve spring seat/stem seal assembly (Fig. 38). INSPECTION - Whenever valves have been removed for inspection, reconditioning or replacement, valve springs should be tested (Fig. 39). As an example; the compression length of a spring to be tested is 38.00 mm (1.496 in.). Turn the table of Tool C-647 until surface is in line with the 38.00 mm (1.496 in.) mark on the threaded stud and the zero mark on the front. Place spring over stud on the table and lift compressing lever to set tone device. Pull on torque wrench until ping is heard. Take reading on torque wrench at this instant. Multiply this reading by two. This will give the spring load at test length. Fractional measurements are indicated on the table for finer adjustments. Refer to Specifications to obtain specified height and allowable tensions. Replace any springs that do not meet specifications. INSTALLATION - OFF VEHICLE 1. If removed, install valve(s). 2. If valves or seats have been reground, check valve tip height (A) (Fig. 40). If valve tip height for intake valve is greater than 47.59 mm (1.8737 in.) or 49.14 mm (1.9347 in.) for exhaust valve, grind valve tip until within specifications. Make sure measurement is taken from cylinder head surface to the top of valve stem. 3. Install valve seal/spring seat assembly over valve guides on all valve stems (Fig. 41). Ensure that the garter spring is intact around the top of the rubber seal. Install valve springs, valve retainers. 4. Compress valve springs with a valve spring compressor install locks and release tool. If valves and/or seats are reground, measure the installed height of springs (B) (Fig. 40), make sure measurements are taken from top of spring seat to the bottom surface of spring retainer. If height is greater than 38.75 mm (1.5256 in.), install a 0.762 mm (0.030 in.) spacer in head counterbore under the valve spring seat to bring spring height back within specification.
2002 | Dodge | Stratus Sedan | V6-2.7L VIN R | Valve Body ¦Service and Repair, Procedures: 41TE Automatic Transaxle, Valve Body, Assembly | ASSEMBLY - NOTE: If valve body assembly is reconditioned, the TCM Quick Learn Procedure must be performed. 1. Install valves and springs as shown in (Fig. 342). 2. Install regulator valve spring retainer (Fig. 343). 3. Install dual retainer plate using Tool 6301 (Fig. 344). 4. Verify that all retainers are installed as shown in (Fig. 345). Retainers should be flush or below valve body surface. 5. Install check balls into position as shown in (Fig. 346). If necessary, secure them with petrolatum or transmission assembly gel for assembly ease. 6. Install thermal valve into transfer plate (Fig. 347). 7. Install separator plate to valve body (Fig. 348). 8. Install the overdrive clutch (#5) check valve to separator plate (Fig. 349) 9. Install oil screen to separator plate (Fig. 350). 10. Install transfer plate to valve body and separator plate. Make sure oil screen and #5 check valve do not bind (Fig. 351). 11. Install twenty-four transfer plate to valve body screws (Fig. 352) and torque to 5 Nm (45 in. lbs.). 12. Install 2/4 Accumulator components as shown in (Fig. 353). 13. Torque 2/4 Accumulator retainer to 5 Nm (45 in. lbs.) (Fig. 354). 14. Install Manual Shaft/Rooster Comb and Transmission Range Sensor (Fig. 355). 15. Make sure Manual Valve control pin is contained within the rooster comb slot (Fig. 356). Install Transmission Range Sensor retaining screw (Fig. 356) and torque to 5 Nm (45 in. lbs.). 16. Install manual shaft seal (Fig. 357).
2002 | Dodge | Stratus Sedan | V6-2.7L VIN R | Valve Body ¦Service and Repair, Procedures: 41TE Automatic Transaxle, Valve Body, Disassembly | DISASSEMBLY - NOTE: If valve body assembly is being reconditioned, the TCM Quick Learn Procedure must be performed. 1. Remove manual shaft seal (Fig. 327). 2. Remove Transmission Range Sensor retaining screw (Fig. 328). 3. Remove Manual Shaft/Rooster Comb and Transmission Range Sensor (Fig. 329). 4. Remove 2/4 Accumulator Retaining Plate (Fig. 330). 5. Remove 2/4 Accumulator components as shown in (Fig. 331). 6. Remove Valve Body to Transfer Plate screws (Fig. 332). 7. Invert assembly and remove Transfer Plate (Fig. 333). Beware of loose check balls. 8. Remove oil screen (Fig. 334). 9. Remove the overdrive clutch (# 5) check valve (Fig. 335) 10. Remove separator plate (Fig. 336). 11. Remove thermal valve (Fig. 337). 12. Remove check balls (Fig. 338). - NOTE: Tag all valve/spring assemblies for reassembly identification. 13. Remove dual retainer plate using Tool 6301 (Fig. 339). 14. Remove regulator valve spring retainer (Fig. 340). 15. Remove remaining retainers as shown in (Fig. 341). 16. Remove valves and springs as shown in (Fig. 342). - NOTE: Refer to Valve Body Cleaning and Inspection for cleaning procedures.
2002 | Dodge | Stratus Sedan | V6-2.7L VIN R | Fluid - A/T ¦Service and Repair, Procedures: 41TE, Fluid Level and Condition Check | FLUID LEVEL AND CONDITION CHECK - NOTE: Only transmission fluid of the type labeled Mopar ATF +4 (Automatic Transmission Fluid-Type 9602) should be used in this transaxle. FLUID LEVEL CHECK - The transmission sump has a fluid level indicator (dipstick) to check oil similar to most automatic transmissions. It is located on the left side of the engine. Be sure to wipe all dirt from dipstick handle before removing. - The torque converter fills in both the P Park and N Neutral positions. Place the selector lever in P Park to be sure that the fluid level check is accurate. The engine should be running at idle speed for at least one minute, with the vehicle on level ground. At normal operating temperature 82 °C (180 °F), the fluid level is correct if it is in the HOT region on the oil level indicator (Fig. 181). The fluid level should be within the COLD region of the dipstick at 27 °C (80 °F) fluid temperature. FLUID LEVEL CHECK USING DRB - NOTE: Engine and Transaxle should be at normal operating temperature before performing this procedure. 1. Start engine and apply parking brake. 2. Hook up DRB scan tool and select transmission. 3. Select sensors. 4. Read the transmission temperature value. 5. Compare the fluid temperature value with the fluid temperature chart (Fig. 182). 6. Adjust transmission fluid level shown on the indicator according to the chart. 7. Check transmission for leaks. - Low fluid level can cause a variety of conditions because it allows the pump to take in air along with the fluid. As in any hydraulic system, air bubbles make the fluid spongy, therefore, pressures will be low and build up slowly. - Improper filling can also raise the fluid level too high. When the transaxle has too much fluid, the gears churn up foam and cause the same conditions which occur with a low fluid level. - In either case, air bubbles can cause overheating and/or fluid oxidation, and varnishing. This can interfere with normal valve, clutch, and accumulator operation. Foaming can also result in fluid escaping from the transaxle vent where it may be mistaken for a leak. FLUID CONDITION - Along with fluid level, it is important to check the condition of the fluid. When the fluid smells burned, and is contaminated with metal or friction material particles, a complete transaxle recondition is probably required. Be sure to examine the fluid on the dipstick closely. If there is any doubt about its condition, drain out a sample for a double check. - Mopar ATF +4 (Automatic Transmission Fluid Type 9602) when new is red in color. The ATF is dyed red so it can be identified from other fluids used in the vehicle such as engine oil or antifreeze. The red color is not permanent and is not an indicator of fluid condition. As the vehicle is driven, the ATF will begin to look darker in color and may eventually become brown. This is normal. ATF +4 also has a unique odor that may change with age. Consequently, odor and color cannot be used to indicate the fluid condition or the need for a fluid change. - After the fluid has been checked, seat the dipstick fully to seal out water and dirt.
2002 | Dodge | Viper GTS | V10-8.0L VIN E | Vacuum Brake Booster ¦Service and Repair, Procedures | REMOVAL 1. Disconnect the battery negative (-) terminal. 2. Remove the master cylinder from the power brake booster. 3. Disconnect the vacuum supply hose from the intake manifold at the vacuum booster check valve. 4. From under instrument panel, position a small screwdriver between the center tang on the power brake booster input rod to brake pedal pin retaining clip). 5. Rotate screwdriver enough to allow retainer clip center tang to pass over end of brake pedal pin and pull retainer clip off pin. Discard retainer clip. It is not to be reused, replace only with a new retainer clip. 6. Remove the four nuts that attach the vacuum booster to the vehicle dash panel. Nuts are accessible from under the dash panel in the area of the steering column and pedal bracket. 7. Slide the booster up and forward until the mounting studs on the back of the booster are past dash panel, then remove the booster from the vehicle. - CAUTION: Do not attempt to disassemble power brake unit as this booster is serviced ONLY as a complete assembly. INSTALLATION - NOTE: When installing power brake booster, be sure gasket is between booster and dash panel. 1. Align mounting studs on back of power brake booster with the holes in dash panel and install the vacuum booster firmly against the cowl panel. 2. Install and tighten the 4 nuts mounting the power brake booster to the dash panel to a torque of 29 Nm (250 inch lbs.). 3. Using Lubriplate, or an equivalent, coat the bearing surface of the brake pedal pin . 4. Connect power brake booster input rod to brake pedal pin and install a NEW retainer clip. Use only a new retainer clip. DO NOT USE the old clip. 5. Connect the vacuum hose from the intake manifold onto the check valve located on the booster. 6. Install the master cylinder. 7. Bleed the brake system. 8. Check stop lamp operation.
2002 | Dodge | Viper GTS | V10-8.0L VIN E | Cooling System ¦Service and Repair, Procedures: Coolant Level Check | ROUTINE COOLANT LEVEL CHECK - Do not remove pressure bottle cap for routine coolant level inspections. - The coolant pressure bottle provides a quick visual method for determining the coolant level without removing the pressure cap.With the engine cold, the coolant level in the coolant pressure bottle should be above the top seam of bottle. - With the engine warmed up, the coolant level should be between MIN and MAX on the coolant recovery bottle.
2002 | Dodge | Viper GTS | V10-8.0L VIN E | Valve ¦Service and Repair, Procedures: Refacing Valves & Seats | VALVE AND VALVE SEAT REFACING - The valve face and valve seat angles are shown in (Fig. 41). - Inspect the remaining margin after the valves are refaced. VALVE SEATS - CAUTION: Do not un-shroud valves during valve seat refacing (Fig. 42). 1. When refacing valve seats, it is important that the correct size valve guide pilot be used for reseating stones. A true and complete surface must be obtained. 2. Measure the concentricity of valve seat using a dial indicator. Total runout should not exceed 0.051 mm (0.002 inch) total indicator reading. 3. Inspect the valve seat with Prussian blue to determine where the valve contacts the seat. 1b do this, coat valve seat LIGHTLY with Prussian blue then set valve in place. Rotate the valve with light pressure. If the blue is transferred to the center of valve face, contact is satisfactory. If the blue is trans- transferred to top edge of valve face, lower valve seat with a 30 degree stone. If the blue is transferred to the bottom edge of valve face raise valve seat with a 75 degrees stone. - NOTE: Valve seats which are worn or burned can be reworked, provided that correct angle and seat width are maintained. Otherwise cylinder head must be replaced. 4. When seat is properly positioned the width of both seats should be 1.02 1.52 mm (0.040 0.060 inch) (Fig. 41). VALVE INSTALLATION 1. Coat valve stems with clean engine oil and insert them in cylinder head. 2. If valves or seats have been reground, check valve tip height (A) and valve spring installed height (B) (Fig. 43). If valve tip height is greater than 49.53 mm (1 61/64 inch) grind valve tip until within specifications. Make sure measurements is taken from cylinder head surface to the top of valve stem. 3. Install valve spring seats over valve guides and new seals on all valve stems (Fig. 44). Install valve springs, valve retainers. 4. Compress valve springs with a valve spring compressor install locks and release tool. If valves and/or seats are reground, measure the installed height of springs (B) (Fig. 43), make sure measurements are taken from top of spring seat to the bottom surface of spring retainer. If height is greater than 42.65 mm (1.670 inch), install a 0.794 mm (1/32 inch) spacer in head counter-bore under the valve spring seat to bring spring height back to 41.85 43.44 mm (1.648 1.710 inch).
2002 | Dodge | Viper GTS | V10-8.0L VIN E | Valve Spring ¦Service and Repair, Procedures: Off Vehicle Service | REMOVAL 1. With the cylinder head removed, compress valve springs using a valve spring compressor (Fig. 38). 2. Remove the valve retaining locks, valve spring retainers, valve stem cup seals, and valve springs. 3. Before removing the valves, remove any burrs from valve stem lock grooves to prevent damage to the valve guides. Identify the valves to ensure installation in original location. INSTALLATION 1. Coat the valve stems with clean engine oil and insert them in the cylinder head. 2. If valves or seats have been reground, check valve tip height (A) and valve spring installed height (B) (Fig. 39). If valve tip height is greater than 49.53 mm (1 61/64 inch), grind the valve tip until within specifications. Make sure measurements is taken from cylinder head surface to the top of valve stem. 3. Install valve spring seats over valve guides and new seals on all valve stems (Fig. 40). Install valve springs and valve retainers. 4. Compress valve springs with a valve spring compressor. Install retaining locks and release tool. - If valves and/or seats are reground, measure the installed height of springs (B) (Fig. 39), make sure measurements are taken from top of spring seat to the bottom surface of spring retainer. If height is greater than 42.65 mm (1.670 inch), install a 0.794 mm (1/32 inch) spacer in head counter-bore under the valve spring seat to bring spring height back to 41.85 43.44 mm (1.648 1.710 inch).
2002 | Dodge | Viper GTS | V10-8.0L VIN E | Engine Oil ¦Service and Repair, Procedures: Engine Oil Level Check | CHECKING ENGINE OIL LEVEL - The best time to check engine oil level is after the vehicle has sat overnight, or if the engine has been running, allow the engine to be shut off for at least 5 minutes before checking oil level. - Checking the oil while the vehicle is on level ground will improve the accuracy of the oil level reading. The dipstick is calibrated for 2 quarts within the SAFE zone (Fig. 55).
2002 | Dodge | Viper GTS | V10-8.0L VIN E | Leak Detection Pump ¦Service and Repair, Procedures: Leak Detection Pump Replacement | REMOVAL 1. Raise vehicle and support (Refer to LUBRICATION & MAINTENANCE/HOISTING - STANDARD PROCEDURE). 2. Disconnect the negative battery cable. 3. Remove right rear wheel. Fig. 10 Access Panel 4. Remove the access panel in the rear of the wheel well. Fig. 5 LDP And Filter 5. Push locking tab on electrical connector to unlock and remove connector. 6. Disconnect lines from LDP. 7. Remove the EVAP canister (Refer to EMISSIONS CONTROL/EVAPORATIVE EMISSIONS/VAPOR CANISTER - REMOVAL). Fig. 6 LDP Mounting Screws 8. Remove the three screws from the pump. INSTALLATION 1. Install pump to bracket and tighten screws to 1.2 Nm (10.6 in. lbs.). 2. Before installing hoses to LDP, make sure they are not cracked or split. If a hose leaks, it will cause the Check Engine Lamp to illuminate. Connect lines to the LDP. 3. Install electrical connector to pump and push locking tab to lock. 4. Install the EVAP canister (Refer to EMISSIONS CONTROL/EVAPORATIVE EMISSIONS/VAPOR CANISTER - INSTALLATION). 5. Install the access panel in the rear of the wheel well. 6. Install right rear wheel. 7. Connect the negative battery cable. 8. Lower vehicle 9. Use the DRB scan tool, verify proper operation of LDP.
2002 | Dodge | Viper GTS | V10-8.0L VIN E | Manual Transmission/Transaxle ¦Service and Repair, Procedures: Standard Procedures, Fluid Level Check | STANDARD PROCEDURE - FLUID LEVEL CHECK - To check the transmission fluid level, remove fill plug from the left side of transmission case. With the vehicle level, the fluid level should be at the bottom of the fill plug hole. - NOTE: The under body splash shield must be removed to gain access to the transmission fill plug.
2002 | Dodge | Viper GTS | V10-8.0L VIN E | Leak Detection Pump ¦Service and Repair, Procedures: Leak Detection Pump Filter Replacement | REMOVAL 1. Raise vehicle and support (Refer to LUBRICATION & MAINTENANCE/HOISTING - STANDARD PROCEDURE). 2. Disconnect the negative battery cable. 3. Remove right rear wheel. Fig. 10 Access Panel 4. Remove the access panel in the rear of the wheel well. Fig. 7 LDP Filter 5. Remove nut to LDP filter. 6. Disconnect lines from LDP. INSTALLATION 1. Install filter to bracket and tighten nut to 1.2 Nm (10.6 in. lbs.). 2. Before installing hoses to filter, make sure they are not cracked or split. If a hose leaks, it will cause the Check Engine Lamp to illuminate. Connect lines to the filter. 3. Install the access panel in the rear of the wheel well. 4. Install right rear wheel. 5. Connect the negative battery cable. 6. Lower vehicle 7. Use the DRB scan tool, verify proper operation of LDP.
2002 | Dodge | Viper RT-10 | V10-8.0L VIN E | Vacuum Brake Booster ¦Service and Repair, Procedures | REMOVAL 1. Disconnect the battery negative (-) terminal. 2. Remove the master cylinder from the power brake booster. 3. Disconnect the vacuum supply hose from the intake manifold at the vacuum booster check valve. 4. From under instrument panel, position a small screwdriver between the center tang on the power brake booster input rod to brake pedal pin retaining clip). 5. Rotate screwdriver enough to allow retainer clip center tang to pass over end of brake pedal pin and pull retainer clip off pin. Discard retainer clip. It is not to be reused, replace only with a new retainer clip. 6. Remove the four nuts that attach the vacuum booster to the vehicle dash panel. Nuts are accessible from under the dash panel in the area of the steering column and pedal bracket. 7. Slide the booster up and forward until the mounting studs on the back of the booster are past dash panel, then remove the booster from the vehicle. - CAUTION: Do not attempt to disassemble power brake unit as this booster is serviced ONLY as a complete assembly. INSTALLATION - NOTE: When installing power brake booster, be sure gasket is between booster and dash panel. 1. Align mounting studs on back of power brake booster with the holes in dash panel and install the vacuum booster firmly against the cowl panel. 2. Install and tighten the 4 nuts mounting the power brake booster to the dash panel to a torque of 29 Nm (250 inch lbs.). 3. Using Lubriplate, or an equivalent, coat the bearing surface of the brake pedal pin . 4. Connect power brake booster input rod to brake pedal pin and install a NEW retainer clip. Use only a new retainer clip. DO NOT USE the old clip. 5. Connect the vacuum hose from the intake manifold onto the check valve located on the booster. 6. Install the master cylinder. 7. Bleed the brake system. 8. Check stop lamp operation.
2002 | Dodge | Viper RT-10 | V10-8.0L VIN E | Cooling System ¦Service and Repair, Procedures: Coolant Level Check | ROUTINE COOLANT LEVEL CHECK - Do not remove pressure bottle cap for routine coolant level inspections. - The coolant pressure bottle provides a quick visual method for determining the coolant level without removing the pressure cap.With the engine cold, the coolant level in the coolant pressure bottle should be above the top seam of bottle. - With the engine warmed up, the coolant level should be between MIN and MAX on the coolant recovery bottle.
2002 | Dodge | Viper RT-10 | V10-8.0L VIN E | Valve ¦Service and Repair, Procedures: Refacing Valves & Seats | VALVE AND VALVE SEAT REFACING - The valve face and valve seat angles are shown in (Fig. 41). - Inspect the remaining margin after the valves are refaced. VALVE SEATS - CAUTION: Do not un-shroud valves during valve seat refacing (Fig. 42). 1. When refacing valve seats, it is important that the correct size valve guide pilot be used for reseating stones. A true and complete surface must be obtained. 2. Measure the concentricity of valve seat using a dial indicator. Total runout should not exceed 0.051 mm (0.002 inch) total indicator reading. 3. Inspect the valve seat with Prussian blue to determine where the valve contacts the seat. 1b do this, coat valve seat LIGHTLY with Prussian blue then set valve in place. Rotate the valve with light pressure. If the blue is transferred to the center of valve face, contact is satisfactory. If the blue is trans- transferred to top edge of valve face, lower valve seat with a 30 degree stone. If the blue is transferred to the bottom edge of valve face raise valve seat with a 75 degrees stone. - NOTE: Valve seats which are worn or burned can be reworked, provided that correct angle and seat width are maintained. Otherwise cylinder head must be replaced. 4. When seat is properly positioned the width of both seats should be 1.02 1.52 mm (0.040 0.060 inch) (Fig. 41). VALVE INSTALLATION 1. Coat valve stems with clean engine oil and insert them in cylinder head. 2. If valves or seats have been reground, check valve tip height (A) and valve spring installed height (B) (Fig. 43). If valve tip height is greater than 49.53 mm (1 61/64 inch) grind valve tip until within specifications. Make sure measurements is taken from cylinder head surface to the top of valve stem. 3. Install valve spring seats over valve guides and new seals on all valve stems (Fig. 44). Install valve springs, valve retainers. 4. Compress valve springs with a valve spring compressor install locks and release tool. If valves and/or seats are reground, measure the installed height of springs (B) (Fig. 43), make sure measurements are taken from top of spring seat to the bottom surface of spring retainer. If height is greater than 42.65 mm (1.670 inch), install a 0.794 mm (1/32 inch) spacer in head counter-bore under the valve spring seat to bring spring height back to 41.85 43.44 mm (1.648 1.710 inch).
2002 | Dodge | Viper RT-10 | V10-8.0L VIN E | Valve Spring ¦Service and Repair, Procedures: Off Vehicle Service | REMOVAL 1. With the cylinder head removed, compress valve springs using a valve spring compressor (Fig. 38). 2. Remove the valve retaining locks, valve spring retainers, valve stem cup seals, and valve springs. 3. Before removing the valves, remove any burrs from valve stem lock grooves to prevent damage to the valve guides. Identify the valves to ensure installation in original location. INSTALLATION 1. Coat the valve stems with clean engine oil and insert them in the cylinder head. 2. If valves or seats have been reground, check valve tip height (A) and valve spring installed height (B) (Fig. 39). If valve tip height is greater than 49.53 mm (1 61/64 inch), grind the valve tip until within specifications. Make sure measurements is taken from cylinder head surface to the top of valve stem. 3. Install valve spring seats over valve guides and new seals on all valve stems (Fig. 40). Install valve springs and valve retainers. 4. Compress valve springs with a valve spring compressor. Install retaining locks and release tool. - If valves and/or seats are reground, measure the installed height of springs (B) (Fig. 39), make sure measurements are taken from top of spring seat to the bottom surface of spring retainer. If height is greater than 42.65 mm (1.670 inch), install a 0.794 mm (1/32 inch) spacer in head counter-bore under the valve spring seat to bring spring height back to 41.85 43.44 mm (1.648 1.710 inch).
2002 | Dodge | Viper RT-10 | V10-8.0L VIN E | Engine Oil ¦Service and Repair, Procedures: Engine Oil Level Check | CHECKING ENGINE OIL LEVEL - The best time to check engine oil level is after the vehicle has sat overnight, or if the engine has been running, allow the engine to be shut off for at least 5 minutes before checking oil level. - Checking the oil while the vehicle is on level ground will improve the accuracy of the oil level reading. The dipstick is calibrated for 2 quarts within the SAFE zone (Fig. 55).
2002 | Dodge | Viper RT-10 | V10-8.0L VIN E | Leak Detection Pump ¦Service and Repair, Procedures: Leak Detection Pump Replacement | REMOVAL 1. Raise vehicle and support (Refer to LUBRICATION & MAINTENANCE/HOISTING - STANDARD PROCEDURE). 2. Disconnect the negative battery cable. 3. Remove right rear wheel. Fig. 10 Access Panel 4. Remove the access panel in the rear of the wheel well. Fig. 5 LDP And Filter 5. Push locking tab on electrical connector to unlock and remove connector. 6. Disconnect lines from LDP. 7. Remove the EVAP canister (Refer to EMISSIONS CONTROL/EVAPORATIVE EMISSIONS/VAPOR CANISTER - REMOVAL). Fig. 6 LDP Mounting Screws 8. Remove the three screws from the pump. INSTALLATION 1. Install pump to bracket and tighten screws to 1.2 Nm (10.6 in. lbs.). 2. Before installing hoses to LDP, make sure they are not cracked or split. If a hose leaks, it will cause the Check Engine Lamp to illuminate. Connect lines to the LDP. 3. Install electrical connector to pump and push locking tab to lock. 4. Install the EVAP canister (Refer to EMISSIONS CONTROL/EVAPORATIVE EMISSIONS/VAPOR CANISTER - INSTALLATION). 5. Install the access panel in the rear of the wheel well. 6. Install right rear wheel. 7. Connect the negative battery cable. 8. Lower vehicle 9. Use the DRB scan tool, verify proper operation of LDP.
2002 | Dodge | Viper RT-10 | V10-8.0L VIN E | Manual Transmission/Transaxle ¦Service and Repair, Procedures: Standard Procedures, Fluid Level Check | STANDARD PROCEDURE - FLUID LEVEL CHECK - To check the transmission fluid level, remove fill plug from the left side of transmission case. With the vehicle level, the fluid level should be at the bottom of the fill plug hole. - NOTE: The under body splash shield must be removed to gain access to the transmission fill plug.
2002 | Dodge | Viper RT-10 | V10-8.0L VIN E | Leak Detection Pump ¦Service and Repair, Procedures: Leak Detection Pump Filter Replacement | REMOVAL 1. Raise vehicle and support (Refer to LUBRICATION & MAINTENANCE/HOISTING - STANDARD PROCEDURE). 2. Disconnect the negative battery cable. 3. Remove right rear wheel. Fig. 10 Access Panel 4. Remove the access panel in the rear of the wheel well. Fig. 7 LDP Filter 5. Remove nut to LDP filter. 6. Disconnect lines from LDP. INSTALLATION 1. Install filter to bracket and tighten nut to 1.2 Nm (10.6 in. lbs.). 2. Before installing hoses to filter, make sure they are not cracked or split. If a hose leaks, it will cause the Check Engine Lamp to illuminate. Connect lines to the filter. 3. Install the access panel in the rear of the wheel well. 4. Install right rear wheel. 5. Connect the negative battery cable. 6. Lower vehicle 7. Use the DRB scan tool, verify proper operation of LDP.
2001 | Dodge | Intrepid | V6-2.7L VIN R | Valve Spring ¦Service and Repair, Procedures | REMOVAL - IN VEHICLE 1. Perform fuel system pressure release procedure before attempting any repairs. 2. Disconnect negative cable from remote jumper terminal. 3. Remove air cleaner housing cover and inlet hose. 4. Remove upper intake manifold. 5. Remove cylinder head cover(s). 6. Remove crankshaft vibration damper, timing chain cover, and timing chain . 7. Remove the camshafts. 8. With air hose attached to spark plug adapter installed in the cylinder being serviced, apply 620.5 689 kPa (90 100 psi) air pressure. This is to hold valves in place while servicing components. 9. Using Special Tool MD 998772A with adapter 6779, compress valve spring and remove valve locks, retainer, and valve spring. 10. Remove valve stem seal. REMOVAL - OFF VEHICLE 1. With cylinder head removed, compress valve springs using a Special Tool C-3422-B, Valve Spring Compressor. 2. Remove valve retaining locks, valve spring retainers, valve springs and valve spring seat/stem seal assembly (Fig. 34). INSPECTION - Whenever valves have been removed for inspection, reconditioning or replacement, valve springs should be tested (Fig. 35). As an example; the compression length of the spring to be tested is 38.00 mm (1.496 inch). Turn table of Tool C-647 until surface is in line with the 38.00 mm (1.496 inch) mark on the threaded stud and the zero mark on the front. Place spring over stud on the table and lift compressing lever to set tone device. Pull on torque wrench until ping is heard. Take reading on torque wrench at this instant. Multiply this reading by two. This will give the spring load at test length. Fractional measurements are indicated on the table for finer adjustments. Refer to Engine Specifications to obtain specified height and allowable tensions. Replace any springs that do not meet specifications. INSTALLATION - IN VEHICLE 1. The valve stem seal/valve spring seat should be pushed firmly and squarely over the valve guide using the valve stem as guide. Do Not Force seal against top of guide. When installing the valve retainer locks, compress the spring only enough to install locks. 2. Follow the same procedure on the remaining cylinders using the firing sequence 1 2 3 4 5 6. Make sure piston is at TDC on the cylinder that the valve spring is to be removed. 3. Remove spark plug adapter tool and Special Tool MD 998772A. 4. Install rocker arm(s). 5. Install camshafts, timing chain, and timing chain cover. 6. Install cylinder head covers. 7. Install upper intake manifold. 8. Install air cleaner housing cover and inlet hose. 9. Connect negative cable. INSTALLATION - OFF VEHICLE 1. If removed, install valve(s). 2. If valves or seats have been reground, check valve tip height (A) (Fig. 36). If valve tip height for intake valve is greater than 47.59 mm (1.8737 inch) or 49.14 mm (1.9347 inch) for exhaust valve, grind valve tip until within specifications. Make sure measurement is taken from cylinder head surface to the top of valve stem. 3. Install valve seal/spring seat assembly over valve guides on all valve stems (Fig. 37). Ensure that the garter spring is intact around the top of the rubber seal. Install valve springs, valve retainers. 4. Compress valve springs with a valve spring compressor install locks and release tool. If valves and/or seats are reground, measure the installed height of springs (B) (Fig. 36), make sure measurements are taken from top of spring seat to the bottom surface of spring retainer. If height is greater than 38.75 mm (1.5256 inch), install a 0.762 mm (0.030 inch) spacer in head counterbore under the valve spring seat to bring spring height back within specification.
2001 | Dodge | Intrepid | V6-2.7L VIN R | Power Steering Line/Hose ¦Service and Repair, Procedures | REMOVAL-PRESSURE AND RETURN HOSES 1. Remove the battery ground cable from the ground stud on the shock tower and isolate the ground cable by installing the cable isolator on the ground stud. 2. Position the front tires of the vehicle so that they are facing straight-ahead. 3. Raise the vehicle on a frame contact type hoist until the front tires of the vehicle are just off the floor. 4. Remove caps from both wiper arms at the attachment to the pivots to expose the wiper arm attaching nuts. Remove the nut attaching each wiper arm to its pivot 5. Remove the wiper arms from the pivots. Wiper arms are removed from the pivots by rocking them back and force on the pivots until they can be pulled off the pivots. 6. Remove the wiper module cover and cowl cover. 7. Remove the 8 bolts, attaching the reinforcement to the strut towers and the 1 bolt attaching the wiper module to the reinforcement. Remove the reinforcement from the vehicle. 8. Remove the in-line resonator and inlet hose from the throttle body and air let hose coming from the lid of the air cleaner housing . - NOTE: When locking the steering wheel, the front tires of the vehicle are to be facing straight ahead. 9. Using a steering wheel clamp, lock the steering wheel from rotating. - CAUTION: Before removing the steering column coupler from the intermediated steering shaft be sure the steering wheel is locked from rotating. If the steering wheel is allowed to rotate freely after it is disconnected from the intermediated shaft, the clockspring will be damaged and will need to be replaced. 10. Remove the retaining pin and the coupler bolt from the steering column coupler. Separate the intermediate steering shaft from the steering column coupler. 11. Bend back the retaining tabs on the mounting plate for the tie rod to steering gear mounting bolts. 12. Remove the bolts, mounting plate and washers attaching the tie rods to the steering Rear. Lay the tie rods on top of the transaxle bell housing. - NOTE: The following step should be done to prevent excessive spilling of power steering fluid when the power steering fluid lines are removed from the steering gear. 13. Using a siphon pump, remove as much power steering fluid as possible from the power steering fluid reservoir. 14. Remove the 2 nuts mounting the master cylinder to the vacuum booster. 15. Remove the master cylinder with the brake tubes connected, from the vacuum booster. Carefully position the master cylinder in an upright position on the left side valve cover of the engine. 16. Remove the vacuum supply hose to the vacuum booster at the check valve in the vacuum booster. Position the vacuum hose out of the way. 17. Remove the power steering fluid pressure hose and return hose from the steering Bear. 18. Remove the 2 bolts attaching the left side of the steering gear to the crossmember. 19. Remove the 2 bolts attaching the steering gears right side mounting bracket to the crossmember. 20. Move the steering gear to clear the pressure and return lines. 21. Remove the bolts mounting the power steering hoses to the left frame rail. 22. Raise vehicle. 23. 300M only-The front fascia will require removal to access the power steering cooler. 24. Remove the power steering fluid return hose from the power steering fluid cooler. Let the remaining power steering fluid drain out of the return hose and the power steering fluid cooler. 25. Lower the vehicle. 26. Remove the power steering fluid hoses from the vehicle. The power steering fluid hoses are removable from the back of the engine compartment. INSTALLATION-PRESSURE AND RETURN HOSES 1. Install the power steering hoses into the vehicle using the reverse of the removal procedure. 2. Raise the vehicle. 3. Install the power steering fluid return hose on the power steering fluid cooler. Be sure the hose clamp is installed past the upset bead on the power steering fluid cooler. 4. 300M only-Reinstall front fascia. 5. Lower the vehicle until the tires are just clear of the floor 6. Install the power steering hoses onto the left frame rail by installing the routing clip bolts. Tighten the bolts to 10 Nm (89 inch lbs.). 7. Slide steering gear and intermediate shaft back into dash panel sealing boot. Align the steering gear mounting holes with its mounting holes in crossmember. 8. Loosely install the bolts mounting the left side of the steering gear to the crossmember. - CAUTION: Tightening the steering gear to crossmember mounting bolts to the proper torque is very important. 9. Install the bolts mounting the right side mounting bracket for the steering gear to the crossmember. Tighten the mounting bolts to a torque of 58 Nm (43 ft. lbs.). 10. Tighten the bolts mounting the left side of the steering gear to the crossmember to a torque of 58 Nm (43 ft. lbs.). 11. Attach power steering fluid, pressure and return lines into proper ports of the steering gear. Tighten both power steering hose tube nuts to a torque of 47 Nm (35 ft. lbs.). - CAUTION: Before installing tie rods on steering gear be sure the tie rod spacer block inside the steering gear bellows is correctly aligned with the bolt holes in the rack of the steering gear and the steering gear bellows. 12. Align center take-off on steering gear with the tie rod assemblies. Install tie rod attaching bolts and washers into steering gear. Be sure washers are installed between tie rods and steering gear. Tighten the tie rod-to-steering gear bolts to a torque of 100 Nm (74 ft. lbs.). - CAUTION: After tie rod attaching bolts are torqued, bend retaining plate tabs against heads of attaching bolts. 13. Install the vacuum hose for the vacuum booster on intake manifold vacuum port. Install hose clamp on vacuum hose. 14. Install the master cylinder on the vacuum booster. Install the two nuts attaching the master cylinder to the vacuum booster. Tighten the master cylinder mounting nuts to a torque of 28 Nm (250 inch lbs.). 15. Remove the clamp from the steering wheel. 16. Install the intermediate shaft onto the steering column shaft. Install steering column coupler pinch bolt and tighten to a torque of 28 Nm (21 ft. lbs.). Install the pinch bolt nut retaining pin in pinch bolt. 17. Install the cowl reinforcement on the vehicle. Install the eight bolts attaching the reinforcement to the strut towers. Install the bolt attaching the wiper module to the reinforcement. 18. Install the in-line resonator and inlet hose on the throttle body and air let hose coming from the lid of the air cleaner housing. 19. Install the covers over the wiper module and the cowl. Install and securely tighten the attaching screws. 20. Install the wiper arms on the pivots. Install and securely tighten the wiper arm to pivot attaching nuts. Install the caps on the wiper arms covering the pivot nuts. 21. Install the battery ground cable onto the ground stud on the shock tower. - CAUTION: Do not use automatic transmission fluid. Use only the proper Mopar Power Steering Fluid or equivalent when filling the power steering fluid reservoir. 22. Perform Power Steering Pump Initial Operation procedure which can be found in the Power Steering Pump. 23. Lower vehicle. 24. Adjust front toe if necessary.
2001 | Dodge | Intrepid | V6-2.7L VIN R | Vacuum Brake Booster ¦Service and Repair, Procedures | REMOVAL - POWER BRAKE BOOSTER 1. Remove the battery ground cable from the ground stud on the right strut tower. Then, correctly isolate the ground cable by installing the cable isolator on the ground stud. 2. Remove caps from both wiper arms at the attachment to the pivots to expose the wiper arm attaching nut. Remove the nut attaching each wiper arm to its pivot. 3. Remove the wiper arms from the pivots. Wiper arms are removed from the pivots by rocking them back and force on the pivots until they can be pulled off the pivots. 4. Remove the wiper module cover and cowl cover from the vehicle. 5. Remove the 8 bolts, attaching the reinforcement to the strut towers and the 1 bolt attaching the wiper module to the reinforcement. Remove the reinforcement from the vehicle. 6. Disconnect the wire connector from the brake fluid level sensor on the right side of the master cylinder reservoir. 7. Remove the 2 nuts attaching the master cylinder to the vacuum booster. 8. Carefully slide master cylinder off vacuum booster with brake lines attached, and position it backwards, on top of left engine cylinder head cover. 9. Disconnect vacuum hose from power brake booster check valve. DO NOT REMOVE CHECK VALVE FROM POWER BRAKE BOOSTER. 10. From under instrument panel, position a small screwdriver between the center tang on the power brake booster input rod to brake pedal pin retaining clip. 11. Rotate screwdriver enough to allow retainer clip center tang to pass over end of brake pedal pin and pull retainer clip off pin. Discard retainer clip it is not to be reused, replace only with a new retainer clip. 12. Remove the four nuts that attach the power brake booster to the vehicle dash panel. Nuts are accessible from under the dash panel in the area of the steering column and pedal bracket. 13. Rotate the windshield wiper motor crank lever until the crank lever points in the 12 o'clock position. 14. Slide the power brake booster out of the dash panel and remove from vehicle . - CAUTION: Do not attempt to disassemble the power brake vacuum booster. it is serviced ONLY as a complete assembly. INSTALLATION - POWER BRAKE BOOSTER 1. Position power brake vacuum booster on dash panel. 2. Install and tighten the 4 power brake booster to dash panel mounting nuts to 28 Nm (250 inch lbs.) torque. 3. Using Lubriplate or equivalent, coat the bearing surface of brake pedal pin. 4. Connect booster input rod to brake pedal pin and install a NEW retainer clip. Use only a new retainer clip DO NOT USE the old clip. - NOTE: Before installing master cylinder, reposition under hood wiring harness above master cylinder mounting studs, in front of booster). 5. Carefully position master cylinder on booster. Position wire harness routing bracket onto right master cylinder mounting stud. 6. Install and tighten the 2 master cylinder to booster mounting nuts to 28 Nm (250 inch lbs.) torque. 7. Reconnect brake fluid level sensor connector. 8. Connect all vacuum hoses onto the booster vacuum check valve. 9. Check brake lamp switch operation. 10. Install the wiper module reinforcement on the vehicle. Install the 8 bolts, attaching the reinforcement to the strut towers. Install the bolt attaching the wiper module to the reinforcement. 11. Install the covers over the wiper module and the cowl. Install and securely tighten the attaching screws. 12. Reconnect the battery ground cable to the ground stud on the shock tower. 13. Turn windshield wipers ON, then OFF, in order to park wipers in the proper position before installing wiper arms. 14. Install the wiper arms on the pivots. Install and securely tighten the wiper arm to pivot attaching nuts. Install the caps on the wiper arms covering the pivot nuts. 15. Verify proper operation of the power brake booster and brake system.
2001 | Dodge | Intrepid | V6-2.7L VIN R | Valve ¦Service and Repair, Procedures: Removal and Installation | REMOVAL 1. Remove cylinder head(s). 2. Remove valve spring. 3. Before removing valves, remove any burrs from valve stem lock grooves to prevent damage to the valve guides. 4. Remove valve. Identify each valve to ensure installation in original location. INSTALLATION 1. Coat valve stems with clean engine oil and insert them in cylinder head. 2. If valves or seats have been reground, check valve tip height (A) (Fig. 33). If valve tip height for intake valve is greater than 47.59 mm (1.8737 inch) or 49.14 mm (1.9347 inch) for exhaust valve, grind valve tip until within specifications. Make sure measurement is taken from cylinder head surface to the top of valve stem. 3. Install valve spring.
2001 | Dodge | Intrepid | V6-2.7L VIN R | Battery ¦Service and Repair, Procedures: Checking Battery Electrolyte Level | The following procedure can be used to check the electrolyte level in the battery. Fig.7 Battery Caps - Export Battery 1. Remove the battery caps (Fig. 7). Fig.8 Hook Inside Battery Cap Holes - Export Battery 2. Look through the battery cap holes to determine the level of the electrolyte in the battery (Fig. 8). The electrolyte should be approximately 1 centimeter above the battery plates or until the hook inside the battery cap holes is covered. 3. Add only distilled water until the electrolyte level is approx. one centimeter above the plates.
2001 | Dodge | Intrepid | V6-2.7L VIN R | Cooling System ¦Service and Repair, Procedures: Coolant Level Check | STANDARD PROCEDURES - COOLANT LEVEL CHECK - NOTE: Do not remove coolant bottle pressure cap for routine coolant level inspections. - The coolant bottle provides a quick visual method for determining the coolant level without removing the pressure cap. With the engine cold, the level of the coolant in the coolant bottle should be between the MIN and MAX lines on the bottle.
2001 | Dodge | Intrepid | V6-2.7L VIN R | Valve ¦Service and Repair, Procedures: Refacing Valves & Seats | STANDARD PROCEDURE - VALVE AND VALVE SEAT REFACING - The intake and exhaust valves have a 44.5 to 45 degree face angle. The valve seats have a 45 to 45.5 degree face angle. The valve face and valve seat angles are shown in (Fig. 28). - VALVES - Inspect the remaining margin after the valves are refaced. - VALVE SEATS 1. When refacing valve seats, it is important that the correct size valve guide pilot be used for reseating stones. A true and complete surface must be obtained. 2. Measure the concentricity of valve seat using dial indicator. Total runout should not exceed 0.051 mm (0.002 inch) total indicator reading. 3. Inspect the valve seat with Prussian blue to determine where the valve contacts the seat. To do this, coat valve seat LIGHTLY with Prussian blue then set valve in place. Rotate the valve with light pressure. If the blue is transferred to the center of valve face, contact is satisfactory. If the blue is transferred to top edge of valve face, then lower valve seat with a 15 degree stone. If the blue is transferred to the bottom edge of valve face, then raise valve seat with a 65 degree stone. - NOTE: Valve seats which are worn or burned can be reworked, provided that correct angle and seat width are maintained. Otherwise cylinder head must be replaced. 4. When seat is properly positioned the width of the intake 1.00 to 1.50 mm (0.0394 to 0.0591 inch) and exhaust seats should be 1.25 to 1.75 mm (0.049 to 0.069 inch) (Fig. 28). 5. Check the valve spring installed height after refacing the valve and seat (Fig. 29). - VALVE AND SPRING INSTALLED HEIGHT 1. Coat valve stems with clean engine oil and insert them in cylinder head. 2. If valves or seats have been refaced, check valve tip height (A) (Fig. 29). If valve tip height for intake valve is greater than 47.59 (1.8737 inch) or 49.14 (1.9347 inch) for exhaust valve, grind valve tip until within specifications. Make sure measurement is taken from cylinder head surface to the top of valve stem. 3. Install valve seal/spring seat assembly over valve guides on all valve stems (Fig. 30). Ensure that the garter spring is intact around the top of the rubber seal. 4. Position valve springs and retainer on spring seat (Fig. 30). 5. Compress valve spring with a valve spring compressor. 6. Install retainer locks and release tool. 7. If valves and/or seats are refaced, measure the installed height of springs (B) (Fig. 29). Measurement is taken from top of spring seat to the bottom surface of spring retainer. If height is greater than 38.75 mm (1.5256 inch), install a 0.762 mm (0.030 inch) spacer in head counterbore under the valve spring seat to bring spring height back within specification.
2001 | Dodge | Intrepid | V6-2.7L VIN R | Engine Oil ¦Service and Repair, Procedures: Engine Oil Level Check | STANDARD PROCEDURES - ENGINE OIL LEVEL CHECK - The best time to check engine oil level is after it has sat overnight, or if the engine has been running, allow the engine to be shut off for at least 5 minutes before checking oil level. - Checking the oil while the vehicle is on level ground will improve the accuracy of the oil level reading (Fig. 87). Add only when the level is at or below the ADD mark.
2001 | Dodge | Intrepid | V6-2.7L VIN R | Steering Gear ¦Service and Repair, Procedures: Removal and Installation, Removal | REMOVAL 1. Remove the battery ground cable from the ground stud on the shock tower and isolate the ground cable by installing the cable isolator on the ground stud. 2. Position the front tires of the vehicle so that they are facing Straight-Ahead. 3. Using a steering wheel holding clamp, lock the steering wheel from rotating. - CAUTION: Before removing the steering column coupler from the intermediated steering shaft be sure the steering wheel is locked from rotating. If the steering wheel is allowed to rotate freely after it is disconnected from the intermediated shaft, the clockspring will be damaged and will need to be replaced. 4. Remove the retaining pin and the coupler bolt from the steering column coupler. Separate the intermediate steering shaft from the steering column coupler. 6. Raise the vehicle on a frame contact hoist until the front tires of the vehicle are just off the floor. 6. Remove caps from both wiper arms at the attachment to the pivots to expose the wiper arm attaching nut. Remove the nut attaching each wiper arm to its pivot. 7. Remove the wiper arms from the pivots. Wiper arms are removed from the pivots by rocking them back and force on the pivots until they can be pulled off the pivots. 8. Remove the wiper module cover and cowl cover from the vehicle. 9. Remove the eight bolts attaching the cowl reinforcement to the strut towers and the one bolt attaching the wiper module to the reinforcement. Remove the reinforcement from the vehicle. 10. Remove the in-line resonator and inlet hose from the throttle body and air let hose coming from the lid of the air cleaner housing. 11. If the steering gear being removed from the vehicle is a speed proportional steering gear, disconnect the wiring harness connector from the solenoid control valve electrical connector. The connector is located on the steering gear end cap below the brake master cylinder.. 12. Remove the two nuts mounting the master cylinder to the vacuum booster. 13. Disconnect the brake fluid level switch connector on the side of the master cylinder fluid reservoir. 14. Remove the master cylinder with the brake tubes connected from the power brake vacuum booster. Carefully position the master cylinder in an upright position on the left side valve cover of the engine. - CAUTION: Do not allow brake fluid to leak onto painted surfaces. Paint damage may occur. 15. Remove the vacuum supply hose to the power brake vacuum booster at the check valve in the vacuum booster. Position the vacuum hose out of the way. 16. Bend back the retaining tabs on the mounting plate for the tie rod to steering gear mounting bolts. 17. Remove the bolts, mounting plate and washers attaching the tie rods to the steering gear. Lay the tie rods on top of the transaxle bell housing. - NOTE: The following step should be done to prevent excessive spilling of power steering fluid when the power steering fluid lines are removed from the steering gear. 18. Using a siphon pump, remove as much power steering fluid as possible from the power steering fluid reservoir. 19. Remove the power steering fluid pressure hose and return hose from the steering gear. 20. Remove the two bolts attaching the left side of the steering gear to the crossmember. 21. Remove the two bolts attaching the steering gear's right side mounting bracket to the crossmember. - NOTE: It may be necessary to loosen the two mounting bolts attaching the right mounting bracket to the steering gear in order to clear the air conditioning lines. 22. Slide steering gear and intermediate shaft forward into the engine compartment to allow access to the roll pin retaining the intermediate shaft flex coupler to the steering gear shaft. 23. Using roll pin Remover, Special Tool 6831A, remove roll pin from flex joint of intermediate shaft. Roll pin is removed from coupler using following procedure: - a. Remove knurled nut from small end of tool. - b. Insert small end of Remover through center of roll pin, then install and hand tighten knurled nut. - c. Position sleeve of removal tool on flex joint as shown. - d. While holding threaded shaft of tool from turning, tighten nut, pulling roll pin out of flex joint. 24. Separate the intermediate steering shaft from the steering gear. 25. Raise vehicle. 26. Remove the right front tire/wheel. 27. Remove the nutattaching the tie rod end to the steering arm on the right strut. 28. Remove the tie rod end from the steering arm of the strut using Puller, Special Tool C-3894-A. 29. Remove the tie rod from the vehicle. - NOTE: If the vehicle is equipped with a 2.7 liter engine, rotate the front of the left front tire/wheel as far outward as possible. This is necessary to have the required clearance to allow the removal of the steering gear from a vehicle with this engine application. 30. Remove the steering gear from the vehicle using the following steps. - a. Slide the end of the steering gear through the tie rod hole in the right side inner fender. Steering gear needs to be slid through tie rod hole until about half of the steering gear is through the hole. - b. Lift the left end of the steering gear upward, with the steering gear positioned as shown, between the back of the engine and the front of the cowl. - c. To remove the steering gear from the vehicle, pull the steering gear toward the passenger side of the vehicle out from between the cowl and the engine.
2001 | Dodge | Intrepid | V6-2.7L VIN U | Valve Spring ¦Service and Repair, Procedures | REMOVAL - IN VEHICLE 1. Perform fuel system pressure release procedure before attempting any repairs. 2. Disconnect negative cable from remote jumper terminal. 3. Remove air cleaner housing cover and inlet hose. 4. Remove upper intake manifold. 5. Remove cylinder head cover(s). 6. Remove crankshaft vibration damper, timing chain cover, and timing chain . 7. Remove the camshafts. 8. With air hose attached to spark plug adapter installed in the cylinder being serviced, apply 620.5 689 kPa (90 100 psi) air pressure. This is to hold valves in place while servicing components. 9. Using Special Tool MD 998772A with adapter 6779, compress valve spring and remove valve locks, retainer, and valve spring. 10. Remove valve stem seal. REMOVAL - OFF VEHICLE 1. With cylinder head removed, compress valve springs using a Special Tool C-3422-B, Valve Spring Compressor. 2. Remove valve retaining locks, valve spring retainers, valve springs and valve spring seat/stem seal assembly (Fig. 34). INSPECTION - Whenever valves have been removed for inspection, reconditioning or replacement, valve springs should be tested (Fig. 35). As an example; the compression length of the spring to be tested is 38.00 mm (1.496 inch). Turn table of Tool C-647 until surface is in line with the 38.00 mm (1.496 inch) mark on the threaded stud and the zero mark on the front. Place spring over stud on the table and lift compressing lever to set tone device. Pull on torque wrench until ping is heard. Take reading on torque wrench at this instant. Multiply this reading by two. This will give the spring load at test length. Fractional measurements are indicated on the table for finer adjustments. Refer to Engine Specifications to obtain specified height and allowable tensions. Replace any springs that do not meet specifications. INSTALLATION - IN VEHICLE 1. The valve stem seal/valve spring seat should be pushed firmly and squarely over the valve guide using the valve stem as guide. Do Not Force seal against top of guide. When installing the valve retainer locks, compress the spring only enough to install locks. 2. Follow the same procedure on the remaining cylinders using the firing sequence 1 2 3 4 5 6. Make sure piston is at TDC on the cylinder that the valve spring is to be removed. 3. Remove spark plug adapter tool and Special Tool MD 998772A. 4. Install rocker arm(s). 5. Install camshafts, timing chain, and timing chain cover. 6. Install cylinder head covers. 7. Install upper intake manifold. 8. Install air cleaner housing cover and inlet hose. 9. Connect negative cable. INSTALLATION - OFF VEHICLE 1. If removed, install valve(s). 2. If valves or seats have been reground, check valve tip height (A) (Fig. 36). If valve tip height for intake valve is greater than 47.59 mm (1.8737 inch) or 49.14 mm (1.9347 inch) for exhaust valve, grind valve tip until within specifications. Make sure measurement is taken from cylinder head surface to the top of valve stem. 3. Install valve seal/spring seat assembly over valve guides on all valve stems (Fig. 37). Ensure that the garter spring is intact around the top of the rubber seal. Install valve springs, valve retainers. 4. Compress valve springs with a valve spring compressor install locks and release tool. If valves and/or seats are reground, measure the installed height of springs (B) (Fig. 36), make sure measurements are taken from top of spring seat to the bottom surface of spring retainer. If height is greater than 38.75 mm (1.5256 inch), install a 0.762 mm (0.030 inch) spacer in head counterbore under the valve spring seat to bring spring height back within specification.
2001 | Dodge | Intrepid | V6-2.7L VIN U | Power Steering Line/Hose ¦Service and Repair, Procedures | REMOVAL-PRESSURE AND RETURN HOSES 1. Remove the battery ground cable from the ground stud on the shock tower and isolate the ground cable by installing the cable isolator on the ground stud. 2. Position the front tires of the vehicle so that they are facing straight-ahead. 3. Raise the vehicle on a frame contact type hoist until the front tires of the vehicle are just off the floor. 4. Remove caps from both wiper arms at the attachment to the pivots to expose the wiper arm attaching nuts. Remove the nut attaching each wiper arm to its pivot 5. Remove the wiper arms from the pivots. Wiper arms are removed from the pivots by rocking them back and force on the pivots until they can be pulled off the pivots. 6. Remove the wiper module cover and cowl cover. 7. Remove the 8 bolts, attaching the reinforcement to the strut towers and the 1 bolt attaching the wiper module to the reinforcement. Remove the reinforcement from the vehicle. 8. Remove the in-line resonator and inlet hose from the throttle body and air let hose coming from the lid of the air cleaner housing . - NOTE: When locking the steering wheel, the front tires of the vehicle are to be facing straight ahead. 9. Using a steering wheel clamp, lock the steering wheel from rotating. - CAUTION: Before removing the steering column coupler from the intermediated steering shaft be sure the steering wheel is locked from rotating. If the steering wheel is allowed to rotate freely after it is disconnected from the intermediated shaft, the clockspring will be damaged and will need to be replaced. 10. Remove the retaining pin and the coupler bolt from the steering column coupler. Separate the intermediate steering shaft from the steering column coupler. 11. Bend back the retaining tabs on the mounting plate for the tie rod to steering gear mounting bolts. 12. Remove the bolts, mounting plate and washers attaching the tie rods to the steering Rear. Lay the tie rods on top of the transaxle bell housing. - NOTE: The following step should be done to prevent excessive spilling of power steering fluid when the power steering fluid lines are removed from the steering gear. 13. Using a siphon pump, remove as much power steering fluid as possible from the power steering fluid reservoir. 14. Remove the 2 nuts mounting the master cylinder to the vacuum booster. 15. Remove the master cylinder with the brake tubes connected, from the vacuum booster. Carefully position the master cylinder in an upright position on the left side valve cover of the engine. 16. Remove the vacuum supply hose to the vacuum booster at the check valve in the vacuum booster. Position the vacuum hose out of the way. 17. Remove the power steering fluid pressure hose and return hose from the steering Bear. 18. Remove the 2 bolts attaching the left side of the steering gear to the crossmember. 19. Remove the 2 bolts attaching the steering gears right side mounting bracket to the crossmember. 20. Move the steering gear to clear the pressure and return lines. 21. Remove the bolts mounting the power steering hoses to the left frame rail. 22. Raise vehicle. 23. 300M only-The front fascia will require removal to access the power steering cooler. 24. Remove the power steering fluid return hose from the power steering fluid cooler. Let the remaining power steering fluid drain out of the return hose and the power steering fluid cooler. 25. Lower the vehicle. 26. Remove the power steering fluid hoses from the vehicle. The power steering fluid hoses are removable from the back of the engine compartment. INSTALLATION-PRESSURE AND RETURN HOSES 1. Install the power steering hoses into the vehicle using the reverse of the removal procedure. 2. Raise the vehicle. 3. Install the power steering fluid return hose on the power steering fluid cooler. Be sure the hose clamp is installed past the upset bead on the power steering fluid cooler. 4. 300M only-Reinstall front fascia. 5. Lower the vehicle until the tires are just clear of the floor 6. Install the power steering hoses onto the left frame rail by installing the routing clip bolts. Tighten the bolts to 10 Nm (89 inch lbs.). 7. Slide steering gear and intermediate shaft back into dash panel sealing boot. Align the steering gear mounting holes with its mounting holes in crossmember. 8. Loosely install the bolts mounting the left side of the steering gear to the crossmember. - CAUTION: Tightening the steering gear to crossmember mounting bolts to the proper torque is very important. 9. Install the bolts mounting the right side mounting bracket for the steering gear to the crossmember. Tighten the mounting bolts to a torque of 58 Nm (43 ft. lbs.). 10. Tighten the bolts mounting the left side of the steering gear to the crossmember to a torque of 58 Nm (43 ft. lbs.). 11. Attach power steering fluid, pressure and return lines into proper ports of the steering gear. Tighten both power steering hose tube nuts to a torque of 47 Nm (35 ft. lbs.). - CAUTION: Before installing tie rods on steering gear be sure the tie rod spacer block inside the steering gear bellows is correctly aligned with the bolt holes in the rack of the steering gear and the steering gear bellows. 12. Align center take-off on steering gear with the tie rod assemblies. Install tie rod attaching bolts and washers into steering gear. Be sure washers are installed between tie rods and steering gear. Tighten the tie rod-to-steering gear bolts to a torque of 100 Nm (74 ft. lbs.). - CAUTION: After tie rod attaching bolts are torqued, bend retaining plate tabs against heads of attaching bolts. 13. Install the vacuum hose for the vacuum booster on intake manifold vacuum port. Install hose clamp on vacuum hose. 14. Install the master cylinder on the vacuum booster. Install the two nuts attaching the master cylinder to the vacuum booster. Tighten the master cylinder mounting nuts to a torque of 28 Nm (250 inch lbs.). 15. Remove the clamp from the steering wheel. 16. Install the intermediate shaft onto the steering column shaft. Install steering column coupler pinch bolt and tighten to a torque of 28 Nm (21 ft. lbs.). Install the pinch bolt nut retaining pin in pinch bolt. 17. Install the cowl reinforcement on the vehicle. Install the eight bolts attaching the reinforcement to the strut towers. Install the bolt attaching the wiper module to the reinforcement. 18. Install the in-line resonator and inlet hose on the throttle body and air let hose coming from the lid of the air cleaner housing. 19. Install the covers over the wiper module and the cowl. Install and securely tighten the attaching screws. 20. Install the wiper arms on the pivots. Install and securely tighten the wiper arm to pivot attaching nuts. Install the caps on the wiper arms covering the pivot nuts. 21. Install the battery ground cable onto the ground stud on the shock tower. - CAUTION: Do not use automatic transmission fluid. Use only the proper Mopar Power Steering Fluid or equivalent when filling the power steering fluid reservoir. 22. Perform Power Steering Pump Initial Operation procedure which can be found in the Power Steering Pump. 23. Lower vehicle. 24. Adjust front toe if necessary.
2001 | Dodge | Intrepid | V6-2.7L VIN U | Vacuum Brake Booster ¦Service and Repair, Procedures | REMOVAL - POWER BRAKE BOOSTER 1. Remove the battery ground cable from the ground stud on the right strut tower. Then, correctly isolate the ground cable by installing the cable isolator on the ground stud. 2. Remove caps from both wiper arms at the attachment to the pivots to expose the wiper arm attaching nut. Remove the nut attaching each wiper arm to its pivot. 3. Remove the wiper arms from the pivots. Wiper arms are removed from the pivots by rocking them back and force on the pivots until they can be pulled off the pivots. 4. Remove the wiper module cover and cowl cover from the vehicle. 5. Remove the 8 bolts, attaching the reinforcement to the strut towers and the 1 bolt attaching the wiper module to the reinforcement. Remove the reinforcement from the vehicle. 6. Disconnect the wire connector from the brake fluid level sensor on the right side of the master cylinder reservoir. 7. Remove the 2 nuts attaching the master cylinder to the vacuum booster. 8. Carefully slide master cylinder off vacuum booster with brake lines attached, and position it backwards, on top of left engine cylinder head cover. 9. Disconnect vacuum hose from power brake booster check valve. DO NOT REMOVE CHECK VALVE FROM POWER BRAKE BOOSTER. 10. From under instrument panel, position a small screwdriver between the center tang on the power brake booster input rod to brake pedal pin retaining clip. 11. Rotate screwdriver enough to allow retainer clip center tang to pass over end of brake pedal pin and pull retainer clip off pin. Discard retainer clip it is not to be reused, replace only with a new retainer clip. 12. Remove the four nuts that attach the power brake booster to the vehicle dash panel. Nuts are accessible from under the dash panel in the area of the steering column and pedal bracket. 13. Rotate the windshield wiper motor crank lever until the crank lever points in the 12 o'clock position. 14. Slide the power brake booster out of the dash panel and remove from vehicle . - CAUTION: Do not attempt to disassemble the power brake vacuum booster. it is serviced ONLY as a complete assembly. INSTALLATION - POWER BRAKE BOOSTER 1. Position power brake vacuum booster on dash panel. 2. Install and tighten the 4 power brake booster to dash panel mounting nuts to 28 Nm (250 inch lbs.) torque. 3. Using Lubriplate or equivalent, coat the bearing surface of brake pedal pin. 4. Connect booster input rod to brake pedal pin and install a NEW retainer clip. Use only a new retainer clip DO NOT USE the old clip. - NOTE: Before installing master cylinder, reposition under hood wiring harness above master cylinder mounting studs, in front of booster). 5. Carefully position master cylinder on booster. Position wire harness routing bracket onto right master cylinder mounting stud. 6. Install and tighten the 2 master cylinder to booster mounting nuts to 28 Nm (250 inch lbs.) torque. 7. Reconnect brake fluid level sensor connector. 8. Connect all vacuum hoses onto the booster vacuum check valve. 9. Check brake lamp switch operation. 10. Install the wiper module reinforcement on the vehicle. Install the 8 bolts, attaching the reinforcement to the strut towers. Install the bolt attaching the wiper module to the reinforcement. 11. Install the covers over the wiper module and the cowl. Install and securely tighten the attaching screws. 12. Reconnect the battery ground cable to the ground stud on the shock tower. 13. Turn windshield wipers ON, then OFF, in order to park wipers in the proper position before installing wiper arms. 14. Install the wiper arms on the pivots. Install and securely tighten the wiper arm to pivot attaching nuts. Install the caps on the wiper arms covering the pivot nuts. 15. Verify proper operation of the power brake booster and brake system.
2001 | Dodge | Intrepid | V6-2.7L VIN U | Valve ¦Service and Repair, Procedures: Removal and Installation | REMOVAL 1. Remove cylinder head(s). 2. Remove valve spring. 3. Before removing valves, remove any burrs from valve stem lock grooves to prevent damage to the valve guides. 4. Remove valve. Identify each valve to ensure installation in original location. INSTALLATION 1. Coat valve stems with clean engine oil and insert them in cylinder head. 2. If valves or seats have been reground, check valve tip height (A) (Fig. 33). If valve tip height for intake valve is greater than 47.59 mm (1.8737 inch) or 49.14 mm (1.9347 inch) for exhaust valve, grind valve tip until within specifications. Make sure measurement is taken from cylinder head surface to the top of valve stem. 3. Install valve spring.
2001 | Dodge | Intrepid | V6-2.7L VIN U | Battery ¦Service and Repair, Procedures: Checking Battery Electrolyte Level | The following procedure can be used to check the electrolyte level in the battery. Fig.7 Battery Caps - Export Battery 1. Remove the battery caps (Fig. 7). Fig.8 Hook Inside Battery Cap Holes - Export Battery 2. Look through the battery cap holes to determine the level of the electrolyte in the battery (Fig. 8). The electrolyte should be approximately 1 centimeter above the battery plates or until the hook inside the battery cap holes is covered. 3. Add only distilled water until the electrolyte level is approx. one centimeter above the plates.
2001 | Dodge | Intrepid | V6-2.7L VIN U | Cooling System ¦Service and Repair, Procedures: Coolant Level Check | STANDARD PROCEDURES - COOLANT LEVEL CHECK - NOTE: Do not remove coolant bottle pressure cap for routine coolant level inspections. - The coolant bottle provides a quick visual method for determining the coolant level without removing the pressure cap. With the engine cold, the level of the coolant in the coolant bottle should be between the MIN and MAX lines on the bottle.
2001 | Dodge | Intrepid | V6-2.7L VIN U | Valve ¦Service and Repair, Procedures: Refacing Valves & Seats | STANDARD PROCEDURE - VALVE AND VALVE SEAT REFACING - The intake and exhaust valves have a 44.5 to 45 degree face angle. The valve seats have a 45 to 45.5 degree face angle. The valve face and valve seat angles are shown in (Fig. 28). - VALVES - Inspect the remaining margin after the valves are refaced. - VALVE SEATS 1. When refacing valve seats, it is important that the correct size valve guide pilot be used for reseating stones. A true and complete surface must be obtained. 2. Measure the concentricity of valve seat using dial indicator. Total runout should not exceed 0.051 mm (0.002 inch) total indicator reading. 3. Inspect the valve seat with Prussian blue to determine where the valve contacts the seat. To do this, coat valve seat LIGHTLY with Prussian blue then set valve in place. Rotate the valve with light pressure. If the blue is transferred to the center of valve face, contact is satisfactory. If the blue is transferred to top edge of valve face, then lower valve seat with a 15 degree stone. If the blue is transferred to the bottom edge of valve face, then raise valve seat with a 65 degree stone. - NOTE: Valve seats which are worn or burned can be reworked, provided that correct angle and seat width are maintained. Otherwise cylinder head must be replaced. 4. When seat is properly positioned the width of the intake 1.00 to 1.50 mm (0.0394 to 0.0591 inch) and exhaust seats should be 1.25 to 1.75 mm (0.049 to 0.069 inch) (Fig. 28). 5. Check the valve spring installed height after refacing the valve and seat (Fig. 29). - VALVE AND SPRING INSTALLED HEIGHT 1. Coat valve stems with clean engine oil and insert them in cylinder head. 2. If valves or seats have been refaced, check valve tip height (A) (Fig. 29). If valve tip height for intake valve is greater than 47.59 (1.8737 inch) or 49.14 (1.9347 inch) for exhaust valve, grind valve tip until within specifications. Make sure measurement is taken from cylinder head surface to the top of valve stem. 3. Install valve seal/spring seat assembly over valve guides on all valve stems (Fig. 30). Ensure that the garter spring is intact around the top of the rubber seal. 4. Position valve springs and retainer on spring seat (Fig. 30). 5. Compress valve spring with a valve spring compressor. 6. Install retainer locks and release tool. 7. If valves and/or seats are refaced, measure the installed height of springs (B) (Fig. 29). Measurement is taken from top of spring seat to the bottom surface of spring retainer. If height is greater than 38.75 mm (1.5256 inch), install a 0.762 mm (0.030 inch) spacer in head counterbore under the valve spring seat to bring spring height back within specification.
2001 | Dodge | Intrepid | V6-2.7L VIN U | Engine Oil ¦Service and Repair, Procedures: Engine Oil Level Check | STANDARD PROCEDURES - ENGINE OIL LEVEL CHECK - The best time to check engine oil level is after it has sat overnight, or if the engine has been running, allow the engine to be shut off for at least 5 minutes before checking oil level. - Checking the oil while the vehicle is on level ground will improve the accuracy of the oil level reading (Fig. 87). Add only when the level is at or below the ADD mark.
2001 | Dodge | Intrepid | V6-2.7L VIN U | Steering Gear ¦Service and Repair, Procedures: Removal and Installation, Removal | REMOVAL 1. Remove the battery ground cable from the ground stud on the shock tower and isolate the ground cable by installing the cable isolator on the ground stud. 2. Position the front tires of the vehicle so that they are facing Straight-Ahead. 3. Using a steering wheel holding clamp, lock the steering wheel from rotating. - CAUTION: Before removing the steering column coupler from the intermediated steering shaft be sure the steering wheel is locked from rotating. If the steering wheel is allowed to rotate freely after it is disconnected from the intermediated shaft, the clockspring will be damaged and will need to be replaced. 4. Remove the retaining pin and the coupler bolt from the steering column coupler. Separate the intermediate steering shaft from the steering column coupler. 6. Raise the vehicle on a frame contact hoist until the front tires of the vehicle are just off the floor. 6. Remove caps from both wiper arms at the attachment to the pivots to expose the wiper arm attaching nut. Remove the nut attaching each wiper arm to its pivot. 7. Remove the wiper arms from the pivots. Wiper arms are removed from the pivots by rocking them back and force on the pivots until they can be pulled off the pivots. 8. Remove the wiper module cover and cowl cover from the vehicle. 9. Remove the eight bolts attaching the cowl reinforcement to the strut towers and the one bolt attaching the wiper module to the reinforcement. Remove the reinforcement from the vehicle. 10. Remove the in-line resonator and inlet hose from the throttle body and air let hose coming from the lid of the air cleaner housing. 11. If the steering gear being removed from the vehicle is a speed proportional steering gear, disconnect the wiring harness connector from the solenoid control valve electrical connector. The connector is located on the steering gear end cap below the brake master cylinder.. 12. Remove the two nuts mounting the master cylinder to the vacuum booster. 13. Disconnect the brake fluid level switch connector on the side of the master cylinder fluid reservoir. 14. Remove the master cylinder with the brake tubes connected from the power brake vacuum booster. Carefully position the master cylinder in an upright position on the left side valve cover of the engine. - CAUTION: Do not allow brake fluid to leak onto painted surfaces. Paint damage may occur. 15. Remove the vacuum supply hose to the power brake vacuum booster at the check valve in the vacuum booster. Position the vacuum hose out of the way. 16. Bend back the retaining tabs on the mounting plate for the tie rod to steering gear mounting bolts. 17. Remove the bolts, mounting plate and washers attaching the tie rods to the steering gear. Lay the tie rods on top of the transaxle bell housing. - NOTE: The following step should be done to prevent excessive spilling of power steering fluid when the power steering fluid lines are removed from the steering gear. 18. Using a siphon pump, remove as much power steering fluid as possible from the power steering fluid reservoir. 19. Remove the power steering fluid pressure hose and return hose from the steering gear. 20. Remove the two bolts attaching the left side of the steering gear to the crossmember. 21. Remove the two bolts attaching the steering gear's right side mounting bracket to the crossmember. - NOTE: It may be necessary to loosen the two mounting bolts attaching the right mounting bracket to the steering gear in order to clear the air conditioning lines. 22. Slide steering gear and intermediate shaft forward into the engine compartment to allow access to the roll pin retaining the intermediate shaft flex coupler to the steering gear shaft. 23. Using roll pin Remover, Special Tool 6831A, remove roll pin from flex joint of intermediate shaft. Roll pin is removed from coupler using following procedure: - a. Remove knurled nut from small end of tool. - b. Insert small end of Remover through center of roll pin, then install and hand tighten knurled nut. - c. Position sleeve of removal tool on flex joint as shown. - d. While holding threaded shaft of tool from turning, tighten nut, pulling roll pin out of flex joint. 24. Separate the intermediate steering shaft from the steering gear. 25. Raise vehicle. 26. Remove the right front tire/wheel. 27. Remove the nutattaching the tie rod end to the steering arm on the right strut. 28. Remove the tie rod end from the steering arm of the strut using Puller, Special Tool C-3894-A. 29. Remove the tie rod from the vehicle. - NOTE: If the vehicle is equipped with a 2.7 liter engine, rotate the front of the left front tire/wheel as far outward as possible. This is necessary to have the required clearance to allow the removal of the steering gear from a vehicle with this engine application. 30. Remove the steering gear from the vehicle using the following steps. - a. Slide the end of the steering gear through the tie rod hole in the right side inner fender. Steering gear needs to be slid through tie rod hole until about half of the steering gear is through the hole. - b. Lift the left end of the steering gear upward, with the steering gear positioned as shown, between the back of the engine and the front of the cowl. - c. To remove the steering gear from the vehicle, pull the steering gear toward the passenger side of the vehicle out from between the cowl and the engine.
2001 | Dodge | Intrepid | V6-2.7L VIN V | Valve Spring ¦Service and Repair, Procedures | REMOVAL - IN VEHICLE 1. Perform fuel system pressure release procedure before attempting any repairs. 2. Disconnect negative cable from remote jumper terminal. 3. Remove air cleaner housing cover and inlet hose. 4. Remove upper intake manifold. 5. Remove cylinder head cover(s). 6. Remove crankshaft vibration damper, timing chain cover, and timing chain . 7. Remove the camshafts. 8. With air hose attached to spark plug adapter installed in the cylinder being serviced, apply 620.5 689 kPa (90 100 psi) air pressure. This is to hold valves in place while servicing components. 9. Using Special Tool MD 998772A with adapter 6779, compress valve spring and remove valve locks, retainer, and valve spring. 10. Remove valve stem seal. REMOVAL - OFF VEHICLE 1. With cylinder head removed, compress valve springs using a Special Tool C-3422-B, Valve Spring Compressor. 2. Remove valve retaining locks, valve spring retainers, valve springs and valve spring seat/stem seal assembly (Fig. 34). INSPECTION - Whenever valves have been removed for inspection, reconditioning or replacement, valve springs should be tested (Fig. 35). As an example; the compression length of the spring to be tested is 38.00 mm (1.496 inch). Turn table of Tool C-647 until surface is in line with the 38.00 mm (1.496 inch) mark on the threaded stud and the zero mark on the front. Place spring over stud on the table and lift compressing lever to set tone device. Pull on torque wrench until ping is heard. Take reading on torque wrench at this instant. Multiply this reading by two. This will give the spring load at test length. Fractional measurements are indicated on the table for finer adjustments. Refer to Engine Specifications to obtain specified height and allowable tensions. Replace any springs that do not meet specifications. INSTALLATION - IN VEHICLE 1. The valve stem seal/valve spring seat should be pushed firmly and squarely over the valve guide using the valve stem as guide. Do Not Force seal against top of guide. When installing the valve retainer locks, compress the spring only enough to install locks. 2. Follow the same procedure on the remaining cylinders using the firing sequence 1 2 3 4 5 6. Make sure piston is at TDC on the cylinder that the valve spring is to be removed. 3. Remove spark plug adapter tool and Special Tool MD 998772A. 4. Install rocker arm(s). 5. Install camshafts, timing chain, and timing chain cover. 6. Install cylinder head covers. 7. Install upper intake manifold. 8. Install air cleaner housing cover and inlet hose. 9. Connect negative cable. INSTALLATION - OFF VEHICLE 1. If removed, install valve(s). 2. If valves or seats have been reground, check valve tip height (A) (Fig. 36). If valve tip height for intake valve is greater than 47.59 mm (1.8737 inch) or 49.14 mm (1.9347 inch) for exhaust valve, grind valve tip until within specifications. Make sure measurement is taken from cylinder head surface to the top of valve stem. 3. Install valve seal/spring seat assembly over valve guides on all valve stems (Fig. 37). Ensure that the garter spring is intact around the top of the rubber seal. Install valve springs, valve retainers. 4. Compress valve springs with a valve spring compressor install locks and release tool. If valves and/or seats are reground, measure the installed height of springs (B) (Fig. 36), make sure measurements are taken from top of spring seat to the bottom surface of spring retainer. If height is greater than 38.75 mm (1.5256 inch), install a 0.762 mm (0.030 inch) spacer in head counterbore under the valve spring seat to bring spring height back within specification.
2001 | Dodge | Intrepid | V6-2.7L VIN V | Power Steering Line/Hose ¦Service and Repair, Procedures | REMOVAL-PRESSURE AND RETURN HOSES 1. Remove the battery ground cable from the ground stud on the shock tower and isolate the ground cable by installing the cable isolator on the ground stud. 2. Position the front tires of the vehicle so that they are facing straight-ahead. 3. Raise the vehicle on a frame contact type hoist until the front tires of the vehicle are just off the floor. 4. Remove caps from both wiper arms at the attachment to the pivots to expose the wiper arm attaching nuts. Remove the nut attaching each wiper arm to its pivot 5. Remove the wiper arms from the pivots. Wiper arms are removed from the pivots by rocking them back and force on the pivots until they can be pulled off the pivots. 6. Remove the wiper module cover and cowl cover. 7. Remove the 8 bolts, attaching the reinforcement to the strut towers and the 1 bolt attaching the wiper module to the reinforcement. Remove the reinforcement from the vehicle. 8. Remove the in-line resonator and inlet hose from the throttle body and air let hose coming from the lid of the air cleaner housing . - NOTE: When locking the steering wheel, the front tires of the vehicle are to be facing straight ahead. 9. Using a steering wheel clamp, lock the steering wheel from rotating. - CAUTION: Before removing the steering column coupler from the intermediated steering shaft be sure the steering wheel is locked from rotating. If the steering wheel is allowed to rotate freely after it is disconnected from the intermediated shaft, the clockspring will be damaged and will need to be replaced. 10. Remove the retaining pin and the coupler bolt from the steering column coupler. Separate the intermediate steering shaft from the steering column coupler. 11. Bend back the retaining tabs on the mounting plate for the tie rod to steering gear mounting bolts. 12. Remove the bolts, mounting plate and washers attaching the tie rods to the steering Rear. Lay the tie rods on top of the transaxle bell housing. - NOTE: The following step should be done to prevent excessive spilling of power steering fluid when the power steering fluid lines are removed from the steering gear. 13. Using a siphon pump, remove as much power steering fluid as possible from the power steering fluid reservoir. 14. Remove the 2 nuts mounting the master cylinder to the vacuum booster. 15. Remove the master cylinder with the brake tubes connected, from the vacuum booster. Carefully position the master cylinder in an upright position on the left side valve cover of the engine. 16. Remove the vacuum supply hose to the vacuum booster at the check valve in the vacuum booster. Position the vacuum hose out of the way. 17. Remove the power steering fluid pressure hose and return hose from the steering Bear. 18. Remove the 2 bolts attaching the left side of the steering gear to the crossmember. 19. Remove the 2 bolts attaching the steering gears right side mounting bracket to the crossmember. 20. Move the steering gear to clear the pressure and return lines. 21. Remove the bolts mounting the power steering hoses to the left frame rail. 22. Raise vehicle. 23. 300M only-The front fascia will require removal to access the power steering cooler. 24. Remove the power steering fluid return hose from the power steering fluid cooler. Let the remaining power steering fluid drain out of the return hose and the power steering fluid cooler. 25. Lower the vehicle. 26. Remove the power steering fluid hoses from the vehicle. The power steering fluid hoses are removable from the back of the engine compartment. INSTALLATION-PRESSURE AND RETURN HOSES 1. Install the power steering hoses into the vehicle using the reverse of the removal procedure. 2. Raise the vehicle. 3. Install the power steering fluid return hose on the power steering fluid cooler. Be sure the hose clamp is installed past the upset bead on the power steering fluid cooler. 4. 300M only-Reinstall front fascia. 5. Lower the vehicle until the tires are just clear of the floor 6. Install the power steering hoses onto the left frame rail by installing the routing clip bolts. Tighten the bolts to 10 Nm (89 inch lbs.). 7. Slide steering gear and intermediate shaft back into dash panel sealing boot. Align the steering gear mounting holes with its mounting holes in crossmember. 8. Loosely install the bolts mounting the left side of the steering gear to the crossmember. - CAUTION: Tightening the steering gear to crossmember mounting bolts to the proper torque is very important. 9. Install the bolts mounting the right side mounting bracket for the steering gear to the crossmember. Tighten the mounting bolts to a torque of 58 Nm (43 ft. lbs.). 10. Tighten the bolts mounting the left side of the steering gear to the crossmember to a torque of 58 Nm (43 ft. lbs.). 11. Attach power steering fluid, pressure and return lines into proper ports of the steering gear. Tighten both power steering hose tube nuts to a torque of 47 Nm (35 ft. lbs.). - CAUTION: Before installing tie rods on steering gear be sure the tie rod spacer block inside the steering gear bellows is correctly aligned with the bolt holes in the rack of the steering gear and the steering gear bellows. 12. Align center take-off on steering gear with the tie rod assemblies. Install tie rod attaching bolts and washers into steering gear. Be sure washers are installed between tie rods and steering gear. Tighten the tie rod-to-steering gear bolts to a torque of 100 Nm (74 ft. lbs.). - CAUTION: After tie rod attaching bolts are torqued, bend retaining plate tabs against heads of attaching bolts. 13. Install the vacuum hose for the vacuum booster on intake manifold vacuum port. Install hose clamp on vacuum hose. 14. Install the master cylinder on the vacuum booster. Install the two nuts attaching the master cylinder to the vacuum booster. Tighten the master cylinder mounting nuts to a torque of 28 Nm (250 inch lbs.). 15. Remove the clamp from the steering wheel. 16. Install the intermediate shaft onto the steering column shaft. Install steering column coupler pinch bolt and tighten to a torque of 28 Nm (21 ft. lbs.). Install the pinch bolt nut retaining pin in pinch bolt. 17. Install the cowl reinforcement on the vehicle. Install the eight bolts attaching the reinforcement to the strut towers. Install the bolt attaching the wiper module to the reinforcement. 18. Install the in-line resonator and inlet hose on the throttle body and air let hose coming from the lid of the air cleaner housing. 19. Install the covers over the wiper module and the cowl. Install and securely tighten the attaching screws. 20. Install the wiper arms on the pivots. Install and securely tighten the wiper arm to pivot attaching nuts. Install the caps on the wiper arms covering the pivot nuts. 21. Install the battery ground cable onto the ground stud on the shock tower. - CAUTION: Do not use automatic transmission fluid. Use only the proper Mopar Power Steering Fluid or equivalent when filling the power steering fluid reservoir. 22. Perform Power Steering Pump Initial Operation procedure which can be found in the Power Steering Pump. 23. Lower vehicle. 24. Adjust front toe if necessary.
2001 | Dodge | Intrepid | V6-2.7L VIN V | Vacuum Brake Booster ¦Service and Repair, Procedures | REMOVAL - POWER BRAKE BOOSTER 1. Remove the battery ground cable from the ground stud on the right strut tower. Then, correctly isolate the ground cable by installing the cable isolator on the ground stud. 2. Remove caps from both wiper arms at the attachment to the pivots to expose the wiper arm attaching nut. Remove the nut attaching each wiper arm to its pivot. 3. Remove the wiper arms from the pivots. Wiper arms are removed from the pivots by rocking them back and force on the pivots until they can be pulled off the pivots. 4. Remove the wiper module cover and cowl cover from the vehicle. 5. Remove the 8 bolts, attaching the reinforcement to the strut towers and the 1 bolt attaching the wiper module to the reinforcement. Remove the reinforcement from the vehicle. 6. Disconnect the wire connector from the brake fluid level sensor on the right side of the master cylinder reservoir. 7. Remove the 2 nuts attaching the master cylinder to the vacuum booster. 8. Carefully slide master cylinder off vacuum booster with brake lines attached, and position it backwards, on top of left engine cylinder head cover. 9. Disconnect vacuum hose from power brake booster check valve. DO NOT REMOVE CHECK VALVE FROM POWER BRAKE BOOSTER. 10. From under instrument panel, position a small screwdriver between the center tang on the power brake booster input rod to brake pedal pin retaining clip. 11. Rotate screwdriver enough to allow retainer clip center tang to pass over end of brake pedal pin and pull retainer clip off pin. Discard retainer clip it is not to be reused, replace only with a new retainer clip. 12. Remove the four nuts that attach the power brake booster to the vehicle dash panel. Nuts are accessible from under the dash panel in the area of the steering column and pedal bracket. 13. Rotate the windshield wiper motor crank lever until the crank lever points in the 12 o'clock position. 14. Slide the power brake booster out of the dash panel and remove from vehicle . - CAUTION: Do not attempt to disassemble the power brake vacuum booster. it is serviced ONLY as a complete assembly. INSTALLATION - POWER BRAKE BOOSTER 1. Position power brake vacuum booster on dash panel. 2. Install and tighten the 4 power brake booster to dash panel mounting nuts to 28 Nm (250 inch lbs.) torque. 3. Using Lubriplate or equivalent, coat the bearing surface of brake pedal pin. 4. Connect booster input rod to brake pedal pin and install a NEW retainer clip. Use only a new retainer clip DO NOT USE the old clip. - NOTE: Before installing master cylinder, reposition under hood wiring harness above master cylinder mounting studs, in front of booster). 5. Carefully position master cylinder on booster. Position wire harness routing bracket onto right master cylinder mounting stud. 6. Install and tighten the 2 master cylinder to booster mounting nuts to 28 Nm (250 inch lbs.) torque. 7. Reconnect brake fluid level sensor connector. 8. Connect all vacuum hoses onto the booster vacuum check valve. 9. Check brake lamp switch operation. 10. Install the wiper module reinforcement on the vehicle. Install the 8 bolts, attaching the reinforcement to the strut towers. Install the bolt attaching the wiper module to the reinforcement. 11. Install the covers over the wiper module and the cowl. Install and securely tighten the attaching screws. 12. Reconnect the battery ground cable to the ground stud on the shock tower. 13. Turn windshield wipers ON, then OFF, in order to park wipers in the proper position before installing wiper arms. 14. Install the wiper arms on the pivots. Install and securely tighten the wiper arm to pivot attaching nuts. Install the caps on the wiper arms covering the pivot nuts. 15. Verify proper operation of the power brake booster and brake system.
2001 | Dodge | Intrepid | V6-2.7L VIN V | Valve ¦Service and Repair, Procedures: Removal and Installation | REMOVAL 1. Remove cylinder head(s). 2. Remove valve spring. 3. Before removing valves, remove any burrs from valve stem lock grooves to prevent damage to the valve guides. 4. Remove valve. Identify each valve to ensure installation in original location. INSTALLATION 1. Coat valve stems with clean engine oil and insert them in cylinder head. 2. If valves or seats have been reground, check valve tip height (A) (Fig. 33). If valve tip height for intake valve is greater than 47.59 mm (1.8737 inch) or 49.14 mm (1.9347 inch) for exhaust valve, grind valve tip until within specifications. Make sure measurement is taken from cylinder head surface to the top of valve stem. 3. Install valve spring.
2001 | Dodge | Intrepid | V6-2.7L VIN V | Battery ¦Service and Repair, Procedures: Checking Battery Electrolyte Level | The following procedure can be used to check the electrolyte level in the battery. Fig.7 Battery Caps - Export Battery 1. Remove the battery caps (Fig. 7). Fig.8 Hook Inside Battery Cap Holes - Export Battery 2. Look through the battery cap holes to determine the level of the electrolyte in the battery (Fig. 8). The electrolyte should be approximately 1 centimeter above the battery plates or until the hook inside the battery cap holes is covered. 3. Add only distilled water until the electrolyte level is approx. one centimeter above the plates.
2001 | Dodge | Intrepid | V6-2.7L VIN V | Cooling System ¦Service and Repair, Procedures: Coolant Level Check | STANDARD PROCEDURES - COOLANT LEVEL CHECK - NOTE: Do not remove coolant bottle pressure cap for routine coolant level inspections. - The coolant bottle provides a quick visual method for determining the coolant level without removing the pressure cap. With the engine cold, the level of the coolant in the coolant bottle should be between the MIN and MAX lines on the bottle.
2001 | Dodge | Intrepid | V6-2.7L VIN V | Valve ¦Service and Repair, Procedures: Refacing Valves & Seats | STANDARD PROCEDURE - VALVE AND VALVE SEAT REFACING - The intake and exhaust valves have a 44.5 to 45 degree face angle. The valve seats have a 45 to 45.5 degree face angle. The valve face and valve seat angles are shown in (Fig. 28). - VALVES - Inspect the remaining margin after the valves are refaced. - VALVE SEATS 1. When refacing valve seats, it is important that the correct size valve guide pilot be used for reseating stones. A true and complete surface must be obtained. 2. Measure the concentricity of valve seat using dial indicator. Total runout should not exceed 0.051 mm (0.002 inch) total indicator reading. 3. Inspect the valve seat with Prussian blue to determine where the valve contacts the seat. To do this, coat valve seat LIGHTLY with Prussian blue then set valve in place. Rotate the valve with light pressure. If the blue is transferred to the center of valve face, contact is satisfactory. If the blue is transferred to top edge of valve face, then lower valve seat with a 15 degree stone. If the blue is transferred to the bottom edge of valve face, then raise valve seat with a 65 degree stone. - NOTE: Valve seats which are worn or burned can be reworked, provided that correct angle and seat width are maintained. Otherwise cylinder head must be replaced. 4. When seat is properly positioned the width of the intake 1.00 to 1.50 mm (0.0394 to 0.0591 inch) and exhaust seats should be 1.25 to 1.75 mm (0.049 to 0.069 inch) (Fig. 28). 5. Check the valve spring installed height after refacing the valve and seat (Fig. 29). - VALVE AND SPRING INSTALLED HEIGHT 1. Coat valve stems with clean engine oil and insert them in cylinder head. 2. If valves or seats have been refaced, check valve tip height (A) (Fig. 29). If valve tip height for intake valve is greater than 47.59 (1.8737 inch) or 49.14 (1.9347 inch) for exhaust valve, grind valve tip until within specifications. Make sure measurement is taken from cylinder head surface to the top of valve stem. 3. Install valve seal/spring seat assembly over valve guides on all valve stems (Fig. 30). Ensure that the garter spring is intact around the top of the rubber seal. 4. Position valve springs and retainer on spring seat (Fig. 30). 5. Compress valve spring with a valve spring compressor. 6. Install retainer locks and release tool. 7. If valves and/or seats are refaced, measure the installed height of springs (B) (Fig. 29). Measurement is taken from top of spring seat to the bottom surface of spring retainer. If height is greater than 38.75 mm (1.5256 inch), install a 0.762 mm (0.030 inch) spacer in head counterbore under the valve spring seat to bring spring height back within specification.
2001 | Dodge | Intrepid | V6-2.7L VIN V | Engine Oil ¦Service and Repair, Procedures: Engine Oil Level Check | STANDARD PROCEDURES - ENGINE OIL LEVEL CHECK - The best time to check engine oil level is after it has sat overnight, or if the engine has been running, allow the engine to be shut off for at least 5 minutes before checking oil level. - Checking the oil while the vehicle is on level ground will improve the accuracy of the oil level reading (Fig. 87). Add only when the level is at or below the ADD mark.
2001 | Dodge | Intrepid | V6-2.7L VIN V | Steering Gear ¦Service and Repair, Procedures: Removal and Installation, Removal | REMOVAL 1. Remove the battery ground cable from the ground stud on the shock tower and isolate the ground cable by installing the cable isolator on the ground stud. 2. Position the front tires of the vehicle so that they are facing Straight-Ahead. 3. Using a steering wheel holding clamp, lock the steering wheel from rotating. - CAUTION: Before removing the steering column coupler from the intermediated steering shaft be sure the steering wheel is locked from rotating. If the steering wheel is allowed to rotate freely after it is disconnected from the intermediated shaft, the clockspring will be damaged and will need to be replaced. 4. Remove the retaining pin and the coupler bolt from the steering column coupler. Separate the intermediate steering shaft from the steering column coupler. 6. Raise the vehicle on a frame contact hoist until the front tires of the vehicle are just off the floor. 6. Remove caps from both wiper arms at the attachment to the pivots to expose the wiper arm attaching nut. Remove the nut attaching each wiper arm to its pivot. 7. Remove the wiper arms from the pivots. Wiper arms are removed from the pivots by rocking them back and force on the pivots until they can be pulled off the pivots. 8. Remove the wiper module cover and cowl cover from the vehicle. 9. Remove the eight bolts attaching the cowl reinforcement to the strut towers and the one bolt attaching the wiper module to the reinforcement. Remove the reinforcement from the vehicle. 10. Remove the in-line resonator and inlet hose from the throttle body and air let hose coming from the lid of the air cleaner housing. 11. If the steering gear being removed from the vehicle is a speed proportional steering gear, disconnect the wiring harness connector from the solenoid control valve electrical connector. The connector is located on the steering gear end cap below the brake master cylinder.. 12. Remove the two nuts mounting the master cylinder to the vacuum booster. 13. Disconnect the brake fluid level switch connector on the side of the master cylinder fluid reservoir. 14. Remove the master cylinder with the brake tubes connected from the power brake vacuum booster. Carefully position the master cylinder in an upright position on the left side valve cover of the engine. - CAUTION: Do not allow brake fluid to leak onto painted surfaces. Paint damage may occur. 15. Remove the vacuum supply hose to the power brake vacuum booster at the check valve in the vacuum booster. Position the vacuum hose out of the way. 16. Bend back the retaining tabs on the mounting plate for the tie rod to steering gear mounting bolts. 17. Remove the bolts, mounting plate and washers attaching the tie rods to the steering gear. Lay the tie rods on top of the transaxle bell housing. - NOTE: The following step should be done to prevent excessive spilling of power steering fluid when the power steering fluid lines are removed from the steering gear. 18. Using a siphon pump, remove as much power steering fluid as possible from the power steering fluid reservoir. 19. Remove the power steering fluid pressure hose and return hose from the steering gear. 20. Remove the two bolts attaching the left side of the steering gear to the crossmember. 21. Remove the two bolts attaching the steering gear's right side mounting bracket to the crossmember. - NOTE: It may be necessary to loosen the two mounting bolts attaching the right mounting bracket to the steering gear in order to clear the air conditioning lines. 22. Slide steering gear and intermediate shaft forward into the engine compartment to allow access to the roll pin retaining the intermediate shaft flex coupler to the steering gear shaft. 23. Using roll pin Remover, Special Tool 6831A, remove roll pin from flex joint of intermediate shaft. Roll pin is removed from coupler using following procedure: - a. Remove knurled nut from small end of tool. - b. Insert small end of Remover through center of roll pin, then install and hand tighten knurled nut. - c. Position sleeve of removal tool on flex joint as shown. - d. While holding threaded shaft of tool from turning, tighten nut, pulling roll pin out of flex joint. 24. Separate the intermediate steering shaft from the steering gear. 25. Raise vehicle. 26. Remove the right front tire/wheel. 27. Remove the nutattaching the tie rod end to the steering arm on the right strut. 28. Remove the tie rod end from the steering arm of the strut using Puller, Special Tool C-3894-A. 29. Remove the tie rod from the vehicle. - NOTE: If the vehicle is equipped with a 2.7 liter engine, rotate the front of the left front tire/wheel as far outward as possible. This is necessary to have the required clearance to allow the removal of the steering gear from a vehicle with this engine application. 30. Remove the steering gear from the vehicle using the following steps. - a. Slide the end of the steering gear through the tie rod hole in the right side inner fender. Steering gear needs to be slid through tie rod hole until about half of the steering gear is through the hole. - b. Lift the left end of the steering gear upward, with the steering gear positioned as shown, between the back of the engine and the front of the cowl. - c. To remove the steering gear from the vehicle, pull the steering gear toward the passenger side of the vehicle out from between the cowl and the engine.
2001 | Dodge | Intrepid | V6-3.2L VIN J | Power Steering Line/Hose ¦Service and Repair, Procedures | REMOVAL-PRESSURE AND RETURN HOSES 1. Remove the battery ground cable from the ground stud on the shock tower and isolate the ground cable by installing the cable isolator on the ground stud. 2. Position the front tires of the vehicle so that they are facing straight-ahead. 3. Raise the vehicle on a frame contact type hoist until the front tires of the vehicle are just off the floor. 4. Remove caps from both wiper arms at the attachment to the pivots to expose the wiper arm attaching nuts. Remove the nut attaching each wiper arm to its pivot 5. Remove the wiper arms from the pivots. Wiper arms are removed from the pivots by rocking them back and force on the pivots until they can be pulled off the pivots. 6. Remove the wiper module cover and cowl cover. 7. Remove the 8 bolts, attaching the reinforcement to the strut towers and the 1 bolt attaching the wiper module to the reinforcement. Remove the reinforcement from the vehicle. 8. Remove the in-line resonator and inlet hose from the throttle body and air let hose coming from the lid of the air cleaner housing . - NOTE: When locking the steering wheel, the front tires of the vehicle are to be facing straight ahead. 9. Using a steering wheel clamp, lock the steering wheel from rotating. - CAUTION: Before removing the steering column coupler from the intermediated steering shaft be sure the steering wheel is locked from rotating. If the steering wheel is allowed to rotate freely after it is disconnected from the intermediated shaft, the clockspring will be damaged and will need to be replaced. 10. Remove the retaining pin and the coupler bolt from the steering column coupler. Separate the intermediate steering shaft from the steering column coupler. 11. Bend back the retaining tabs on the mounting plate for the tie rod to steering gear mounting bolts. 12. Remove the bolts, mounting plate and washers attaching the tie rods to the steering Rear. Lay the tie rods on top of the transaxle bell housing. - NOTE: The following step should be done to prevent excessive spilling of power steering fluid when the power steering fluid lines are removed from the steering gear. 13. Using a siphon pump, remove as much power steering fluid as possible from the power steering fluid reservoir. 14. Remove the 2 nuts mounting the master cylinder to the vacuum booster. 15. Remove the master cylinder with the brake tubes connected, from the vacuum booster. Carefully position the master cylinder in an upright position on the left side valve cover of the engine. 16. Remove the vacuum supply hose to the vacuum booster at the check valve in the vacuum booster. Position the vacuum hose out of the way. 17. Remove the power steering fluid pressure hose and return hose from the steering Bear. 18. Remove the 2 bolts attaching the left side of the steering gear to the crossmember. 19. Remove the 2 bolts attaching the steering gears right side mounting bracket to the crossmember. 20. Move the steering gear to clear the pressure and return lines. 21. Remove the bolts mounting the power steering hoses to the left frame rail. 22. Raise vehicle. 23. 300M only-The front fascia will require removal to access the power steering cooler. 24. Remove the power steering fluid return hose from the power steering fluid cooler. Let the remaining power steering fluid drain out of the return hose and the power steering fluid cooler. 25. Lower the vehicle. 26. Remove the power steering fluid hoses from the vehicle. The power steering fluid hoses are removable from the back of the engine compartment. INSTALLATION-PRESSURE AND RETURN HOSES 1. Install the power steering hoses into the vehicle using the reverse of the removal procedure. 2. Raise the vehicle. 3. Install the power steering fluid return hose on the power steering fluid cooler. Be sure the hose clamp is installed past the upset bead on the power steering fluid cooler. 4. 300M only-Reinstall front fascia. 5. Lower the vehicle until the tires are just clear of the floor 6. Install the power steering hoses onto the left frame rail by installing the routing clip bolts. Tighten the bolts to 10 Nm (89 inch lbs.). 7. Slide steering gear and intermediate shaft back into dash panel sealing boot. Align the steering gear mounting holes with its mounting holes in crossmember. 8. Loosely install the bolts mounting the left side of the steering gear to the crossmember. - CAUTION: Tightening the steering gear to crossmember mounting bolts to the proper torque is very important. 9. Install the bolts mounting the right side mounting bracket for the steering gear to the crossmember. Tighten the mounting bolts to a torque of 58 Nm (43 ft. lbs.). 10. Tighten the bolts mounting the left side of the steering gear to the crossmember to a torque of 58 Nm (43 ft. lbs.). 11. Attach power steering fluid, pressure and return lines into proper ports of the steering gear. Tighten both power steering hose tube nuts to a torque of 47 Nm (35 ft. lbs.). - CAUTION: Before installing tie rods on steering gear be sure the tie rod spacer block inside the steering gear bellows is correctly aligned with the bolt holes in the rack of the steering gear and the steering gear bellows. 12. Align center take-off on steering gear with the tie rod assemblies. Install tie rod attaching bolts and washers into steering gear. Be sure washers are installed between tie rods and steering gear. Tighten the tie rod-to-steering gear bolts to a torque of 100 Nm (74 ft. lbs.). - CAUTION: After tie rod attaching bolts are torqued, bend retaining plate tabs against heads of attaching bolts. 13. Install the vacuum hose for the vacuum booster on intake manifold vacuum port. Install hose clamp on vacuum hose. 14. Install the master cylinder on the vacuum booster. Install the two nuts attaching the master cylinder to the vacuum booster. Tighten the master cylinder mounting nuts to a torque of 28 Nm (250 inch lbs.). 15. Remove the clamp from the steering wheel. 16. Install the intermediate shaft onto the steering column shaft. Install steering column coupler pinch bolt and tighten to a torque of 28 Nm (21 ft. lbs.). Install the pinch bolt nut retaining pin in pinch bolt. 17. Install the cowl reinforcement on the vehicle. Install the eight bolts attaching the reinforcement to the strut towers. Install the bolt attaching the wiper module to the reinforcement. 18. Install the in-line resonator and inlet hose on the throttle body and air let hose coming from the lid of the air cleaner housing. 19. Install the covers over the wiper module and the cowl. Install and securely tighten the attaching screws. 20. Install the wiper arms on the pivots. Install and securely tighten the wiper arm to pivot attaching nuts. Install the caps on the wiper arms covering the pivot nuts. 21. Install the battery ground cable onto the ground stud on the shock tower. - CAUTION: Do not use automatic transmission fluid. Use only the proper Mopar Power Steering Fluid or equivalent when filling the power steering fluid reservoir. 22. Perform Power Steering Pump Initial Operation procedure which can be found in the Power Steering Pump. 23. Lower vehicle. 24. Adjust front toe if necessary.
2001 | Dodge | Intrepid | V6-3.2L VIN J | Vacuum Brake Booster ¦Service and Repair, Procedures | REMOVAL - POWER BRAKE BOOSTER 1. Remove the battery ground cable from the ground stud on the right strut tower. Then, correctly isolate the ground cable by installing the cable isolator on the ground stud. 2. Remove caps from both wiper arms at the attachment to the pivots to expose the wiper arm attaching nut. Remove the nut attaching each wiper arm to its pivot. 3. Remove the wiper arms from the pivots. Wiper arms are removed from the pivots by rocking them back and force on the pivots until they can be pulled off the pivots. 4. Remove the wiper module cover and cowl cover from the vehicle. 5. Remove the 8 bolts, attaching the reinforcement to the strut towers and the 1 bolt attaching the wiper module to the reinforcement. Remove the reinforcement from the vehicle. 6. Disconnect the wire connector from the brake fluid level sensor on the right side of the master cylinder reservoir. 7. Remove the 2 nuts attaching the master cylinder to the vacuum booster. 8. Carefully slide master cylinder off vacuum booster with brake lines attached, and position it backwards, on top of left engine cylinder head cover. 9. Disconnect vacuum hose from power brake booster check valve. DO NOT REMOVE CHECK VALVE FROM POWER BRAKE BOOSTER. 10. From under instrument panel, position a small screwdriver between the center tang on the power brake booster input rod to brake pedal pin retaining clip. 11. Rotate screwdriver enough to allow retainer clip center tang to pass over end of brake pedal pin and pull retainer clip off pin. Discard retainer clip it is not to be reused, replace only with a new retainer clip. 12. Remove the four nuts that attach the power brake booster to the vehicle dash panel. Nuts are accessible from under the dash panel in the area of the steering column and pedal bracket. 13. Rotate the windshield wiper motor crank lever until the crank lever points in the 12 o'clock position. 14. Slide the power brake booster out of the dash panel and remove from vehicle . - CAUTION: Do not attempt to disassemble the power brake vacuum booster. it is serviced ONLY as a complete assembly. INSTALLATION - POWER BRAKE BOOSTER 1. Position power brake vacuum booster on dash panel. 2. Install and tighten the 4 power brake booster to dash panel mounting nuts to 28 Nm (250 inch lbs.) torque. 3. Using Lubriplate or equivalent, coat the bearing surface of brake pedal pin. 4. Connect booster input rod to brake pedal pin and install a NEW retainer clip. Use only a new retainer clip DO NOT USE the old clip. - NOTE: Before installing master cylinder, reposition under hood wiring harness above master cylinder mounting studs, in front of booster). 5. Carefully position master cylinder on booster. Position wire harness routing bracket onto right master cylinder mounting stud. 6. Install and tighten the 2 master cylinder to booster mounting nuts to 28 Nm (250 inch lbs.) torque. 7. Reconnect brake fluid level sensor connector. 8. Connect all vacuum hoses onto the booster vacuum check valve. 9. Check brake lamp switch operation. 10. Install the wiper module reinforcement on the vehicle. Install the 8 bolts, attaching the reinforcement to the strut towers. Install the bolt attaching the wiper module to the reinforcement. 11. Install the covers over the wiper module and the cowl. Install and securely tighten the attaching screws. 12. Reconnect the battery ground cable to the ground stud on the shock tower. 13. Turn windshield wipers ON, then OFF, in order to park wipers in the proper position before installing wiper arms. 14. Install the wiper arms on the pivots. Install and securely tighten the wiper arm to pivot attaching nuts. Install the caps on the wiper arms covering the pivot nuts. 15. Verify proper operation of the power brake booster and brake system.
2001 | Dodge | Intrepid | V6-3.2L VIN J | Valve ¦Service and Repair, Procedures: Removal and Installation | REMOVAL 1. Remove valve spring. 2. Before removing valve, remove any burrs from valve stem lock grooves to prevent damage to the valve guides. Identify valves to insure installation in original location. 3. Remove valve(s) from cylinder head. INSTALLATION 1. Coat valve stems with clean engine oil and insert them in cylinder head. 2. If valves or seats have been reground, check valve tip height (A) (Fig. 34). If valve tip height is greater than 43.65 mm (1.7185 inch) intake or 45.98 mm (1.8102 inch) exhaust, grind valve tip until within specifications. Make sure measurement is taken from cylinder head surface to the top of valve stem. 3. Install valve stem seals and valve springs.
2001 | Dodge | Intrepid | V6-3.2L VIN J | Battery ¦Service and Repair, Procedures: Checking Battery Electrolyte Level | The following procedure can be used to check the electrolyte level in the battery. Fig.7 Battery Caps - Export Battery 1. Remove the battery caps (Fig. 7). Fig.8 Hook Inside Battery Cap Holes - Export Battery 2. Look through the battery cap holes to determine the level of the electrolyte in the battery (Fig. 8). The electrolyte should be approximately 1 centimeter above the battery plates or until the hook inside the battery cap holes is covered. 3. Add only distilled water until the electrolyte level is approx. one centimeter above the plates.
2001 | Dodge | Intrepid | V6-3.2L VIN J | Cooling System ¦Service and Repair, Procedures: Coolant Level Check | STANDARD PROCEDURES - COOLANT LEVEL CHECK - NOTE: Do not remove coolant bottle pressure cap for routine coolant level inspections. - The coolant bottle provides a quick visual method for determining the coolant level without removing the pressure cap. With the engine cold, the level of the coolant in the coolant bottle should be between the MIN and MAX lines on the bottle.
2001 | Dodge | Intrepid | V6-3.2L VIN J | Valve ¦Service and Repair, Procedures: Refacing Valves & Seats | STANDARD PROCEDURE - VALVE AND VALVE SEAT REFACING - The valve face and valve seat angles are shown in (Fig. 28). 1. Inspect the remaining margin after the valves are refaced (Fig. 27). Refer to Engine Specifications. - VALVE SEATS 1. When refacing valve seats, it is important that the correct size valve guide pilot be used for reseating stones. A true and complete surface must be obtained. 2. Measure the concentricity of valve seat using dial indicator. Total runout should not exceed 0.051 mm (0.002 inch) total indicator reading. 3. Inspect the valve seat with Prussian blue to determine where the valve contacts the seat. To do this, coat valve seat LIGHTLY with Prussian blue then set valve in place. Rotate the valve with light pressure. If the blue is transferred to the center of valve face, contact is satisfactory. If the blue is transferred to top edge of valve face, then lower valve seat with a 15 degree stone. If the blue is transferred to the bottom edge of valve face, then raise valve seat with a 65 degree stone. - NOTE: Valve seats which are worn or burned can be reworked, provided that correct angle and seat width are maintained. Otherwise cylinder head must be replaced. 4. When seat is properly positioned the width of the intake seats should be 0.75 to 1.25 mm (0.0296 to 0.0493 inch) and exhaust seats should be 1.25 to 1.75 mm (0.049 to 0.069 inch) (Fig. 28). - VALVE AND SPRING INSTALLED HEIGHT 1. Coat valve stems with clean engine oil and insert them in cylinder head. 2. If valves or seats have been refaced, check valve tip height (A) (Fig. 29). If valve tip height is greater than 43.65 mm (1.7185 inch) intake or 45.98 mm (1.8102 inch) exhaust, grind valve tip until within specifications. Make sure measurement is taken from cylinder head surface to the top of valve stem. 3. Install valve seal/spring seat assembly over valve guides on all valve stems (Fig. 31). Ensure that the garter spring is intact around the top of the rubber seal. 4. Place valve springs (color-coded end facing up (Fig. 30)) and valve retainers into position on spring seat (Fig. 31). 5. Compress valve springs with a valve spring compressor, install locks and release tool. 6. If valves and/or seats are refaced, measure the installed height of springs (B) (Fig. 29). Measurements are taken from top of spring seat to the bottom surface of spring retainer. If height is greater than 38.75 mm (1.5256 inch), install a 0.762 mm (0.030 inch) spacer in head counterbore under the valve spring seat to bring spring height back within specification.
2001 | Dodge | Intrepid | V6-3.2L VIN J | Engine Oil ¦Service and Repair, Procedures: Engine Oil Level Check | STANDARD PROCEDURES - ENGINE OIL LEVEL CHECK - The best time to check engine oil level is after it has sat overnight, or if the engine has been running, allow the engine to be shut off for at least 5 minutes before checking oil level. - Checking the oil while the vehicle is on level ground will improve the accuracy of the oil level reading (Fig. 100). Add only when the level is at or below the ADD mark.
2001 | Dodge | Intrepid | V6-3.2L VIN J | Steering Gear ¦Service and Repair, Procedures: Removal and Installation, Removal | REMOVAL 1. Remove the battery ground cable from the ground stud on the shock tower and isolate the ground cable by installing the cable isolator on the ground stud. 2. Position the front tires of the vehicle so that they are facing Straight-Ahead. 3. Using a steering wheel holding clamp, lock the steering wheel from rotating. - CAUTION: Before removing the steering column coupler from the intermediated steering shaft be sure the steering wheel is locked from rotating. If the steering wheel is allowed to rotate freely after it is disconnected from the intermediated shaft, the clockspring will be damaged and will need to be replaced. 4. Remove the retaining pin and the coupler bolt from the steering column coupler. Separate the intermediate steering shaft from the steering column coupler. 6. Raise the vehicle on a frame contact hoist until the front tires of the vehicle are just off the floor. 6. Remove caps from both wiper arms at the attachment to the pivots to expose the wiper arm attaching nut. Remove the nut attaching each wiper arm to its pivot. 7. Remove the wiper arms from the pivots. Wiper arms are removed from the pivots by rocking them back and force on the pivots until they can be pulled off the pivots. 8. Remove the wiper module cover and cowl cover from the vehicle. 9. Remove the eight bolts attaching the cowl reinforcement to the strut towers and the one bolt attaching the wiper module to the reinforcement. Remove the reinforcement from the vehicle. 10. Remove the in-line resonator and inlet hose from the throttle body and air let hose coming from the lid of the air cleaner housing. 11. If the steering gear being removed from the vehicle is a speed proportional steering gear, disconnect the wiring harness connector from the solenoid control valve electrical connector. The connector is located on the steering gear end cap below the brake master cylinder.. 12. Remove the two nuts mounting the master cylinder to the vacuum booster. 13. Disconnect the brake fluid level switch connector on the side of the master cylinder fluid reservoir. 14. Remove the master cylinder with the brake tubes connected from the power brake vacuum booster. Carefully position the master cylinder in an upright position on the left side valve cover of the engine. - CAUTION: Do not allow brake fluid to leak onto painted surfaces. Paint damage may occur. 15. Remove the vacuum supply hose to the power brake vacuum booster at the check valve in the vacuum booster. Position the vacuum hose out of the way. 16. Bend back the retaining tabs on the mounting plate for the tie rod to steering gear mounting bolts. 17. Remove the bolts, mounting plate and washers attaching the tie rods to the steering gear. Lay the tie rods on top of the transaxle bell housing. - NOTE: The following step should be done to prevent excessive spilling of power steering fluid when the power steering fluid lines are removed from the steering gear. 18. Using a siphon pump, remove as much power steering fluid as possible from the power steering fluid reservoir. 19. Remove the power steering fluid pressure hose and return hose from the steering gear. 20. Remove the two bolts attaching the left side of the steering gear to the crossmember. 21. Remove the two bolts attaching the steering gear's right side mounting bracket to the crossmember. - NOTE: It may be necessary to loosen the two mounting bolts attaching the right mounting bracket to the steering gear in order to clear the air conditioning lines. 22. Slide steering gear and intermediate shaft forward into the engine compartment to allow access to the roll pin retaining the intermediate shaft flex coupler to the steering gear shaft. 23. Using roll pin Remover, Special Tool 6831A, remove roll pin from flex joint of intermediate shaft. Roll pin is removed from coupler using following procedure: - a. Remove knurled nut from small end of tool. - b. Insert small end of Remover through center of roll pin, then install and hand tighten knurled nut. - c. Position sleeve of removal tool on flex joint as shown. - d. While holding threaded shaft of tool from turning, tighten nut, pulling roll pin out of flex joint. 24. Separate the intermediate steering shaft from the steering gear. 25. Raise vehicle. 26. Remove the right front tire/wheel. 27. Remove the nutattaching the tie rod end to the steering arm on the right strut. 28. Remove the tie rod end from the steering arm of the strut using Puller, Special Tool C-3894-A. 29. Remove the tie rod from the vehicle. - NOTE: If the vehicle is equipped with a 2.7 liter engine, rotate the front of the left front tire/wheel as far outward as possible. This is necessary to have the required clearance to allow the removal of the steering gear from a vehicle with this engine application. 30. Remove the steering gear from the vehicle using the following steps. - a. Slide the end of the steering gear through the tie rod hole in the right side inner fender. Steering gear needs to be slid through tie rod hole until about half of the steering gear is through the hole. - b. Lift the left end of the steering gear upward, with the steering gear positioned as shown, between the back of the engine and the front of the cowl. - c. To remove the steering gear from the vehicle, pull the steering gear toward the passenger side of the vehicle out from between the cowl and the engine.
2001 | Dodge | Intrepid R/T | V6-3.5L VIN G | Power Steering Line/Hose ¦Service and Repair, Procedures | REMOVAL-PRESSURE AND RETURN HOSES 1. Remove the battery ground cable from the ground stud on the shock tower and isolate the ground cable by installing the cable isolator on the ground stud. 2. Position the front tires of the vehicle so that they are facing straight-ahead. 3. Raise the vehicle on a frame contact type hoist until the front tires of the vehicle are just off the floor. 4. Remove caps from both wiper arms at the attachment to the pivots to expose the wiper arm attaching nuts. Remove the nut attaching each wiper arm to its pivot 5. Remove the wiper arms from the pivots. Wiper arms are removed from the pivots by rocking them back and force on the pivots until they can be pulled off the pivots. 6. Remove the wiper module cover and cowl cover. 7. Remove the 8 bolts, attaching the reinforcement to the strut towers and the 1 bolt attaching the wiper module to the reinforcement. Remove the reinforcement from the vehicle. 8. Remove the in-line resonator and inlet hose from the throttle body and air let hose coming from the lid of the air cleaner housing . - NOTE: When locking the steering wheel, the front tires of the vehicle are to be facing straight ahead. 9. Using a steering wheel clamp, lock the steering wheel from rotating. - CAUTION: Before removing the steering column coupler from the intermediated steering shaft be sure the steering wheel is locked from rotating. If the steering wheel is allowed to rotate freely after it is disconnected from the intermediated shaft, the clockspring will be damaged and will need to be replaced. 10. Remove the retaining pin and the coupler bolt from the steering column coupler. Separate the intermediate steering shaft from the steering column coupler. 11. Bend back the retaining tabs on the mounting plate for the tie rod to steering gear mounting bolts. 12. Remove the bolts, mounting plate and washers attaching the tie rods to the steering Rear. Lay the tie rods on top of the transaxle bell housing. - NOTE: The following step should be done to prevent excessive spilling of power steering fluid when the power steering fluid lines are removed from the steering gear. 13. Using a siphon pump, remove as much power steering fluid as possible from the power steering fluid reservoir. 14. Remove the 2 nuts mounting the master cylinder to the vacuum booster. 15. Remove the master cylinder with the brake tubes connected, from the vacuum booster. Carefully position the master cylinder in an upright position on the left side valve cover of the engine. 16. Remove the vacuum supply hose to the vacuum booster at the check valve in the vacuum booster. Position the vacuum hose out of the way. 17. Remove the power steering fluid pressure hose and return hose from the steering Bear. 18. Remove the 2 bolts attaching the left side of the steering gear to the crossmember. 19. Remove the 2 bolts attaching the steering gears right side mounting bracket to the crossmember. 20. Move the steering gear to clear the pressure and return lines. 21. Remove the bolts mounting the power steering hoses to the left frame rail. 22. Raise vehicle. 23. 300M only-The front fascia will require removal to access the power steering cooler. 24. Remove the power steering fluid return hose from the power steering fluid cooler. Let the remaining power steering fluid drain out of the return hose and the power steering fluid cooler. 25. Lower the vehicle. 26. Remove the power steering fluid hoses from the vehicle. The power steering fluid hoses are removable from the back of the engine compartment. INSTALLATION-PRESSURE AND RETURN HOSES 1. Install the power steering hoses into the vehicle using the reverse of the removal procedure. 2. Raise the vehicle. 3. Install the power steering fluid return hose on the power steering fluid cooler. Be sure the hose clamp is installed past the upset bead on the power steering fluid cooler. 4. 300M only-Reinstall front fascia. 5. Lower the vehicle until the tires are just clear of the floor 6. Install the power steering hoses onto the left frame rail by installing the routing clip bolts. Tighten the bolts to 10 Nm (89 inch lbs.). 7. Slide steering gear and intermediate shaft back into dash panel sealing boot. Align the steering gear mounting holes with its mounting holes in crossmember. 8. Loosely install the bolts mounting the left side of the steering gear to the crossmember. - CAUTION: Tightening the steering gear to crossmember mounting bolts to the proper torque is very important. 9. Install the bolts mounting the right side mounting bracket for the steering gear to the crossmember. Tighten the mounting bolts to a torque of 58 Nm (43 ft. lbs.). 10. Tighten the bolts mounting the left side of the steering gear to the crossmember to a torque of 58 Nm (43 ft. lbs.). 11. Attach power steering fluid, pressure and return lines into proper ports of the steering gear. Tighten both power steering hose tube nuts to a torque of 47 Nm (35 ft. lbs.). - CAUTION: Before installing tie rods on steering gear be sure the tie rod spacer block inside the steering gear bellows is correctly aligned with the bolt holes in the rack of the steering gear and the steering gear bellows. 12. Align center take-off on steering gear with the tie rod assemblies. Install tie rod attaching bolts and washers into steering gear. Be sure washers are installed between tie rods and steering gear. Tighten the tie rod-to-steering gear bolts to a torque of 100 Nm (74 ft. lbs.). - CAUTION: After tie rod attaching bolts are torqued, bend retaining plate tabs against heads of attaching bolts. 13. Install the vacuum hose for the vacuum booster on intake manifold vacuum port. Install hose clamp on vacuum hose. 14. Install the master cylinder on the vacuum booster. Install the two nuts attaching the master cylinder to the vacuum booster. Tighten the master cylinder mounting nuts to a torque of 28 Nm (250 inch lbs.). 15. Remove the clamp from the steering wheel. 16. Install the intermediate shaft onto the steering column shaft. Install steering column coupler pinch bolt and tighten to a torque of 28 Nm (21 ft. lbs.). Install the pinch bolt nut retaining pin in pinch bolt. 17. Install the cowl reinforcement on the vehicle. Install the eight bolts attaching the reinforcement to the strut towers. Install the bolt attaching the wiper module to the reinforcement. 18. Install the in-line resonator and inlet hose on the throttle body and air let hose coming from the lid of the air cleaner housing. 19. Install the covers over the wiper module and the cowl. Install and securely tighten the attaching screws. 20. Install the wiper arms on the pivots. Install and securely tighten the wiper arm to pivot attaching nuts. Install the caps on the wiper arms covering the pivot nuts. 21. Install the battery ground cable onto the ground stud on the shock tower. - CAUTION: Do not use automatic transmission fluid. Use only the proper Mopar Power Steering Fluid or equivalent when filling the power steering fluid reservoir. 22. Perform Power Steering Pump Initial Operation procedure which can be found in the Power Steering Pump. 23. Lower vehicle. 24. Adjust front toe if necessary.
2001 | Dodge | Intrepid R/T | V6-3.5L VIN G | Vacuum Brake Booster ¦Service and Repair, Procedures | REMOVAL - POWER BRAKE BOOSTER 1. Remove the battery ground cable from the ground stud on the right strut tower. Then, correctly isolate the ground cable by installing the cable isolator on the ground stud. 2. Remove caps from both wiper arms at the attachment to the pivots to expose the wiper arm attaching nut. Remove the nut attaching each wiper arm to its pivot. 3. Remove the wiper arms from the pivots. Wiper arms are removed from the pivots by rocking them back and force on the pivots until they can be pulled off the pivots. 4. Remove the wiper module cover and cowl cover from the vehicle. 5. Remove the 8 bolts, attaching the reinforcement to the strut towers and the 1 bolt attaching the wiper module to the reinforcement. Remove the reinforcement from the vehicle. 6. Disconnect the wire connector from the brake fluid level sensor on the right side of the master cylinder reservoir. 7. Remove the 2 nuts attaching the master cylinder to the vacuum booster. 8. Carefully slide master cylinder off vacuum booster with brake lines attached, and position it backwards, on top of left engine cylinder head cover. 9. Disconnect vacuum hose from power brake booster check valve. DO NOT REMOVE CHECK VALVE FROM POWER BRAKE BOOSTER. 10. From under instrument panel, position a small screwdriver between the center tang on the power brake booster input rod to brake pedal pin retaining clip. 11. Rotate screwdriver enough to allow retainer clip center tang to pass over end of brake pedal pin and pull retainer clip off pin. Discard retainer clip it is not to be reused, replace only with a new retainer clip. 12. Remove the four nuts that attach the power brake booster to the vehicle dash panel. Nuts are accessible from under the dash panel in the area of the steering column and pedal bracket. 13. Rotate the windshield wiper motor crank lever until the crank lever points in the 12 o'clock position. 14. Slide the power brake booster out of the dash panel and remove from vehicle . - CAUTION: Do not attempt to disassemble the power brake vacuum booster. it is serviced ONLY as a complete assembly. INSTALLATION - POWER BRAKE BOOSTER 1. Position power brake vacuum booster on dash panel. 2. Install and tighten the 4 power brake booster to dash panel mounting nuts to 28 Nm (250 inch lbs.) torque. 3. Using Lubriplate or equivalent, coat the bearing surface of brake pedal pin. 4. Connect booster input rod to brake pedal pin and install a NEW retainer clip. Use only a new retainer clip DO NOT USE the old clip. - NOTE: Before installing master cylinder, reposition under hood wiring harness above master cylinder mounting studs, in front of booster). 5. Carefully position master cylinder on booster. Position wire harness routing bracket onto right master cylinder mounting stud. 6. Install and tighten the 2 master cylinder to booster mounting nuts to 28 Nm (250 inch lbs.) torque. 7. Reconnect brake fluid level sensor connector. 8. Connect all vacuum hoses onto the booster vacuum check valve. 9. Check brake lamp switch operation. 10. Install the wiper module reinforcement on the vehicle. Install the 8 bolts, attaching the reinforcement to the strut towers. Install the bolt attaching the wiper module to the reinforcement. 11. Install the covers over the wiper module and the cowl. Install and securely tighten the attaching screws. 12. Reconnect the battery ground cable to the ground stud on the shock tower. 13. Turn windshield wipers ON, then OFF, in order to park wipers in the proper position before installing wiper arms. 14. Install the wiper arms on the pivots. Install and securely tighten the wiper arm to pivot attaching nuts. Install the caps on the wiper arms covering the pivot nuts. 15. Verify proper operation of the power brake booster and brake system.
2001 | Dodge | Intrepid R/T | V6-3.5L VIN G | Valve ¦Service and Repair, Procedures: Removal and Installation | REMOVAL 1. Remove valve spring. 2. Before removing valve, remove any burrs from valve stem lock grooves to prevent damage to the valve guides. Identify valves to insure installation in original location. 3. Remove valve(s) from cylinder head. INSTALLATION 1. Coat valve stems with clean engine oil and insert them in cylinder head. 2. If valves or seats have been reground, check valve tip height (A) (Fig. 34). If valve tip height is greater than 43.65 mm (1.7185 inch) intake or 45.98 mm (1.8102 inch) exhaust, grind valve tip until within specifications. Make sure measurement is taken from cylinder head surface to the top of valve stem. 3. Install valve stem seals and valve springs.
2001 | Dodge | Intrepid R/T | V6-3.5L VIN G | Battery ¦Service and Repair, Procedures: Checking Battery Electrolyte Level | The following procedure can be used to check the electrolyte level in the battery. Fig.7 Battery Caps - Export Battery 1. Remove the battery caps (Fig. 7). Fig.8 Hook Inside Battery Cap Holes - Export Battery 2. Look through the battery cap holes to determine the level of the electrolyte in the battery (Fig. 8). The electrolyte should be approximately 1 centimeter above the battery plates or until the hook inside the battery cap holes is covered. 3. Add only distilled water until the electrolyte level is approx. one centimeter above the plates.
2001 | Dodge | Intrepid R/T | V6-3.5L VIN G | Cooling System ¦Service and Repair, Procedures: Coolant Level Check | STANDARD PROCEDURES - COOLANT LEVEL CHECK - NOTE: Do not remove coolant bottle pressure cap for routine coolant level inspections. - The coolant bottle provides a quick visual method for determining the coolant level without removing the pressure cap. With the engine cold, the level of the coolant in the coolant bottle should be between the MIN and MAX lines on the bottle.
2001 | Dodge | Intrepid R/T | V6-3.5L VIN G | Valve ¦Service and Repair, Procedures: Refacing Valves & Seats | STANDARD PROCEDURE - VALVE AND VALVE SEAT REFACING - The valve face and valve seat angles are shown in (Fig. 28). 1. Inspect the remaining margin after the valves are refaced (Fig. 27). Refer to Engine Specifications. - VALVE SEATS 1. When refacing valve seats, it is important that the correct size valve guide pilot be used for reseating stones. A true and complete surface must be obtained. 2. Measure the concentricity of valve seat using dial indicator. Total runout should not exceed 0.051 mm (0.002 inch) total indicator reading. 3. Inspect the valve seat with Prussian blue to determine where the valve contacts the seat. To do this, coat valve seat LIGHTLY with Prussian blue then set valve in place. Rotate the valve with light pressure. If the blue is transferred to the center of valve face, contact is satisfactory. If the blue is transferred to top edge of valve face, then lower valve seat with a 15 degree stone. If the blue is transferred to the bottom edge of valve face, then raise valve seat with a 65 degree stone. - NOTE: Valve seats which are worn or burned can be reworked, provided that correct angle and seat width are maintained. Otherwise cylinder head must be replaced. 4. When seat is properly positioned the width of the intake seats should be 0.75 to 1.25 mm (0.0296 to 0.0493 inch) and exhaust seats should be 1.25 to 1.75 mm (0.049 to 0.069 inch) (Fig. 28). - VALVE AND SPRING INSTALLED HEIGHT 1. Coat valve stems with clean engine oil and insert them in cylinder head. 2. If valves or seats have been refaced, check valve tip height (A) (Fig. 29). If valve tip height is greater than 43.65 mm (1.7185 inch) intake or 45.98 mm (1.8102 inch) exhaust, grind valve tip until within specifications. Make sure measurement is taken from cylinder head surface to the top of valve stem. 3. Install valve seal/spring seat assembly over valve guides on all valve stems (Fig. 31). Ensure that the garter spring is intact around the top of the rubber seal. 4. Place valve springs (color-coded end facing up (Fig. 30)) and valve retainers into position on spring seat (Fig. 31). 5. Compress valve springs with a valve spring compressor, install locks and release tool. 6. If valves and/or seats are refaced, measure the installed height of springs (B) (Fig. 29). Measurements are taken from top of spring seat to the bottom surface of spring retainer. If height is greater than 38.75 mm (1.5256 inch), install a 0.762 mm (0.030 inch) spacer in head counterbore under the valve spring seat to bring spring height back within specification.
2001 | Dodge | Intrepid R/T | V6-3.5L VIN G | Engine Oil ¦Service and Repair, Procedures: Engine Oil Level Check | STANDARD PROCEDURES - ENGINE OIL LEVEL CHECK - The best time to check engine oil level is after it has sat overnight, or if the engine has been running, allow the engine to be shut off for at least 5 minutes before checking oil level. - Checking the oil while the vehicle is on level ground will improve the accuracy of the oil level reading (Fig. 100). Add only when the level is at or below the ADD mark.
2001 | Dodge | Intrepid R/T | V6-3.5L VIN G | Steering Gear ¦Service and Repair, Procedures: Removal and Installation, Removal | REMOVAL 1. Remove the battery ground cable from the ground stud on the shock tower and isolate the ground cable by installing the cable isolator on the ground stud. 2. Position the front tires of the vehicle so that they are facing Straight-Ahead. 3. Using a steering wheel holding clamp, lock the steering wheel from rotating. - CAUTION: Before removing the steering column coupler from the intermediated steering shaft be sure the steering wheel is locked from rotating. If the steering wheel is allowed to rotate freely after it is disconnected from the intermediated shaft, the clockspring will be damaged and will need to be replaced. 4. Remove the retaining pin and the coupler bolt from the steering column coupler. Separate the intermediate steering shaft from the steering column coupler. 6. Raise the vehicle on a frame contact hoist until the front tires of the vehicle are just off the floor. 6. Remove caps from both wiper arms at the attachment to the pivots to expose the wiper arm attaching nut. Remove the nut attaching each wiper arm to its pivot. 7. Remove the wiper arms from the pivots. Wiper arms are removed from the pivots by rocking them back and force on the pivots until they can be pulled off the pivots. 8. Remove the wiper module cover and cowl cover from the vehicle. 9. Remove the eight bolts attaching the cowl reinforcement to the strut towers and the one bolt attaching the wiper module to the reinforcement. Remove the reinforcement from the vehicle. 10. Remove the in-line resonator and inlet hose from the throttle body and air let hose coming from the lid of the air cleaner housing. 11. If the steering gear being removed from the vehicle is a speed proportional steering gear, disconnect the wiring harness connector from the solenoid control valve electrical connector. The connector is located on the steering gear end cap below the brake master cylinder.. 12. Remove the two nuts mounting the master cylinder to the vacuum booster. 13. Disconnect the brake fluid level switch connector on the side of the master cylinder fluid reservoir. 14. Remove the master cylinder with the brake tubes connected from the power brake vacuum booster. Carefully position the master cylinder in an upright position on the left side valve cover of the engine. - CAUTION: Do not allow brake fluid to leak onto painted surfaces. Paint damage may occur. 15. Remove the vacuum supply hose to the power brake vacuum booster at the check valve in the vacuum booster. Position the vacuum hose out of the way. 16. Bend back the retaining tabs on the mounting plate for the tie rod to steering gear mounting bolts. 17. Remove the bolts, mounting plate and washers attaching the tie rods to the steering gear. Lay the tie rods on top of the transaxle bell housing. - NOTE: The following step should be done to prevent excessive spilling of power steering fluid when the power steering fluid lines are removed from the steering gear. 18. Using a siphon pump, remove as much power steering fluid as possible from the power steering fluid reservoir. 19. Remove the power steering fluid pressure hose and return hose from the steering gear. 20. Remove the two bolts attaching the left side of the steering gear to the crossmember. 21. Remove the two bolts attaching the steering gear's right side mounting bracket to the crossmember. - NOTE: It may be necessary to loosen the two mounting bolts attaching the right mounting bracket to the steering gear in order to clear the air conditioning lines. 22. Slide steering gear and intermediate shaft forward into the engine compartment to allow access to the roll pin retaining the intermediate shaft flex coupler to the steering gear shaft. 23. Using roll pin Remover, Special Tool 6831A, remove roll pin from flex joint of intermediate shaft. Roll pin is removed from coupler using following procedure: - a. Remove knurled nut from small end of tool. - b. Insert small end of Remover through center of roll pin, then install and hand tighten knurled nut. - c. Position sleeve of removal tool on flex joint as shown. - d. While holding threaded shaft of tool from turning, tighten nut, pulling roll pin out of flex joint. 24. Separate the intermediate steering shaft from the steering gear. 25. Raise vehicle. 26. Remove the right front tire/wheel. 27. Remove the nutattaching the tie rod end to the steering arm on the right strut. 28. Remove the tie rod end from the steering arm of the strut using Puller, Special Tool C-3894-A. 29. Remove the tie rod from the vehicle. - NOTE: If the vehicle is equipped with a 2.7 liter engine, rotate the front of the left front tire/wheel as far outward as possible. This is necessary to have the required clearance to allow the removal of the steering gear from a vehicle with this engine application. 30. Remove the steering gear from the vehicle using the following steps. - a. Slide the end of the steering gear through the tie rod hole in the right side inner fender. Steering gear needs to be slid through tie rod hole until about half of the steering gear is through the hole. - b. Lift the left end of the steering gear upward, with the steering gear positioned as shown, between the back of the engine and the front of the cowl. - c. To remove the steering gear from the vehicle, pull the steering gear toward the passenger side of the vehicle out from between the cowl and the engine.
2001 | Dodge | Neon | L4-2.0L VIN C | Leak Detection Pump ¦Service and Repair, Procedures | REMOVAL 1. Raise and support vehicle on a hoist. 2. Push locking tab on electrical connector to unlock and remove connector. 3. loosen the sway bar bracket to remove the pump bracket. 4. Remove pump and bracket as an assembly. 5. Disconnect lines from LDP. 6. Remove filter. 7. Remove pump from bracket. INSTALLATION 1. Install pump to bracket and tighten bolts to 1.2 Nm (10.6 in. lbs.). 2. Install filter and tighten to 2.8 Nm (25 in. lbs.). 3. Before installing hoses to LDP, make sure they are not cracked or split. If a hose leaks, it will cause the Check Engine Lamp to illuminate. Connect lines to the LDP. - NOTE: The LOP bracket must be between the rail and away bar bracket. 4. Install pump and bracket assembly to body and tighten bolts to 5.0 Nm (45 in. lbs.). 5. Install sway bar bracket bolt and tighten bolts to 33.8 Nm (25 ft. lbs.). 6. Install electrical connector to pump and push locking tab to lock. 7. Lower vehicle 8. Use the DRB III scan tool, verify proper operation of LDP.
2001 | Dodge | Neon | L4-2.0L VIN C | Vacuum Brake Booster ¦Service and Repair, Procedures | REMOVAL - NOTE: Before proceeding with this procedure, Refer to Service Precautions. 1. Disconnect negative (ground) cable from the battery and isolate the cable. 2. Disconnect the positive cable from the battery, then remove the battery from the battery tray. There is one nut securing the clamp on the backside of the battery holding it in place. 3. Remove the one nut and one bolt securing the air cleaner box in place, then disconnect the wiring harness connector at the air inlet sensor. 4. Lift the air cleaner box upward enough to clear its grommeted alignment post, then move the air cleaner box forward just enough to access the battery tray mounting bolts. 5. Remove the 2 bolts, then the 2 nuts mounting the battery tray to its bracket. Remove the battery tray. - CAUTION: The vacuum in the power brake booster must be pumped down before removing the master cylinder to prevent the booster from sucking in any contamination. This can be done by pumping the brake pedal 4 5 times while the engine is not running until a firm brake pedal is achieved. 6. Remove the master cylinder. 7. If the vehicle is equipped with ABS, remove the Integrated Control Unit (ICU). 8. If the vehicle is equipped with ABS, remove the three bolts securing the ICU mounting bracket to the frame rail. 9. Disconnect the vacuum hoses from the check valve on the power brake booster, but do not remove the check valve from power brake booster. 10. Locate the brake pedal-to-power brake booster input rod attachment under the instrument panel. Position a small screwdriver under the center tang of the retaining clip. Rotate the screwdriver enough to allow the retaining clip tang to pass over the end of the brake pedal pin. Remove the clip. - CAUTION: Discard the used retaining clip, it is not to be reused. Replace the clip with a new one on reassembly. 11. Remove the four nuts attaching the power brake booster to the instrument panel. The nuts are accessible from under the instrument panel in the area of the brake pedal bracket. 12. Slide the power brake booster forward until mounting studs clear the instrument panel. Turn the booster sideways, then remove it from the vehicle. INSTALLATION - NOTE: Before proceeding with this procedure, Refer to Service Precautions. 1. Turn the power brake booster sideways, then install it into the engine compartment down past the heater hoses and the strut tower. Rotate the booster so its four mounting studs and input rod are pointed straight toward the instrument panel. Slide the input rod and studs through the instrument panel and into mounting position. 2. Under the instrument panel, install the four power brake booster mounting nuts. Tighten the nuts to a torque of 34 Nm (300 inch lbs.). 3. Using Lubriplate, or an equivalent, coat the surface of the brake pedal pin where it contacts the brake booster input rod. - CAUTION: Use only a new brake booster input rod-to-brake pedal retaining clip to ensure proper retainment. Install a new brake lamp switch anytime the old switch is removed, the brake booster or pedals have been changed or removed. 4. Connect the power brake booster input rod-to-brake pedal pin. Install a new retaining clip. Do not use the old clip. 5. Install and adjust a new brake lamp switch. 6. Connect all previously removed vacuum hoses to the vacuum check valve. 7. If the vehicle is equipped with Antilock Brake System (ABS), install the Integrated Control Unit (ICU) mounting bracket on the frame rail using its three bolts. Tighten the nuts to a torque of 23 Nm (200 inch lbs.). 8. If the vehicle is equipped with ABS, reinstall the ICU. 9. Install the master cylinder. 10. Position the battery tray back in place. Install the two bolts, then the two nuts mounting the battery tray to its bracket. Tighten the two bolts and nuts to a torque of 34 Nm (25 ft. lbs.). 11. Reinstall the air cleaner box onto its grommeted alignment post. 12. Install the one nut and one bolt securing the air cleaner box in place, then connect the wiring harness connector at the air inlet sensor. 13. Install the battery and clamp it in place. 14. Connect the positive, then the negative (ground) cable on the battery. 15. Bleed the base brake system 16. Road test the vehicle to ensure proper operation of the brakes.
2001 | Dodge | Neon | L4-2.0L VIN C | Cooling System ¦Service and Repair, Procedures: Coolant Level Check | ROUTINE COOLANT LEVEL CHECK - NOTE: Do not remove pressure cap for routine coolant level inspections. - The coolant recovery/reserve system provides a quick visual method for determining the coolant level without removing the radiator cap. Simply observe, with the engine idling and warmed up to normal operating temperature, that the level of the coolant in the recovery/reserve container is between the FULL HOT and ADD marks.
2001 | Dodge | Neon | L4-2.0L VIN C | Valve ¦Service and Repair, Procedures: Refacing Valves & Seats | VALVE AND VALVE SEAT REFACING - For all applicable valve and seat dimensions and angles; refer to Specifications. 1. Reface valves using a suitable valve refacing machine. 2. Inspect the remaining margin after the valves are refaced (Fig. 29). Intake valves with less than 0.95 mm (1/32 inch) margin and exhaust valves with less than 1.05 mm (3/64 inch) margin should be replaced. 3. Valve seats which are worn or burned can be reworked, provided that correct angle and seat width are maintained. The intake valve seat must be serviced when the valve seat width is 2.0 mm (0.079 inch) or greater. The exhaust valve seat must be serviced when the valve seat width is 2.5 mm (0.098 inch) or greater. Otherwise the cylinder head must be replaced. 4. Reface valve seats using a suitable valve seat machine 5. When refacing valve seats, it is important that the correct size valve guide pilot be used for reseating stones or cutter. A true and complete surface must be obtained. 6. Measure the concentricity of valve seat and valve guide using a valve seat runout dial indicator. Total runout should not exceed. 0.051 mm (0.002 inch) (total indicator reading). 7. Inspect the valve seat with Prussian blue to determine where the valve contacts the seat. To do this, coat valve seat LIGHTLY with Prussian blue then set valve in place. Rotate the valve with light pressure. If the blue is transferred to the center of valve face, contact is satisfactory. If the blue is transferred to top edge of the valve face, lower valve seat with a 15 degrees stone/cutter. If the blue is transferred to the bottom edge of valve face raise valve seat with a 65 degrees stone/cutter. 8. When seat is properly positioned the width of intake and exhaust seats should be 0.75 1.25 mm (0.030 0.049 inch) (Fig. 30). 9. Check valve tip to spring seat dimensions A after machining the valve seats or faces. Grind valve tip until within specifications. Measure from valve tip to spring seat when installed in the head (measurement A) (Fig. 31). The valve tip chamfer is needed to be reground to prevent seal damage when the valve is installed.
2001 | Dodge | Neon | L4-2.0L VIN C | Cylinder Head Assembly ¦Service and Repair, Procedures: Removal and Installation | REMOVAL 1. Perform fuel system pressure release procedure before attempting any repairs. 2. Disconnect negative battery cable. 3. Remove power steering/air conditioning drive belt. 4. Raise the vehicle on hoist. 5. Drain the cooling system. 6. Remove exhaust pipe from the exhaust manifold. 7. Remove right front wheel. 8. Remove right side splash shield. 9. Remove generator belt. 10. Remove the crankshaft vibration damper. 11. Remove the lower torque strut. 12. Lower vehicle and remove upper torque strut. 13. Remove the ground strap and power steering hose support clip from engine mount bracket. 14. Remove power steering pump assembly and set aside. 15. Support engine from beneath with a suitable jack. 16. Remove right side engine mount to bracket through bolt. 17. Remove the lower engine mount bracket bolt. Raise engine slightly and remove the upper engine mount bracket bolts. 18. Remove the engine mount bracket. This procedure may require additional raising/lowering of engine until bracket will clear engine components. 19. Remove the front timing belt cover. 20. Rotate engine until timing marks are aligned. 21. Remove the timing belt. 22. Remove the timing belt tensioner. 23. Remove the camshaft sprocket. 24. Remove rear timing belt cover. 25. Disconnect fuel line at fuel rail. 26. Remove coolant recovery container. 27. Remove the ground wire to cylinder head. 28. Remove the radiator upper hose. 29. Remove the intake manifold. 30. Disconnect ignition coil electrical connector. 31. Remove ignition coil and spark plug cables from engine. 32. Remove make-up air hose from cylinder head cover. 33. Disconnect cam sensor and coolant temperature electrical connectors. 34. Remove heater tube to cylinder head attaching fasteners. 35. Remove heater hose from thermostat housing connector. 36. Remove cylinder head cover. 37. Remove cylinder head bolts. 38. Remove cylinder head and gasket (Fig. 13). CLEANING - To ensure engine gasket sealing, proper surface preparation must be performed, especially with the use of aluminum engine components and multi-layer steel cylinder head gaskets. - NOTE: Multi-Layer Steel (MLS) head gaskets require a scratch free sealing surface. - Remove all gasket material from cylinder head and block. Be careful not to gouge or scratch the aluminum head sealing surface. - Clean all engine oil passages. INSPECTION 1. Cylinder head must be flat within 0.1 mm (0.004 inch) (Fig. 14). 2. Inspect camshaft bearing journals for scoring. 3. Remove carbon and varnish deposits from inside of valve guides with a reliable guide cleaner. 4. Using a small hole gauge and a micrometer, measure valve guides in 3 places top, middle and bottom (Fig. 15). Replace guides if they are not within specification. 5. Check valve guide height (Fig. 16). INSTALLATION - Examining Cylinder Head Bolts - NOTE: The cylinder head bolts should be examined BEFORE reuse. If the threads are necked down, the bolt(s) should be replaced (Fig. 17). - Necking can be checked by holding a scale or straight edge against the threads. If all the threads do not contact the scale, the bolt(s) should be replaced. 1. Clean the cylinder head and cylinder block sealing surfaces. 2. Apply Mopar Gasket Sealant (aerosol can) to both sides of the new cylinder head gasket. 3. Position a new cylinder head gasket on the locating dowels. 4. Position crankshaft sprocket to TDC, then rotate crankshaft until mark is three teeth before TDC (Fig. 18). This will ensure that no piston-to-valve contact occurs upon installation of cylinder head in the event of camshaft rotation. 5. Position the cylinder head onto the cylinder block. Make sure the cylinder head seats fully over the locating dowels. 6. Before installing cylinder head bolts, the threads should be oiled with engine oil. The 4 shorter bolts 164 mm. (6.45 inch), are to be installed in positions 7, 8, 9, and 10 (Fig. 19). 7. Tighten the cylinder head bolts in the sequence shown in (Fig. 19). Using the 4 step torque method, tighten according to the following values: + First All to 34 Nm (25 ft. lbs.) + Second All to 68 Nm (50 ft. lbs.) + Third All to 68 Nm (50 ft. lbs.) + Fourth Turn an additional 1/4 Turn, Do not use a torque wrench for this step. 8. Install the cylinder head cover. 9. Install heater hose to thermostat housing connector. 10. Install heater tube to cylinder head attaching fasteners. 11. Connect cam sensor and coolant temperature electrical connectors. 12. Connect make-up air hose to cylinder head cover. 13. Install the ignition coil and spark plug cables. Connect coil electrical connector. 14. Install the intake manifold. 15. Install the radiator upper hose. 16. Install the ground wire to the cylinder head. 17. Install the coolant recovery container. 18. Connect the fuel line to fuel rail. 19. Install the rear timing belt cover, camshaft sprocket, and timing belt tensioner and timing belt. 20. Install the front timing belt cover. 21. Install the engine mount bracket. 22. Position engine and install right side engine mount to engine mount bracket bolt. Tighten bolt to 118 Nm (87 ft. lbs.). Remove jack from beneath engine. 23. Install power steering pump assembly. 24. Install power steering hose support clip and ground strap to engine mount bracket. 25. Install the upper torque strut. 26. Raise the vehicle. 27. Install the lower torque strut. 28. Install the crankshaft vibration damper. 29. Install the accessory drive belts. 30. Install right side splash shield and front wheel. 31. Install exhaust pipe to exhaust manifold flange. 32. Lower vehicle and fill cooling system. 33. Connect negative cable to battery. 34. Perform camshaft and crankshaft timing relearn procedure as follows: + Connect the DRB scan tool to the data link (diagnostic) connector. This connector is located in the passenger compartment; at the lower edge of instrument panel; near the steering column. + Turn the ignition switch on and access the "miscellaneous" screen. + Select "re-learn cam/crank" option and follow directions on DRB screen.
2001 | Dodge | Neon | L4-2.0L VIN C | Fluid - A/T ¦Service and Repair, Procedures: 31TH, Fluid Level Check | Procedure for Checking Fluid Level - To properly check the automatic transaxle fluid level, the following procedure must be used: 1. The vehicle must be on level ground. 2. The engine should be running at curb idle speed for at minimum of 60 seconds. 3. Fully apply parking brake. 4. Place the gear selector momentarily in each gear position ending with the lever in P (PARK). 5. Remove the dipstick and determine if the fluid is hot or warm. Hot fluid is approximately 180°F (82°C) that is the normal operating temperature after the vehicle has been driven at least 15 miles. The fluid cannot be comfortable held between the finger tips. Warm is when fluid is between 85° to 125°F (29° to 52°C). 6. Wipe the dipstick clean and reinsert until seated. Remove dipstick and note reading. - If the fluid is hot, reading should be in the cross hatched area marked "HOT" between the upper two holes in the dipstick. - If the fluid is warm, the fluid level should be between the lower two holes, into the area marked "WARM". - If the fluid level shows low, add sufficient transmission fluid to bring to the proper level.
2001 | Dodge | Neon | L4-2.0L VIN C | Heating and Air Conditioning ¦Service and Repair, Procedures: System Leak Checking | WARNING: R-134a SERVICE EQUIPMENT OR VEHICLE A/C SYSTEM SHOULD NOT BE PRESSURE TESTED OR LEAK TESTED WITH COMPRESSED AIR. MIXTURE OF AIR and R-134a CAN BE COMBUSTIBLE AT ELEVATED PRESSURES. THESE MIXTURES ARE POTENTIALLY DANGEROUS AND MAY RESULT IN FIRE OR EXPLOSION CAUSING INJURY OR PROPERTY DAMAGE. AVOID BREATHING A/C REFRIGERANT AND LUBRICANT VAPOR OR MIST. EXPOSURE MAY IRRITATE EYES, NOSE AND THROAT. USE ONLY APPROVED SERVICE EQUIPMENT MEETING SAE REQUIREMENTS TO DISCHARGE R-1348 SYSTEM. IF ACCIDENTAL SYSTEM DISCHARGE OCCURS, VENTILATE WORK AREA BEFORE RESUMING SERVICE. If the A/C system is not cooling properly, determine if the refrigerant system is fully charged with R-134a. This is accomplished by performing a system Charge Level-Check or Fill. If while performing this test A/C liquid line pressure is less than 345 kpa (50 psi) proceed to Empty Refrigerant System Leak Test. If liquid line pressure is greater than 345 kPa (50 psi) proceed to low refrigerant level leak test. If the refrigerant system is empty or low in refrigerant charge, a leak at any line fitting or component seal is likely. A review of the fittings, lines and components for oily residue is an indication of the leak location. To detect a leak in the refrigerant system, perform one of the following procedures as indicated by the symptoms. EMPTY REFRIGERANT SYSTEM LEAK TEST 1. Evacuate the refrigerant system to the lowest degree of vacuum possible (approx. 28 in Hg.). Determine if the system holds a vacuum for 15 minutes. If vacuum is held, a leak is probably not present. If system will not maintain vacuum level, proceed with this procedure. 2. Prepare a 0.284 Kg. (10 oz.) refrigerant charge to be injected into the system. 3. Connect and dispense 0.284 Kg. (10 oz.) of refrigerant into the evacuated refrigerant system. 4. Proceed to Step 2 of Low Refrigerant Level Leak Test. LOW REFRIGERANT LEVEL LEAK TEST 1. Determine if there is any (R-134a) refrigerant in the system. 2. Position the vehicle in a wind free work area. This will aid in detecting small leaks. 3. Bring the refrigerant system up to operating temperature and pressure. This is done by allowing the engine to run for five minutes with the system set to the following: + Transaxle in Park + Engine Idling at 700 rpm + A/C Controls Set in 100 percent outside air + Blower switch in the high A/C position + A/C in the ON position + Open all windows - CAUTION: A leak detector designed for R-12 refrigerant (only) will not detect leaks in a R-134a refrigerant system. 4. Shut OFF the vehicle and wait 2 to 7 minutes. Then use an Electronic Leak Detector that is designed to detect R-134a type refrigerant and search for leaks. Fittings, lines, or components that appear to be oily usually indicates a refrigerant leak. To inspect the evaporator core for leaks, insert the leak detector probe into the drain tube opening or a heat duct. A R-134a dye is available to aid in leak detection, use only Daimler-Chrysler approved refrigerant dye. If a thorough leak check has been completed without indication of a leak, proceed to System Charge Level.
2001 | Dodge | Neon | L4-2.0L VIN C | Automatic Transmission/Transaxle ¦Service and Repair, Procedures: Standard Service Procedures, Oil Pump Volume Check | OIL PUMP VOLUME CHECK - Measuring the oil pump output volume will determine if sufficient oil flow to the transmission oil cooler exists, and whether or not an internal transmission failure is present. Verify that the transmission fluid is at the proper level. Refer to the Fluid Level Check procedure. If necessary, fill the transmission to the proper level with Mopar(R) ATF +4, type 9602, Automatic Transmission Fluid. 1. Using hose cutters or a suitable blade, cut the To cooler line off flush with the cooler inlet fitting and place a collecting container under the open line. - CAUTION: With the fluid set at the proper level, fluid collection should not exceed 1 quart or internal damage to the transmission may occur. 2. Run the engine at curb idle speed, with the shift selector in neutral. 3. If one quart of transmission fluid is collected in the container in 20 seconds or less, oil pump flow volume is within acceptable limits. If fluid flow is intermittent, or it takes more than 20 seconds to collect one quart of fluid. 4. Re-connect the To cooler line to the transmission cooler inlet using a service splice kit. Refer to instructions included with the kit. 5. Refill the transmission to proper level.
2001 | Dodge | Neon | L4-2.0L VIN C | Automatic Transmission/Transaxle ¦Service and Repair, Procedures: Standard Service Procedures, Fluid Level and Condition Check | FLUID LEVEL AND CONDITION CHECK NOTE: The transmission and differential sump have a common oil sump with a communicating opening between the two. FLUID LEVEL CHECK - The torque converter fills in both the P Park and N Neutral positions. Place the selector lever in P Park to be sure that the fluid level check is accurate. The engine should be running at idle speed for at least one minute, with the vehicle on level ground. This will assure complete oil level stabilization between differential and transmission. The fluid should be at normal operating temperature (approximately 82°C or 180°F). The fluid level is correct if it is in the HOT region (crosshatched area) on the fluid level indicator (Fig. 159). - Low fluid level can cause a variety of conditions because it allows the pump to take in air along with the fluid. As in any hydraulic system, air bubbles make the fluid spongy, therefore, pressures will be low and build up slowly. - Improper filling can also raise the fluid level too high. When the transaxle has too much fluid, the gears churn up foam and cause the same conditions which occur with a low fluid level. - In either case, the air bubbles can cause overheating, fluid oxidation, and varnishing. This can interfere with normal valve, clutch, and servo operation. Foaming can also result in fluid escaping from the transaxle dipstick where it may be mistaken for a leak. - Along with fluid level, it is important to check the condition of the fluid. When the fluid smells burned, and is contaminated with metal or friction material particles, a complete transaxle overhaul is needed. Be sure to examine the fluid on the dipstick closely. If there is any doubt about its condition, drain out a sample for a double check. FLUID CONDITION - Along with fluid level, it is important to check the condition of the fluid. When the fluid smells burned, and is contaminated with metal or friction material particles, a complete transaxle recondition is needed. Be sure to examine the fluid on the dipstick closely. If there is any doubt about its condition, drain out a sample for a double check. - Mopar ATF +4 (Automatic Transmission Fluid Type 9602) when new is red in color. The ATF is dyed red so it can be identified from other fluids used in the vehicle such as engine oil or antifreeze. The red color is not permanent and is not an indicator of fluid condition. As the vehicle is driven, the ATF will begin to look darker in color and may eventually become brown. This is normal. ATF +4 also has a unique odor that may change with age. Consequently, odor and color cannot be used to indicate the fluid condition or the need for a fluid change. - After the fluid has been checked, seat the dipstick fully to seal out water and dirt.
2001 | Dodge | Neon ACR | L4-2.0L VIN F HO | Leak Detection Pump ¦Service and Repair, Procedures | REMOVAL 1. Raise and support vehicle on a hoist. 2. Push locking tab on electrical connector to unlock and remove connector. 3. loosen the sway bar bracket to remove the pump bracket. 4. Remove pump and bracket as an assembly. 5. Disconnect lines from LDP. 6. Remove filter. 7. Remove pump from bracket. INSTALLATION 1. Install pump to bracket and tighten bolts to 1.2 Nm (10.6 in. lbs.). 2. Install filter and tighten to 2.8 Nm (25 in. lbs.). 3. Before installing hoses to LDP, make sure they are not cracked or split. If a hose leaks, it will cause the Check Engine Lamp to illuminate. Connect lines to the LDP. - NOTE: The LOP bracket must be between the rail and away bar bracket. 4. Install pump and bracket assembly to body and tighten bolts to 5.0 Nm (45 in. lbs.). 5. Install sway bar bracket bolt and tighten bolts to 33.8 Nm (25 ft. lbs.). 6. Install electrical connector to pump and push locking tab to lock. 7. Lower vehicle 8. Use the DRB III scan tool, verify proper operation of LDP.
2001 | Dodge | Neon ACR | L4-2.0L VIN F HO | Vacuum Brake Booster ¦Service and Repair, Procedures | REMOVAL - NOTE: Before proceeding with this procedure, Refer to Service Precautions. 1. Disconnect negative (ground) cable from the battery and isolate the cable. 2. Disconnect the positive cable from the battery, then remove the battery from the battery tray. There is one nut securing the clamp on the backside of the battery holding it in place. 3. Remove the one nut and one bolt securing the air cleaner box in place, then disconnect the wiring harness connector at the air inlet sensor. 4. Lift the air cleaner box upward enough to clear its grommeted alignment post, then move the air cleaner box forward just enough to access the battery tray mounting bolts. 5. Remove the 2 bolts, then the 2 nuts mounting the battery tray to its bracket. Remove the battery tray. - CAUTION: The vacuum in the power brake booster must be pumped down before removing the master cylinder to prevent the booster from sucking in any contamination. This can be done by pumping the brake pedal 4 5 times while the engine is not running until a firm brake pedal is achieved. 6. Remove the master cylinder. 7. If the vehicle is equipped with ABS, remove the Integrated Control Unit (ICU). 8. If the vehicle is equipped with ABS, remove the three bolts securing the ICU mounting bracket to the frame rail. 9. Disconnect the vacuum hoses from the check valve on the power brake booster, but do not remove the check valve from power brake booster. 10. Locate the brake pedal-to-power brake booster input rod attachment under the instrument panel. Position a small screwdriver under the center tang of the retaining clip. Rotate the screwdriver enough to allow the retaining clip tang to pass over the end of the brake pedal pin. Remove the clip. - CAUTION: Discard the used retaining clip, it is not to be reused. Replace the clip with a new one on reassembly. 11. Remove the four nuts attaching the power brake booster to the instrument panel. The nuts are accessible from under the instrument panel in the area of the brake pedal bracket. 12. Slide the power brake booster forward until mounting studs clear the instrument panel. Turn the booster sideways, then remove it from the vehicle. INSTALLATION - NOTE: Before proceeding with this procedure, Refer to Service Precautions. 1. Turn the power brake booster sideways, then install it into the engine compartment down past the heater hoses and the strut tower. Rotate the booster so its four mounting studs and input rod are pointed straight toward the instrument panel. Slide the input rod and studs through the instrument panel and into mounting position. 2. Under the instrument panel, install the four power brake booster mounting nuts. Tighten the nuts to a torque of 34 Nm (300 inch lbs.). 3. Using Lubriplate, or an equivalent, coat the surface of the brake pedal pin where it contacts the brake booster input rod. - CAUTION: Use only a new brake booster input rod-to-brake pedal retaining clip to ensure proper retainment. Install a new brake lamp switch anytime the old switch is removed, the brake booster or pedals have been changed or removed. 4. Connect the power brake booster input rod-to-brake pedal pin. Install a new retaining clip. Do not use the old clip. 5. Install and adjust a new brake lamp switch. 6. Connect all previously removed vacuum hoses to the vacuum check valve. 7. If the vehicle is equipped with Antilock Brake System (ABS), install the Integrated Control Unit (ICU) mounting bracket on the frame rail using its three bolts. Tighten the nuts to a torque of 23 Nm (200 inch lbs.). 8. If the vehicle is equipped with ABS, reinstall the ICU. 9. Install the master cylinder. 10. Position the battery tray back in place. Install the two bolts, then the two nuts mounting the battery tray to its bracket. Tighten the two bolts and nuts to a torque of 34 Nm (25 ft. lbs.). 11. Reinstall the air cleaner box onto its grommeted alignment post. 12. Install the one nut and one bolt securing the air cleaner box in place, then connect the wiring harness connector at the air inlet sensor. 13. Install the battery and clamp it in place. 14. Connect the positive, then the negative (ground) cable on the battery. 15. Bleed the base brake system 16. Road test the vehicle to ensure proper operation of the brakes.
2001 | Dodge | Neon ACR | L4-2.0L VIN F HO | Cooling System ¦Service and Repair, Procedures: Coolant Level Check | ROUTINE COOLANT LEVEL CHECK - NOTE: Do not remove pressure cap for routine coolant level inspections. - The coolant recovery/reserve system provides a quick visual method for determining the coolant level without removing the radiator cap. Simply observe, with the engine idling and warmed up to normal operating temperature, that the level of the coolant in the recovery/reserve container is between the FULL HOT and ADD marks.
2001 | Dodge | Neon ACR | L4-2.0L VIN F HO | Valve ¦Service and Repair, Procedures: Refacing Valves & Seats | VALVE AND VALVE SEAT REFACING - For all applicable valve and seat dimensions and angles; refer to Specifications. 1. Reface valves using a suitable valve refacing machine. 2. Inspect the remaining margin after the valves are refaced (Fig. 29). Intake valves with less than 0.95 mm (1/32 inch) margin and exhaust valves with less than 1.05 mm (3/64 inch) margin should be replaced. 3. Valve seats which are worn or burned can be reworked, provided that correct angle and seat width are maintained. The intake valve seat must be serviced when the valve seat width is 2.0 mm (0.079 inch) or greater. The exhaust valve seat must be serviced when the valve seat width is 2.5 mm (0.098 inch) or greater. Otherwise the cylinder head must be replaced. 4. Reface valve seats using a suitable valve seat machine 5. When refacing valve seats, it is important that the correct size valve guide pilot be used for reseating stones or cutter. A true and complete surface must be obtained. 6. Measure the concentricity of valve seat and valve guide using a valve seat runout dial indicator. Total runout should not exceed. 0.051 mm (0.002 inch) (total indicator reading). 7. Inspect the valve seat with Prussian blue to determine where the valve contacts the seat. To do this, coat valve seat LIGHTLY with Prussian blue then set valve in place. Rotate the valve with light pressure. If the blue is transferred to the center of valve face, contact is satisfactory. If the blue is transferred to top edge of the valve face, lower valve seat with a 15 degrees stone/cutter. If the blue is transferred to the bottom edge of valve face raise valve seat with a 65 degrees stone/cutter. 8. When seat is properly positioned the width of intake and exhaust seats should be 0.75 1.25 mm (0.030 0.049 inch) (Fig. 30). 9. Check valve tip to spring seat dimensions A after machining the valve seats or faces. Grind valve tip until within specifications. Measure from valve tip to spring seat when installed in the head (measurement A) (Fig. 31). The valve tip chamfer is needed to be reground to prevent seal damage when the valve is installed.
2001 | Dodge | Neon ACR | L4-2.0L VIN F HO | Cylinder Head Assembly ¦Service and Repair, Procedures: Removal and Installation | REMOVAL 1. Perform fuel system pressure release procedure before attempting any repairs. 2. Disconnect negative battery cable. 3. Remove power steering/air conditioning drive belt. 4. Raise the vehicle on hoist. 5. Drain the cooling system. 6. Remove exhaust pipe from the exhaust manifold. 7. Remove right front wheel. 8. Remove right side splash shield. 9. Remove generator belt. 10. Remove the crankshaft vibration damper. 11. Remove the lower torque strut. 12. Lower vehicle and remove upper torque strut. 13. Remove the ground strap and power steering hose support clip from engine mount bracket. 14. Remove power steering pump assembly and set aside. 15. Support engine from beneath with a suitable jack. 16. Remove right side engine mount to bracket through bolt. 17. Remove the lower engine mount bracket bolt. Raise engine slightly and remove the upper engine mount bracket bolts. 18. Remove the engine mount bracket. This procedure may require additional raising/lowering of engine until bracket will clear engine components. 19. Remove the front timing belt cover. 20. Rotate engine until timing marks are aligned. 21. Remove the timing belt. 22. Remove the timing belt tensioner. 23. Remove the camshaft sprocket. 24. Remove rear timing belt cover. 25. Disconnect fuel line at fuel rail. 26. Remove coolant recovery container. 27. Remove the ground wire to cylinder head. 28. Remove the radiator upper hose. 29. Remove the intake manifold. 30. Disconnect ignition coil electrical connector. 31. Remove ignition coil and spark plug cables from engine. 32. Remove make-up air hose from cylinder head cover. 33. Disconnect cam sensor and coolant temperature electrical connectors. 34. Remove heater tube to cylinder head attaching fasteners. 35. Remove heater hose from thermostat housing connector. 36. Remove cylinder head cover. 37. Remove cylinder head bolts. 38. Remove cylinder head and gasket (Fig. 13). CLEANING - To ensure engine gasket sealing, proper surface preparation must be performed, especially with the use of aluminum engine components and multi-layer steel cylinder head gaskets. - NOTE: Multi-Layer Steel (MLS) head gaskets require a scratch free sealing surface. - Remove all gasket material from cylinder head and block. Be careful not to gouge or scratch the aluminum head sealing surface. - Clean all engine oil passages. INSPECTION 1. Cylinder head must be flat within 0.1 mm (0.004 inch) (Fig. 14). 2. Inspect camshaft bearing journals for scoring. 3. Remove carbon and varnish deposits from inside of valve guides with a reliable guide cleaner. 4. Using a small hole gauge and a micrometer, measure valve guides in 3 places top, middle and bottom (Fig. 15). Replace guides if they are not within specification. 5. Check valve guide height (Fig. 16). INSTALLATION - Examining Cylinder Head Bolts - NOTE: The cylinder head bolts should be examined BEFORE reuse. If the threads are necked down, the bolt(s) should be replaced (Fig. 17). - Necking can be checked by holding a scale or straight edge against the threads. If all the threads do not contact the scale, the bolt(s) should be replaced. 1. Clean the cylinder head and cylinder block sealing surfaces. 2. Apply Mopar Gasket Sealant (aerosol can) to both sides of the new cylinder head gasket. 3. Position a new cylinder head gasket on the locating dowels. 4. Position crankshaft sprocket to TDC, then rotate crankshaft until mark is three teeth before TDC (Fig. 18). This will ensure that no piston-to-valve contact occurs upon installation of cylinder head in the event of camshaft rotation. 5. Position the cylinder head onto the cylinder block. Make sure the cylinder head seats fully over the locating dowels. 6. Before installing cylinder head bolts, the threads should be oiled with engine oil. The 4 shorter bolts 164 mm. (6.45 inch), are to be installed in positions 7, 8, 9, and 10 (Fig. 19). 7. Tighten the cylinder head bolts in the sequence shown in (Fig. 19). Using the 4 step torque method, tighten according to the following values: + First All to 34 Nm (25 ft. lbs.) + Second All to 68 Nm (50 ft. lbs.) + Third All to 68 Nm (50 ft. lbs.) + Fourth Turn an additional 1/4 Turn, Do not use a torque wrench for this step. 8. Install the cylinder head cover. 9. Install heater hose to thermostat housing connector. 10. Install heater tube to cylinder head attaching fasteners. 11. Connect cam sensor and coolant temperature electrical connectors. 12. Connect make-up air hose to cylinder head cover. 13. Install the ignition coil and spark plug cables. Connect coil electrical connector. 14. Install the intake manifold. 15. Install the radiator upper hose. 16. Install the ground wire to the cylinder head. 17. Install the coolant recovery container. 18. Connect the fuel line to fuel rail. 19. Install the rear timing belt cover, camshaft sprocket, and timing belt tensioner and timing belt. 20. Install the front timing belt cover. 21. Install the engine mount bracket. 22. Position engine and install right side engine mount to engine mount bracket bolt. Tighten bolt to 118 Nm (87 ft. lbs.). Remove jack from beneath engine. 23. Install power steering pump assembly. 24. Install power steering hose support clip and ground strap to engine mount bracket. 25. Install the upper torque strut. 26. Raise the vehicle. 27. Install the lower torque strut. 28. Install the crankshaft vibration damper. 29. Install the accessory drive belts. 30. Install right side splash shield and front wheel. 31. Install exhaust pipe to exhaust manifold flange. 32. Lower vehicle and fill cooling system. 33. Connect negative cable to battery. 34. Perform camshaft and crankshaft timing relearn procedure as follows: + Connect the DRB scan tool to the data link (diagnostic) connector. This connector is located in the passenger compartment; at the lower edge of instrument panel; near the steering column. + Turn the ignition switch on and access the "miscellaneous" screen. + Select "re-learn cam/crank" option and follow directions on DRB screen.
2001 | Dodge | Neon ACR | L4-2.0L VIN F HO | Fluid - A/T ¦Service and Repair, Procedures: 31TH, Fluid Level Check | Procedure for Checking Fluid Level - To properly check the automatic transaxle fluid level, the following procedure must be used: 1. The vehicle must be on level ground. 2. The engine should be running at curb idle speed for at minimum of 60 seconds. 3. Fully apply parking brake. 4. Place the gear selector momentarily in each gear position ending with the lever in P (PARK). 5. Remove the dipstick and determine if the fluid is hot or warm. Hot fluid is approximately 180°F (82°C) that is the normal operating temperature after the vehicle has been driven at least 15 miles. The fluid cannot be comfortable held between the finger tips. Warm is when fluid is between 85° to 125°F (29° to 52°C). 6. Wipe the dipstick clean and reinsert until seated. Remove dipstick and note reading. - If the fluid is hot, reading should be in the cross hatched area marked "HOT" between the upper two holes in the dipstick. - If the fluid is warm, the fluid level should be between the lower two holes, into the area marked "WARM". - If the fluid level shows low, add sufficient transmission fluid to bring to the proper level.
2001 | Dodge | Neon ACR | L4-2.0L VIN F HO | Heating and Air Conditioning ¦Service and Repair, Procedures: System Leak Checking | WARNING: R-134a SERVICE EQUIPMENT OR VEHICLE A/C SYSTEM SHOULD NOT BE PRESSURE TESTED OR LEAK TESTED WITH COMPRESSED AIR. MIXTURE OF AIR and R-134a CAN BE COMBUSTIBLE AT ELEVATED PRESSURES. THESE MIXTURES ARE POTENTIALLY DANGEROUS AND MAY RESULT IN FIRE OR EXPLOSION CAUSING INJURY OR PROPERTY DAMAGE. AVOID BREATHING A/C REFRIGERANT AND LUBRICANT VAPOR OR MIST. EXPOSURE MAY IRRITATE EYES, NOSE AND THROAT. USE ONLY APPROVED SERVICE EQUIPMENT MEETING SAE REQUIREMENTS TO DISCHARGE R-1348 SYSTEM. IF ACCIDENTAL SYSTEM DISCHARGE OCCURS, VENTILATE WORK AREA BEFORE RESUMING SERVICE. If the A/C system is not cooling properly, determine if the refrigerant system is fully charged with R-134a. This is accomplished by performing a system Charge Level-Check or Fill. If while performing this test A/C liquid line pressure is less than 345 kpa (50 psi) proceed to Empty Refrigerant System Leak Test. If liquid line pressure is greater than 345 kPa (50 psi) proceed to low refrigerant level leak test. If the refrigerant system is empty or low in refrigerant charge, a leak at any line fitting or component seal is likely. A review of the fittings, lines and components for oily residue is an indication of the leak location. To detect a leak in the refrigerant system, perform one of the following procedures as indicated by the symptoms. EMPTY REFRIGERANT SYSTEM LEAK TEST 1. Evacuate the refrigerant system to the lowest degree of vacuum possible (approx. 28 in Hg.). Determine if the system holds a vacuum for 15 minutes. If vacuum is held, a leak is probably not present. If system will not maintain vacuum level, proceed with this procedure. 2. Prepare a 0.284 Kg. (10 oz.) refrigerant charge to be injected into the system. 3. Connect and dispense 0.284 Kg. (10 oz.) of refrigerant into the evacuated refrigerant system. 4. Proceed to Step 2 of Low Refrigerant Level Leak Test. LOW REFRIGERANT LEVEL LEAK TEST 1. Determine if there is any (R-134a) refrigerant in the system. 2. Position the vehicle in a wind free work area. This will aid in detecting small leaks. 3. Bring the refrigerant system up to operating temperature and pressure. This is done by allowing the engine to run for five minutes with the system set to the following: + Transaxle in Park + Engine Idling at 700 rpm + A/C Controls Set in 100 percent outside air + Blower switch in the high A/C position + A/C in the ON position + Open all windows - CAUTION: A leak detector designed for R-12 refrigerant (only) will not detect leaks in a R-134a refrigerant system. 4. Shut OFF the vehicle and wait 2 to 7 minutes. Then use an Electronic Leak Detector that is designed to detect R-134a type refrigerant and search for leaks. Fittings, lines, or components that appear to be oily usually indicates a refrigerant leak. To inspect the evaporator core for leaks, insert the leak detector probe into the drain tube opening or a heat duct. A R-134a dye is available to aid in leak detection, use only Daimler-Chrysler approved refrigerant dye. If a thorough leak check has been completed without indication of a leak, proceed to System Charge Level.
2001 | Dodge | Neon ACR | L4-2.0L VIN F HO | Automatic Transmission/Transaxle ¦Service and Repair, Procedures: Standard Service Procedures, Oil Pump Volume Check | OIL PUMP VOLUME CHECK - Measuring the oil pump output volume will determine if sufficient oil flow to the transmission oil cooler exists, and whether or not an internal transmission failure is present. Verify that the transmission fluid is at the proper level. Refer to the Fluid Level Check procedure. If necessary, fill the transmission to the proper level with Mopar(R) ATF +4, type 9602, Automatic Transmission Fluid. 1. Using hose cutters or a suitable blade, cut the To cooler line off flush with the cooler inlet fitting and place a collecting container under the open line. - CAUTION: With the fluid set at the proper level, fluid collection should not exceed 1 quart or internal damage to the transmission may occur. 2. Run the engine at curb idle speed, with the shift selector in neutral. 3. If one quart of transmission fluid is collected in the container in 20 seconds or less, oil pump flow volume is within acceptable limits. If fluid flow is intermittent, or it takes more than 20 seconds to collect one quart of fluid. 4. Re-connect the To cooler line to the transmission cooler inlet using a service splice kit. Refer to instructions included with the kit. 5. Refill the transmission to proper level.
2001 | Dodge | Neon ACR | L4-2.0L VIN F HO | Automatic Transmission/Transaxle ¦Service and Repair, Procedures: Standard Service Procedures, Fluid Level and Condition Check | FLUID LEVEL AND CONDITION CHECK NOTE: The transmission and differential sump have a common oil sump with a communicating opening between the two. FLUID LEVEL CHECK - The torque converter fills in both the P Park and N Neutral positions. Place the selector lever in P Park to be sure that the fluid level check is accurate. The engine should be running at idle speed for at least one minute, with the vehicle on level ground. This will assure complete oil level stabilization between differential and transmission. The fluid should be at normal operating temperature (approximately 82°C or 180°F). The fluid level is correct if it is in the HOT region (crosshatched area) on the fluid level indicator (Fig. 159). - Low fluid level can cause a variety of conditions because it allows the pump to take in air along with the fluid. As in any hydraulic system, air bubbles make the fluid spongy, therefore, pressures will be low and build up slowly. - Improper filling can also raise the fluid level too high. When the transaxle has too much fluid, the gears churn up foam and cause the same conditions which occur with a low fluid level. - In either case, the air bubbles can cause overheating, fluid oxidation, and varnishing. This can interfere with normal valve, clutch, and servo operation. Foaming can also result in fluid escaping from the transaxle dipstick where it may be mistaken for a leak. - Along with fluid level, it is important to check the condition of the fluid. When the fluid smells burned, and is contaminated with metal or friction material particles, a complete transaxle overhaul is needed. Be sure to examine the fluid on the dipstick closely. If there is any doubt about its condition, drain out a sample for a double check. FLUID CONDITION - Along with fluid level, it is important to check the condition of the fluid. When the fluid smells burned, and is contaminated with metal or friction material particles, a complete transaxle recondition is needed. Be sure to examine the fluid on the dipstick closely. If there is any doubt about its condition, drain out a sample for a double check. - Mopar ATF +4 (Automatic Transmission Fluid Type 9602) when new is red in color. The ATF is dyed red so it can be identified from other fluids used in the vehicle such as engine oil or antifreeze. The red color is not permanent and is not an indicator of fluid condition. As the vehicle is driven, the ATF will begin to look darker in color and may eventually become brown. This is normal. ATF +4 also has a unique odor that may change with age. Consequently, odor and color cannot be used to indicate the fluid condition or the need for a fluid change. - After the fluid has been checked, seat the dipstick fully to seal out water and dirt.
2001 | Dodge | Neon R/T | L4-2.0L VIN F HO | Leak Detection Pump ¦Service and Repair, Procedures | REMOVAL 1. Raise and support vehicle on a hoist. 2. Push locking tab on electrical connector to unlock and remove connector. 3. loosen the sway bar bracket to remove the pump bracket. 4. Remove pump and bracket as an assembly. 5. Disconnect lines from LDP. 6. Remove filter. 7. Remove pump from bracket. INSTALLATION 1. Install pump to bracket and tighten bolts to 1.2 Nm (10.6 in. lbs.). 2. Install filter and tighten to 2.8 Nm (25 in. lbs.). 3. Before installing hoses to LDP, make sure they are not cracked or split. If a hose leaks, it will cause the Check Engine Lamp to illuminate. Connect lines to the LDP. - NOTE: The LOP bracket must be between the rail and away bar bracket. 4. Install pump and bracket assembly to body and tighten bolts to 5.0 Nm (45 in. lbs.). 5. Install sway bar bracket bolt and tighten bolts to 33.8 Nm (25 ft. lbs.). 6. Install electrical connector to pump and push locking tab to lock. 7. Lower vehicle 8. Use the DRB III scan tool, verify proper operation of LDP.
2001 | Dodge | Neon R/T | L4-2.0L VIN F HO | Vacuum Brake Booster ¦Service and Repair, Procedures | REMOVAL - NOTE: Before proceeding with this procedure, Refer to Service Precautions. 1. Disconnect negative (ground) cable from the battery and isolate the cable. 2. Disconnect the positive cable from the battery, then remove the battery from the battery tray. There is one nut securing the clamp on the backside of the battery holding it in place. 3. Remove the one nut and one bolt securing the air cleaner box in place, then disconnect the wiring harness connector at the air inlet sensor. 4. Lift the air cleaner box upward enough to clear its grommeted alignment post, then move the air cleaner box forward just enough to access the battery tray mounting bolts. 5. Remove the 2 bolts, then the 2 nuts mounting the battery tray to its bracket. Remove the battery tray. - CAUTION: The vacuum in the power brake booster must be pumped down before removing the master cylinder to prevent the booster from sucking in any contamination. This can be done by pumping the brake pedal 4 5 times while the engine is not running until a firm brake pedal is achieved. 6. Remove the master cylinder. 7. If the vehicle is equipped with ABS, remove the Integrated Control Unit (ICU). 8. If the vehicle is equipped with ABS, remove the three bolts securing the ICU mounting bracket to the frame rail. 9. Disconnect the vacuum hoses from the check valve on the power brake booster, but do not remove the check valve from power brake booster. 10. Locate the brake pedal-to-power brake booster input rod attachment under the instrument panel. Position a small screwdriver under the center tang of the retaining clip. Rotate the screwdriver enough to allow the retaining clip tang to pass over the end of the brake pedal pin. Remove the clip. - CAUTION: Discard the used retaining clip, it is not to be reused. Replace the clip with a new one on reassembly. 11. Remove the four nuts attaching the power brake booster to the instrument panel. The nuts are accessible from under the instrument panel in the area of the brake pedal bracket. 12. Slide the power brake booster forward until mounting studs clear the instrument panel. Turn the booster sideways, then remove it from the vehicle. INSTALLATION - NOTE: Before proceeding with this procedure, Refer to Service Precautions. 1. Turn the power brake booster sideways, then install it into the engine compartment down past the heater hoses and the strut tower. Rotate the booster so its four mounting studs and input rod are pointed straight toward the instrument panel. Slide the input rod and studs through the instrument panel and into mounting position. 2. Under the instrument panel, install the four power brake booster mounting nuts. Tighten the nuts to a torque of 34 Nm (300 inch lbs.). 3. Using Lubriplate, or an equivalent, coat the surface of the brake pedal pin where it contacts the brake booster input rod. - CAUTION: Use only a new brake booster input rod-to-brake pedal retaining clip to ensure proper retainment. Install a new brake lamp switch anytime the old switch is removed, the brake booster or pedals have been changed or removed. 4. Connect the power brake booster input rod-to-brake pedal pin. Install a new retaining clip. Do not use the old clip. 5. Install and adjust a new brake lamp switch. 6. Connect all previously removed vacuum hoses to the vacuum check valve. 7. If the vehicle is equipped with Antilock Brake System (ABS), install the Integrated Control Unit (ICU) mounting bracket on the frame rail using its three bolts. Tighten the nuts to a torque of 23 Nm (200 inch lbs.). 8. If the vehicle is equipped with ABS, reinstall the ICU. 9. Install the master cylinder. 10. Position the battery tray back in place. Install the two bolts, then the two nuts mounting the battery tray to its bracket. Tighten the two bolts and nuts to a torque of 34 Nm (25 ft. lbs.). 11. Reinstall the air cleaner box onto its grommeted alignment post. 12. Install the one nut and one bolt securing the air cleaner box in place, then connect the wiring harness connector at the air inlet sensor. 13. Install the battery and clamp it in place. 14. Connect the positive, then the negative (ground) cable on the battery. 15. Bleed the base brake system 16. Road test the vehicle to ensure proper operation of the brakes.
2001 | Dodge | Neon R/T | L4-2.0L VIN F HO | Cooling System ¦Service and Repair, Procedures: Coolant Level Check | ROUTINE COOLANT LEVEL CHECK - NOTE: Do not remove pressure cap for routine coolant level inspections. - The coolant recovery/reserve system provides a quick visual method for determining the coolant level without removing the radiator cap. Simply observe, with the engine idling and warmed up to normal operating temperature, that the level of the coolant in the recovery/reserve container is between the FULL HOT and ADD marks.
2001 | Dodge | Neon R/T | L4-2.0L VIN F HO | Valve ¦Service and Repair, Procedures: Refacing Valves & Seats | VALVE AND VALVE SEAT REFACING - For all applicable valve and seat dimensions and angles; refer to Specifications. 1. Reface valves using a suitable valve refacing machine. 2. Inspect the remaining margin after the valves are refaced (Fig. 29). Intake valves with less than 0.95 mm (1/32 inch) margin and exhaust valves with less than 1.05 mm (3/64 inch) margin should be replaced. 3. Valve seats which are worn or burned can be reworked, provided that correct angle and seat width are maintained. The intake valve seat must be serviced when the valve seat width is 2.0 mm (0.079 inch) or greater. The exhaust valve seat must be serviced when the valve seat width is 2.5 mm (0.098 inch) or greater. Otherwise the cylinder head must be replaced. 4. Reface valve seats using a suitable valve seat machine 5. When refacing valve seats, it is important that the correct size valve guide pilot be used for reseating stones or cutter. A true and complete surface must be obtained. 6. Measure the concentricity of valve seat and valve guide using a valve seat runout dial indicator. Total runout should not exceed. 0.051 mm (0.002 inch) (total indicator reading). 7. Inspect the valve seat with Prussian blue to determine where the valve contacts the seat. To do this, coat valve seat LIGHTLY with Prussian blue then set valve in place. Rotate the valve with light pressure. If the blue is transferred to the center of valve face, contact is satisfactory. If the blue is transferred to top edge of the valve face, lower valve seat with a 15 degrees stone/cutter. If the blue is transferred to the bottom edge of valve face raise valve seat with a 65 degrees stone/cutter. 8. When seat is properly positioned the width of intake and exhaust seats should be 0.75 1.25 mm (0.030 0.049 inch) (Fig. 30). 9. Check valve tip to spring seat dimensions A after machining the valve seats or faces. Grind valve tip until within specifications. Measure from valve tip to spring seat when installed in the head (measurement A) (Fig. 31). The valve tip chamfer is needed to be reground to prevent seal damage when the valve is installed.
2001 | Dodge | Neon R/T | L4-2.0L VIN F HO | Cylinder Head Assembly ¦Service and Repair, Procedures: Removal and Installation | REMOVAL 1. Perform fuel system pressure release procedure before attempting any repairs. 2. Disconnect negative battery cable. 3. Remove power steering/air conditioning drive belt. 4. Raise the vehicle on hoist. 5. Drain the cooling system. 6. Remove exhaust pipe from the exhaust manifold. 7. Remove right front wheel. 8. Remove right side splash shield. 9. Remove generator belt. 10. Remove the crankshaft vibration damper. 11. Remove the lower torque strut. 12. Lower vehicle and remove upper torque strut. 13. Remove the ground strap and power steering hose support clip from engine mount bracket. 14. Remove power steering pump assembly and set aside. 15. Support engine from beneath with a suitable jack. 16. Remove right side engine mount to bracket through bolt. 17. Remove the lower engine mount bracket bolt. Raise engine slightly and remove the upper engine mount bracket bolts. 18. Remove the engine mount bracket. This procedure may require additional raising/lowering of engine until bracket will clear engine components. 19. Remove the front timing belt cover. 20. Rotate engine until timing marks are aligned. 21. Remove the timing belt. 22. Remove the timing belt tensioner. 23. Remove the camshaft sprocket. 24. Remove rear timing belt cover. 25. Disconnect fuel line at fuel rail. 26. Remove coolant recovery container. 27. Remove the ground wire to cylinder head. 28. Remove the radiator upper hose. 29. Remove the intake manifold. 30. Disconnect ignition coil electrical connector. 31. Remove ignition coil and spark plug cables from engine. 32. Remove make-up air hose from cylinder head cover. 33. Disconnect cam sensor and coolant temperature electrical connectors. 34. Remove heater tube to cylinder head attaching fasteners. 35. Remove heater hose from thermostat housing connector. 36. Remove cylinder head cover. 37. Remove cylinder head bolts. 38. Remove cylinder head and gasket (Fig. 13). CLEANING - To ensure engine gasket sealing, proper surface preparation must be performed, especially with the use of aluminum engine components and multi-layer steel cylinder head gaskets. - NOTE: Multi-Layer Steel (MLS) head gaskets require a scratch free sealing surface. - Remove all gasket material from cylinder head and block. Be careful not to gouge or scratch the aluminum head sealing surface. - Clean all engine oil passages. INSPECTION 1. Cylinder head must be flat within 0.1 mm (0.004 inch) (Fig. 14). 2. Inspect camshaft bearing journals for scoring. 3. Remove carbon and varnish deposits from inside of valve guides with a reliable guide cleaner. 4. Using a small hole gauge and a micrometer, measure valve guides in 3 places top, middle and bottom (Fig. 15). Replace guides if they are not within specification. 5. Check valve guide height (Fig. 16). INSTALLATION - Examining Cylinder Head Bolts - NOTE: The cylinder head bolts should be examined BEFORE reuse. If the threads are necked down, the bolt(s) should be replaced (Fig. 17). - Necking can be checked by holding a scale or straight edge against the threads. If all the threads do not contact the scale, the bolt(s) should be replaced. 1. Clean the cylinder head and cylinder block sealing surfaces. 2. Apply Mopar Gasket Sealant (aerosol can) to both sides of the new cylinder head gasket. 3. Position a new cylinder head gasket on the locating dowels. 4. Position crankshaft sprocket to TDC, then rotate crankshaft until mark is three teeth before TDC (Fig. 18). This will ensure that no piston-to-valve contact occurs upon installation of cylinder head in the event of camshaft rotation. 5. Position the cylinder head onto the cylinder block. Make sure the cylinder head seats fully over the locating dowels. 6. Before installing cylinder head bolts, the threads should be oiled with engine oil. The 4 shorter bolts 164 mm. (6.45 inch), are to be installed in positions 7, 8, 9, and 10 (Fig. 19). 7. Tighten the cylinder head bolts in the sequence shown in (Fig. 19). Using the 4 step torque method, tighten according to the following values: + First All to 34 Nm (25 ft. lbs.) + Second All to 68 Nm (50 ft. lbs.) + Third All to 68 Nm (50 ft. lbs.) + Fourth Turn an additional 1/4 Turn, Do not use a torque wrench for this step. 8. Install the cylinder head cover. 9. Install heater hose to thermostat housing connector. 10. Install heater tube to cylinder head attaching fasteners. 11. Connect cam sensor and coolant temperature electrical connectors. 12. Connect make-up air hose to cylinder head cover. 13. Install the ignition coil and spark plug cables. Connect coil electrical connector. 14. Install the intake manifold. 15. Install the radiator upper hose. 16. Install the ground wire to the cylinder head. 17. Install the coolant recovery container. 18. Connect the fuel line to fuel rail. 19. Install the rear timing belt cover, camshaft sprocket, and timing belt tensioner and timing belt. 20. Install the front timing belt cover. 21. Install the engine mount bracket. 22. Position engine and install right side engine mount to engine mount bracket bolt. Tighten bolt to 118 Nm (87 ft. lbs.). Remove jack from beneath engine. 23. Install power steering pump assembly. 24. Install power steering hose support clip and ground strap to engine mount bracket. 25. Install the upper torque strut. 26. Raise the vehicle. 27. Install the lower torque strut. 28. Install the crankshaft vibration damper. 29. Install the accessory drive belts. 30. Install right side splash shield and front wheel. 31. Install exhaust pipe to exhaust manifold flange. 32. Lower vehicle and fill cooling system. 33. Connect negative cable to battery. 34. Perform camshaft and crankshaft timing relearn procedure as follows: + Connect the DRB scan tool to the data link (diagnostic) connector. This connector is located in the passenger compartment; at the lower edge of instrument panel; near the steering column. + Turn the ignition switch on and access the "miscellaneous" screen. + Select "re-learn cam/crank" option and follow directions on DRB screen.
2001 | Dodge | Neon R/T | L4-2.0L VIN F HO | Fluid - A/T ¦Service and Repair, Procedures: 31TH, Fluid Level Check | Procedure for Checking Fluid Level - To properly check the automatic transaxle fluid level, the following procedure must be used: 1. The vehicle must be on level ground. 2. The engine should be running at curb idle speed for at minimum of 60 seconds. 3. Fully apply parking brake. 4. Place the gear selector momentarily in each gear position ending with the lever in P (PARK). 5. Remove the dipstick and determine if the fluid is hot or warm. Hot fluid is approximately 180°F (82°C) that is the normal operating temperature after the vehicle has been driven at least 15 miles. The fluid cannot be comfortable held between the finger tips. Warm is when fluid is between 85° to 125°F (29° to 52°C). 6. Wipe the dipstick clean and reinsert until seated. Remove dipstick and note reading. - If the fluid is hot, reading should be in the cross hatched area marked "HOT" between the upper two holes in the dipstick. - If the fluid is warm, the fluid level should be between the lower two holes, into the area marked "WARM". - If the fluid level shows low, add sufficient transmission fluid to bring to the proper level.
2001 | Dodge | Neon R/T | L4-2.0L VIN F HO | Heating and Air Conditioning ¦Service and Repair, Procedures: System Leak Checking | WARNING: R-134a SERVICE EQUIPMENT OR VEHICLE A/C SYSTEM SHOULD NOT BE PRESSURE TESTED OR LEAK TESTED WITH COMPRESSED AIR. MIXTURE OF AIR and R-134a CAN BE COMBUSTIBLE AT ELEVATED PRESSURES. THESE MIXTURES ARE POTENTIALLY DANGEROUS AND MAY RESULT IN FIRE OR EXPLOSION CAUSING INJURY OR PROPERTY DAMAGE. AVOID BREATHING A/C REFRIGERANT AND LUBRICANT VAPOR OR MIST. EXPOSURE MAY IRRITATE EYES, NOSE AND THROAT. USE ONLY APPROVED SERVICE EQUIPMENT MEETING SAE REQUIREMENTS TO DISCHARGE R-1348 SYSTEM. IF ACCIDENTAL SYSTEM DISCHARGE OCCURS, VENTILATE WORK AREA BEFORE RESUMING SERVICE. If the A/C system is not cooling properly, determine if the refrigerant system is fully charged with R-134a. This is accomplished by performing a system Charge Level-Check or Fill. If while performing this test A/C liquid line pressure is less than 345 kpa (50 psi) proceed to Empty Refrigerant System Leak Test. If liquid line pressure is greater than 345 kPa (50 psi) proceed to low refrigerant level leak test. If the refrigerant system is empty or low in refrigerant charge, a leak at any line fitting or component seal is likely. A review of the fittings, lines and components for oily residue is an indication of the leak location. To detect a leak in the refrigerant system, perform one of the following procedures as indicated by the symptoms. EMPTY REFRIGERANT SYSTEM LEAK TEST 1. Evacuate the refrigerant system to the lowest degree of vacuum possible (approx. 28 in Hg.). Determine if the system holds a vacuum for 15 minutes. If vacuum is held, a leak is probably not present. If system will not maintain vacuum level, proceed with this procedure. 2. Prepare a 0.284 Kg. (10 oz.) refrigerant charge to be injected into the system. 3. Connect and dispense 0.284 Kg. (10 oz.) of refrigerant into the evacuated refrigerant system. 4. Proceed to Step 2 of Low Refrigerant Level Leak Test. LOW REFRIGERANT LEVEL LEAK TEST 1. Determine if there is any (R-134a) refrigerant in the system. 2. Position the vehicle in a wind free work area. This will aid in detecting small leaks. 3. Bring the refrigerant system up to operating temperature and pressure. This is done by allowing the engine to run for five minutes with the system set to the following: + Transaxle in Park + Engine Idling at 700 rpm + A/C Controls Set in 100 percent outside air + Blower switch in the high A/C position + A/C in the ON position + Open all windows - CAUTION: A leak detector designed for R-12 refrigerant (only) will not detect leaks in a R-134a refrigerant system. 4. Shut OFF the vehicle and wait 2 to 7 minutes. Then use an Electronic Leak Detector that is designed to detect R-134a type refrigerant and search for leaks. Fittings, lines, or components that appear to be oily usually indicates a refrigerant leak. To inspect the evaporator core for leaks, insert the leak detector probe into the drain tube opening or a heat duct. A R-134a dye is available to aid in leak detection, use only Daimler-Chrysler approved refrigerant dye. If a thorough leak check has been completed without indication of a leak, proceed to System Charge Level.
2001 | Dodge | Neon R/T | L4-2.0L VIN F HO | Automatic Transmission/Transaxle ¦Service and Repair, Procedures: Standard Service Procedures, Oil Pump Volume Check | OIL PUMP VOLUME CHECK - Measuring the oil pump output volume will determine if sufficient oil flow to the transmission oil cooler exists, and whether or not an internal transmission failure is present. Verify that the transmission fluid is at the proper level. Refer to the Fluid Level Check procedure. If necessary, fill the transmission to the proper level with Mopar(R) ATF +4, type 9602, Automatic Transmission Fluid. 1. Using hose cutters or a suitable blade, cut the To cooler line off flush with the cooler inlet fitting and place a collecting container under the open line. - CAUTION: With the fluid set at the proper level, fluid collection should not exceed 1 quart or internal damage to the transmission may occur. 2. Run the engine at curb idle speed, with the shift selector in neutral. 3. If one quart of transmission fluid is collected in the container in 20 seconds or less, oil pump flow volume is within acceptable limits. If fluid flow is intermittent, or it takes more than 20 seconds to collect one quart of fluid. 4. Re-connect the To cooler line to the transmission cooler inlet using a service splice kit. Refer to instructions included with the kit. 5. Refill the transmission to proper level.
2001 | Dodge | Neon R/T | L4-2.0L VIN F HO | Automatic Transmission/Transaxle ¦Service and Repair, Procedures: Standard Service Procedures, Fluid Level and Condition Check | FLUID LEVEL AND CONDITION CHECK NOTE: The transmission and differential sump have a common oil sump with a communicating opening between the two. FLUID LEVEL CHECK - The torque converter fills in both the P Park and N Neutral positions. Place the selector lever in P Park to be sure that the fluid level check is accurate. The engine should be running at idle speed for at least one minute, with the vehicle on level ground. This will assure complete oil level stabilization between differential and transmission. The fluid should be at normal operating temperature (approximately 82°C or 180°F). The fluid level is correct if it is in the HOT region (crosshatched area) on the fluid level indicator (Fig. 159). - Low fluid level can cause a variety of conditions because it allows the pump to take in air along with the fluid. As in any hydraulic system, air bubbles make the fluid spongy, therefore, pressures will be low and build up slowly. - Improper filling can also raise the fluid level too high. When the transaxle has too much fluid, the gears churn up foam and cause the same conditions which occur with a low fluid level. - In either case, the air bubbles can cause overheating, fluid oxidation, and varnishing. This can interfere with normal valve, clutch, and servo operation. Foaming can also result in fluid escaping from the transaxle dipstick where it may be mistaken for a leak. - Along with fluid level, it is important to check the condition of the fluid. When the fluid smells burned, and is contaminated with metal or friction material particles, a complete transaxle overhaul is needed. Be sure to examine the fluid on the dipstick closely. If there is any doubt about its condition, drain out a sample for a double check. FLUID CONDITION - Along with fluid level, it is important to check the condition of the fluid. When the fluid smells burned, and is contaminated with metal or friction material particles, a complete transaxle recondition is needed. Be sure to examine the fluid on the dipstick closely. If there is any doubt about its condition, drain out a sample for a double check. - Mopar ATF +4 (Automatic Transmission Fluid Type 9602) when new is red in color. The ATF is dyed red so it can be identified from other fluids used in the vehicle such as engine oil or antifreeze. The red color is not permanent and is not an indicator of fluid condition. As the vehicle is driven, the ATF will begin to look darker in color and may eventually become brown. This is normal. ATF +4 also has a unique odor that may change with age. Consequently, odor and color cannot be used to indicate the fluid condition or the need for a fluid change. - After the fluid has been checked, seat the dipstick fully to seal out water and dirt.
2001 | Dodge | Stratus Coupe | L4-2.4L VIN G | Brake Bleeding ¦Service and Repair, Procedures | CAUTION: Use only brake fluid DOT 3 or DOT 4. Never mix the specified brake fluid with other fluid as it will influence the braking performance significantly. MASTER CYLINDER BLEEDING - The master cylinder used has no check valve, so if bleeding is carried out by the following procedure, bleeding of air from the brake pipeline will become easier. (When brake fluid is not contained in the master cylinder.) 1. Fill the reserve tank with brake fluid. 2. Keep the brake pedal depressed. 3. Have another person cover the master cylinder outlet with a finger. 4. With the outlet still closed, release the brake pedal. 5. Repeat steps 2 4 three or four times to fill the inside of the master cylinder with brake fluid. BRAKE LINE BLEEDING - CAUTION: For vehicles equipped with ABS, be sure to filter/strain the brake fluid being added to the master cylinder reservoir tank. Debris may damage the hydraulic unit. Start the engine and bleed the air in the sequence shown in the image.
2001 | Dodge | Stratus Coupe | L4-2.4L VIN G | Cooling System ¦Service and Repair, Procedures: Fan Controller Check | FAN CONTROLLER CHECK 1. Remove condenser fan motor connector. 2. Start the engine and run it at idle. 3. Turn the A/C switch to ON and maintain the coolant temperature at 80°C (176°F) or less. 4. When measuring the voltage between the fan control module-side connector terminals, check that the value changes repeatedly as indicated by 1 3 below. 1. 0 V 2. 8.2 ± 2.6 V 3. Battery positive voltage + 2.6 V 5. If the voltage does not repeatedly change as indicated, replace the radiator fan motor and the fan control module assembly.
2001 | Dodge | Stratus Coupe | L4-2.4L VIN G | Engine Lubrication ¦Service and Repair, Procedures: Engine Oil Level-Checking | ENGINE OIL CHECK 1. Pull out the oil dipstick slowly and check that the oil level is within the marks on the oil dipstick. 2. Check that the oil is not excessively dirty, that there is no coolant or gasoline mixed in, and that it has sufficient viscosity.
2001 | Dodge | Stratus Coupe | L4-2.4L VIN G | Engine Lubrication ¦Service and Repair, Procedures: Oil Pressure Check | OIL PRESSURE CHECK - Required Special Tool: MD998054: 0il Pressure Switch Wrench 1. Check engine oil quantity. 2. Remove the oil pressure switch terminal. - CAUTION: Since sealant is applied to the thread of the oil pressure switch, take care not to damage the oil pressure switch when removing it. 3. Use special tool MD998054 to remove the oil pressure switch. 4. Install the oil pressure gauge. - NOTE: Use a 1/8 pipe thread adapter. 5. Run the engine to warm it. 6. After the engine has been warmed up, check that oil pressure is within the standard value. - Standard value: - At idle: 29 kPa (4.2 psi) or more - At 3,500 r/min: 294 686 kPa (43 100 psi) 7. Remove the oil pressure gauge. 8. Apply the specified sealant 3M(tm) AAD Part number 8672 or equivalent to thread of the oil pressure switch. - CAUTION: Do not start the engine within one hour after the engine oil pressure switch has been installed. 9. Use special tool MD998054 to tighten the oil pressure switch to the specified torque. - Tightening torque: 10 ± 2 Nm (87 ± 17 in. lbs.) 10. Install the oil pressure switch terminal.
2001 | Dodge | Stratus Coupe | L4-2.4L VIN G | Cooling System ¦Service and Repair, Procedures: Engine Coolant Leak Check | ENGINE COOLANT LEAK CHECK WARNING: When pressure testing the cooling system, slowly release cooling system pressure to avoid getting burned by hot coolant. CAUTION: - ^ Be sure to completely clean away any moisture from the places checked. - ^ When the tester is taken out, be careful not to spill any coolant from it. - ^ Be careful when installing and removing the tester and when testing not to deform the filler neck of the radiator. 1. Check that the coolant level is up to the filler neck. Install a radiator cap tester and apply 160 kPa (23 psi) pressure, and then check for leakage from the radiator hose or connections. 2. If there is leakage, repair or replace the appropriate part.
2001 | Dodge | Stratus Coupe | L4-2.4L VIN G | Cooling System ¦Service and Repair, Procedures: Radiator Cap Pressure Check | RADIATOR CAP PRESSURE CHECK NOTE: Be sure that the cap is clean before testing, since rust or other foreign material on the cap seal will cause an improper indication. 1. Use a cap adapter to attach the cap to the tester. 2. Increase the pressure until the indicator of the gauge stops moving. - Minimum limit: 64 kPa (9.2 psi) - Standard value: 73 103 kPa (11 15 psi) 3. Replace the radiator cap if the reading does not remain at or above the limit.
2001 | Dodge | Stratus Coupe | L4-2.4L VIN G | Engine ¦Service and Repair, Procedures: Engine Overhaul, Lash Adjuster Check | LASH ADJUSTER CHECK - If an abnormal noise (chattering noise) suspected to be caused by malfunction of the lash adjuster is produced immediately after starting the engine and does not disappear, perform the following check. - NOTE: An abnormal noise due to malfunction of the lash adjuster is produced immediately after starting the engine and changes with the engine speed, irrespective of the engine load. - If, the abnormal noise is not produced immediately after starting the engine or does not change with the engine speed, or it changes with the engine load, the lash adjuster is not the cause for the abnormal noise. - NOTE: When the lash adjuster is malfunctioning, the abnormal noise is rarely eliminated by continuing the warming-up of the engine at idle speed. - However, the abnormal noise may disappear only when seizure is caused by oil sludge in the engine whose oil is not maintained properly. 1. Start the engine. 2. Check if the abnormal noise produced immediately after starting the engine, changes with the change in the engine speed. - If the abnormal noise is not produced immediately after starting the engine or it does not change with the engine speed, the lash adjuster is not the cause for the noise. - Therefore, investigate other causes. The abnormal noise is probably caused by some other parts than the engine proper if it does not change with the engine speed. (In this case, the lash adjuster is in good condition.) 3. With the engine idling, change the engine load (shift from N to D range, for example) to make sure that there is no change in the level of abnormal noise. - If there is a change in the level of abnormal noise, suspect a tapping noise due to worn crankshaft bearing or connecting rod bearing. (In this case, the lash adjuster is in good condition.) 4. After completion of warm-up, run the engine at idle to check for abnormal noise. - If the noise is reduced or disappears, clean the lash adjuster As it is suspected that the noise is due to seizure of the lash adjuster. If there is no change in the level of the abnormal noise, proceed to step 5. 5. Run the engine to bleed the lash adjuster system. 6. If the abnormal noise does not disappear after air bleeding operation, clean the lash adjuster. Bleeding lash adjuster system - NOTE: Parking the vehicle on a grade for a long time may decrease oil in the lash adjuster, causing air to enter the high pressure chamber when starting the engine. - NOTE: After parking for many hours, oil may run out from the oil passage and take time before oil is supplied to the lash adjuster, causing air to enter the high pressure chamber. - NOTE: In the above cases, abnormal noise can be eliminated by bleeding the lash adjuster system. 1. Check engine oil and add or change oil if required. - NOTE: If the engine oil level is low, air is sucked from the oil screen, causing air to enter the oil passage. - NOTE: If the engine oil level is higher than specification, oil may be stirred by the crankshaft, causing oil to be mixed with a large quantity of air. - NOTE: If oil is deteriorated, air is not easily separated from oil, increasing the quantity of air contained in oil. - NOTE: If air mixed with oil enters the high pressure chamber inside the lash adjuster from the above causes, air in the high pressure chamber is compressed excessively while the valve is opened, resulting in an abnormal noise when the valve closes. This is the same phenomenon as that observed when the valve clearance has become excessive. The lash adjuster can resume normal function when air entered the lash adjuster is removed. 2. Idle the engine for one to three minutes to warm it up. 3. Repeat the operation pattern, shown in left figure, at no load to check for abnormal noise. (Usually the abnormal noise is eliminated after repetition of the operation 10 to 30 times. If, however, no change is observed in the level of abnormal noise after repeating the operation more than 30 times, suspect that the abnormal noise is due to some other factors.) 4. After elimination of abnormal noise, repeat the operation shown in left figure five more times. 5. Run the engine at idle for one to three minutes to make sure that the abnormal noise has been eliminated.
2001 | Dodge | Stratus Coupe | L4-2.4L VIN G | Engine ¦Service and Repair, Procedures: On-Vehicle Service, Idle Mixture Check | IDLE MIXTURE CHECK - Required Special Tool: MB991502: Scan Tool (MUT-II) 1. Before inspection, set vehicles in the following condition: + Engine coolant temperature: 80 95°C (176 203°F) + Lights and all accessories: OFF + Transaxle: Neutral (P range on vehicles with A/T) - CAUTION: To prevent damage to scan tool MB991502, always turn the ignition switch to the "LOCK" (OFF) position before connecting or disconnecting scan tool MB991502. 2. Connect scan tool MB991502 to the data link connector. 3. Check that the basic ignition timing is within the standard value. - Standard value: 5° BTDC + 3° 4. Start the engine and increase the engine speed to 2,500 r/min for 2 minutes. 5. Set the CO, HC tester. 6. Check the CO contents and the HC contents at idle. - Standard value: - CO contents: 0.5 % or less - HC contents: 100 ppm or less 7. If the CO and HC contents do not remain inside the standard value, check the following items: - NOTE: Replace the catalytic converter when the CO and HC contents do not remain inside the standard value, even though the result of the inspection is normal for all items. + Diagnosis output + Closed-loop control (When the closed-loop control is carried out normally, the output signal of the heated oxygen sensor changes between 0 400 mV and 600 1,000 mV at idle) + Fuel pressures + Injector + Ignition coil, spark plug cable, spark plug + EGR system and EGR valve leak + Evaporative emission control system + Compression pressure
2001 | Dodge | Stratus Coupe | L4-2.4L VIN G | Engine ¦Service and Repair, Procedures: On-Vehicle Service, Ignition Timing Check | IGNITION TIMING CHECK - Required Special Tool: MB991502: Scan Tool (MUT-II) 1. Before inspection, set vehicles in the following condition: + Engine coolant temperature: 80 95°C (176 203°F) + Lights and all accessories: OFF + Transaxle: Neutral (P range on vehicles with A/T) - CAUTION: To prevent damage to scan tool MB991502, always turn the ignition switch to the "LOCK" (OFF) position before connecting or disconnecting scan tool MB991502. 2. Connect scan tool MB991502 to the data link connector. 3. Set up a timing light. 4. Start the engine and run it at idle. 5. Check that the idle speed is approximately 700 r/min. 6. Select scan tool MB991502 actuator test "item number 17." 7. Check that basic ignition timing is within the standard value. - Standard value: 5° BTDC + 3° 8. If the basic ignition timing is not within the standard value, check the following items: + Diagnosis output + Timing belt cover and crankshaft position sensor installation conditions + Crankshaft sensing blade condition - CAUTION: If the actuator test is not canceled, the forced drive will continue for 27 minutes. Driving in this state could lead to engine failure. 9. Press the clear key on scan tool MB991502 (select forced drive stop mode), and cancel the actuator test. 10. Check that the actual ignition timing is at the standard value. - Standard value: Approximately 10° BTDC - NOTE: Ignition timing fluctuates about + P Before Top Dead Center, even under normal operating condition. - NOTE: It is automatically further advanced by about 5° to 10° Before Top Dead Center at higher altitudes.
2001 | Dodge | Stratus Coupe | L4-2.4L VIN G | Engine ¦Service and Repair, Procedures: On-Vehicle Service, Manifold Vacuum Check | MANIFOLD VACUUM CHECK 1. Start the engine and allow it to warm up until the temperature of the engine coolant reaches 80 95°C (176 -203°F). 2. Connect a tachometer. 3. Attach a tee-fitting union to the vacuum hose between the fuel pressure regulator and the intake manifold plenum, and connect a vacuum gauge. 4. Start the engine and check that idle speed is within specification. Then check the vacuum gauge reading. - Idle speed: 700 + 100 r/min - Minimum limit: 60 kPa (18 in Hg)
2001 | Dodge | Stratus Coupe | L4-2.4L VIN G | Clutch ¦Service and Repair, Procedures: On-Vehicle Service, Interlock Switch Operating Check | INTERLOCK SWITCH OPERATING CHECK 1. Lock the front wheels, apply the parking brake. 2. After normally adjusting the clutch pedal, check the interlock switch operation as follows: 1) The engine should not start even if the ignition switch is turned to the "START" position with the clutch pedal not depressed. If the engine should start, check the interlock switch and the harness. 2) The engine should start after the clutch has been disengaged while the clutch pedal is depressed with the ignition switch fumed to the "START" position. If the engine should start before the clutch pedal is disengaged or the engine does not start even if the clutch pedal is depressed, adjust the interlock switch.
2001 | Dodge | Stratus Coupe | L4-2.4L VIN G | Cooling System ¦Service and Repair, Procedures: Fan Control Relay Continuity Check | FAN CONTROL RELAY CONTINUITY CHECK
2001 | Dodge | Stratus Coupe | L4-2.4L VIN G | Engine ¦Service and Repair, Procedures: On-Vehicle Service, Curb Idle Speed Check | CURB IDLE SPEED CHECK - Required Special Tool: MB991502: Scan Tool (MUT-II) 1. Before inspection and adjustment set vehicles in the following condition. + Engine coolant temperature: 80 95°C (176 203°F) + Lights and all accessories: OFF + Transaxle: Neutral (P range on vehicles with A/T) - CAUTION: To prevent damage to scan tool MB991502, always turn the ignition switch to the "LOCK" (OFF) position before connecting or disconnecting scan tool MB991502. 2. Connect scan tool MB991502 to the data link connector. 3. Check the basic ignition timing. - Standard value: 5° BTDC + 3° 4. Start the engine. 5. Run the engine at idle for 2 minutes. 6. Check the idle speed. Select item number 22 and take a reading of the idle speed. - Curb idle speed: 700 + 100 r/min - NOTE: The idle speed is controlled automatically by the idle air control system. 7. If the idle speed is outside the standard value, refer to Diagnosis - Symptom Chart.
2001 | Dodge | Stratus Coupe | L4-2.4L VIN G | Brake Master Cylinder ¦Service and Repair, Procedures: Master Cylinder Removal and Installation | Caution Do not Remove the check valve from the vacuum hose. If the check valve is defective, replace it together with the vacuum hose. REMOVAL AND INSTALLATION INSTALLATION SERVICE POINTS - >>A<< Vacuum Hose Connection 1. Install the vacuum hose with the white-marked sections facing up. 2. Insert securely and completely until the vacuum hose at the engine side contacts the edge of the hexagonal part of the fitting, and then secure with the hose clamp. - >>B<< Clearance Adjustment Between Brake Booster Pushrod And Primary Piston 1. Using a hand vacuum pump, apply a negative pressure of 66.7 kPa (19.6 inch Hg) to the brake booster. 2. Measure protruding length A at the pushrod. - Standard value (A): 10.28 10.53 mm (0.404 0.415 inch) 3. If the protruding length is not within the standard value range, adjust by changing the pushrod length by turning the end of the pushrod.
2001 | Dodge | Stratus Coupe | L4-2.4L VIN G | Clutch ¦Service and Repair, Procedures: On-Vehicle Service, Clutch Pedal Check and Adjustment | CLUTCH PEDAL CHECK AND ADJUSTMENT 1. Turn back the carpet etc. under the clutch pedal. 2. Measure the clutch pedal height and the clutch pedal clevis pin play. - Standard value (A): 174.7 -177.7 mm (6.88 7.00 Inch) - [From the surface of melting sheet (Floor board shield) to the face of pedal pad] - Standard value (B): 1 3 mm (0.04 0.12 inch) 3. If the height of the clutch pedal is not within the standard value, loosen the locking nut and adjust the pedal height to the standard value using the adjusting bolt or pushrod. - CAUTION: Do not push in the master cylinder pushrod at this time. 4. If the clutch pedal play is not within the standard value, loosen the locking nut and move the pushrod to adjust. 5. After the adjustments, confirm that the clutch pedal free play (measured at the face of the pedal pad) and the distance between the clutch pedal (the face of the pedal pad) and the floorboard when the clutch is disengaged are within the standard value ranges. - Standard value (C): 6 13 mm (0.2 0.5 inch) - Standard value (D): - <2.4L ENGINE> 95.4 mm (3.8 inch) or more - <3.0L ENGINE> 89.5 mm (3.5 inch) or more 6. If the measured free play and distance do not agree with the standard value ranges, it is probably the result of either air in the hydraulic system or a faulty master cylinder or clutch. Bleed the air, or disassemble and inspect the master cylinder or clutch. 7. Reinstall the carpet, etc.
2001 | Dodge | Stratus Coupe | L4-2.4L VIN G | Clutch ¦Service and Repair, Procedures: On-Vehicle Service, Clutch Interlock Switch Check and Adjustment | CLUTCH INTERLOCK SWITCH CHECK AND ADJUSTMENT 1. Check to be sure that the interlock switch is as shown in the illustration when the clutch pedal is depressed at its full stroke 130 mm (5.1 inch). If the specified dimension is not met, loosen the clutch interlock switch 1/4 turns counterclockwise. Then slide the switch to the specified dimension, and turn the switch 1/4 turns clockwise to lock. 2. Connect an ohmmeter to the interlock switch connector, and then check for continuity when the clutch pedal is fully depressed and when it is released outward.
2001 | Dodge | Stratus Coupe | L4-2.4L VIN G | Axle Shaft ¦Service and Repair, Procedures: Axle Shaft, Constant Velocity Type, Front Axle, On-Vehicle Service, Hub End Play Check | HUB END PLAY CHECK 1. Remove the disc brake caliper and suspend it with a wire. 2. Remove the brake disc from the front hub. 3. Attach a dial gauge as shown in the illustration, and then measure the end play while moving the hub in the axial direction. - Limit: 0.05 mm (0.002 inch) 4. If end play exceeds the limit, replace the front hub assembly.
2001 | Dodge | Stratus Coupe | V6-3.0L VIN H | Brake Bleeding ¦Service and Repair, Procedures | CAUTION: Use only brake fluid DOT 3 or DOT 4. Never mix the specified brake fluid with other fluid as it will influence the braking performance significantly. MASTER CYLINDER BLEEDING - The master cylinder used has no check valve, so if bleeding is carried out by the following procedure, bleeding of air from the brake pipeline will become easier. (When brake fluid is not contained in the master cylinder.) 1. Fill the reserve tank with brake fluid. 2. Keep the brake pedal depressed. 3. Have another person cover the master cylinder outlet with a finger. 4. With the outlet still closed, release the brake pedal. 5. Repeat steps 2 4 three or four times to fill the inside of the master cylinder with brake fluid. BRAKE LINE BLEEDING - CAUTION: For vehicles equipped with ABS, be sure to filter/strain the brake fluid being added to the master cylinder reservoir tank. Debris may damage the hydraulic unit. Start the engine and bleed the air in the sequence shown in the image.
2001 | Dodge | Stratus Coupe | V6-3.0L VIN H | Cooling System ¦Service and Repair, Procedures: Fan Controller Check | FAN CONTROLLER CHECK 1. Remove condenser fan motor connector. 2. Start the engine and run it at idle. 3. Turn the A/C switch to ON and maintain the coolant temperature at 80°C (176°F) or less. 4. When measuring the voltage between the fan control module-side connector terminals, check that the value changes repeatedly as indicated by 1 3 below. 1. 0 V 2. 8.2 ± 2.6 V 3. Battery positive voltage + 2.6 V 5. If the voltage does not repeatedly change as indicated, replace the radiator fan motor and the fan control module assembly.
2001 | Dodge | Stratus Coupe | V6-3.0L VIN H | Engine Lubrication ¦Service and Repair, Procedures: Engine Oil Level-Checking | ENGINE OIL CHECK 1. Pull out the oil dipstick slowly and check that the oil level is within the marks on the oil dipstick. 2. Check that the oil is not excessively dirty, that there is no coolant or gasoline mixed in, and that it has sufficient viscosity.
2001 | Dodge | Stratus Coupe | V6-3.0L VIN H | Engine Lubrication ¦Service and Repair, Procedures: Oil Pressure Check | OIL PRESSURE CHECK - Required Special Tool: MD998054: 0il Pressure Switch Wrench 1. Check engine oil quantity. 2. Remove the oil pressure switch terminal. - CAUTION: Since sealant is applied to the thread of the oil pressure switch, take care not to damage the oil pressure switch when removing it. 3. Use special tool MD998054 to remove the oil pressure switch. 4. Install the oil pressure gauge. - NOTE: Use a 1/8 pipe thread adapter. 5. Run the engine to warm it. 6. After the engine has been warmed up, check that oil pressure is within the standard value. - Standard value: - At idle: 29 kPa (4.2 psi) or more - At 3,500 r/min: 294 686 kPa (43 100 psi) 7. Remove the oil pressure gauge. 8. Apply the specified sealant 3M(tm) AAD Part number 8672 or equivalent to thread of the oil pressure switch. - CAUTION: Do not start the engine within one hour after the engine oil pressure switch has been installed. 9. Use special tool MD998054 to tighten the oil pressure switch to the specified torque. - Tightening torque: 10 ± 2 Nm (87 ± 17 in. lbs.) 10. Install the oil pressure switch terminal.
2001 | Dodge | Stratus Coupe | V6-3.0L VIN H | Cooling System ¦Service and Repair, Procedures: Engine Coolant Leak Check | ENGINE COOLANT LEAK CHECK WARNING: When pressure testing the cooling system, slowly release cooling system pressure to avoid getting burned by hot coolant. CAUTION: - ^ Be sure to completely clean away any moisture from the places checked. - ^ When the tester is taken out, be careful not to spill any coolant from it. - ^ Be careful when installing and removing the tester and when testing not to deform the filler neck of the radiator. 1. Check that the coolant level is up to the filler neck. Install a radiator cap tester and apply 160 kPa (23 psi) pressure, and then check for leakage from the radiator hose or connections. 2. If there is leakage, repair or replace the appropriate part.
2001 | Dodge | Stratus Coupe | V6-3.0L VIN H | Cooling System ¦Service and Repair, Procedures: Radiator Cap Pressure Check | RADIATOR CAP PRESSURE CHECK NOTE: Be sure that the cap is clean before testing, since rust or other foreign material on the cap seal will cause an improper indication. 1. Use a cap adapter to attach the cap to the tester. 2. Increase the pressure until the indicator of the gauge stops moving. - Minimum limit: 64 kPa (9.2 psi) - Standard value: 73 103 kPa (11 15 psi) 3. Replace the radiator cap if the reading does not remain at or above the limit.
2001 | Dodge | Stratus Coupe | V6-3.0L VIN H | Engine ¦Service and Repair, Procedures: Engine Overhaul, Lash Adjuster Check | LASH ADJUSTER CHECK - If an abnormal noise (chattering noise) suspected to be caused by malfunction of the lash adjuster is produced immediately after starting the engine and does not disappear, perform the following check. - NOTE: An abnormal noise due to malfunction of the lash adjuster is produced immediately after starting the engine and changes with the engine speed, irrespective of the engine load. If, the abnormal noise is not produced immediately after starting the engine or does not change with the engine speed, or it changes with the engine load, the lash adjuster is not the cause for the abnormal noise. - NOTE: When the lash adjuster is malfunctioning, the abnormal noise is rarely eliminated by continuing the warming-up of the engine at idle speed. However, the abnormal noise may disappear only when seizure is caused by oil sludge in the engine whose oil is not maintained properly. 1. Start the engine. 2. Check if the abnormal noise produced immediately after starting the engine, changes with the change in the engine speed. - If the abnormal noise is not produced immediately after starting the engine or it does not change with the engine speed, the lash adjuster is not the cause for the noise. Therefore, investigate other causes. The abnormal noise is probably caused by some other parts than the engine proper if it does not change with the engine speed. (In this case, the lash adjuster is in good condition.) 3. With the engine idling, change the engine load (shift from N to D range, for example) to make sure that there is no change in the level of abnormal noise. - If there is a change in the level of abnormal noise, suspect a tapping noise due to worn crankshaft bearing or connecting rod bearing. (In this case, the lash adjuster is in good condition.) 4. After completion of warm-up, run the engine at idle to check for abnormal noise. - If the noise is reduced or disappears, clean the lash adjuster. As it is suspected that the noise is due to seizure of the lash adjuster. If there is no change in the level of the abnormal noise, proceed to step 5. 5. Run the engine to bleed the lash adjuster system. 6. If the abnormal noise does not disappear after air bleeding operation, clean the lash adjuster. Bleeding lash adjuster system - NOTE: Parking the vehicle on a grade for a long time may decrease oil in the lash adjuster, causing air to enter the high pressure chamber when starting the engine. - NOTE: After parking for many hours, oil may run out from the oil passage and take time before oil is supplied to the lash adjuster, causing air to enter the high pressure chamber. - NOTE: In the above cases, abnormal noise can be eliminated by bleeding the lash adjuster system. 1. Check engine oil and add or change oil if required. - NOTE: If the engine oil level is low, air is sucked from the oil screen, causing air to enter the oil passage. - NOTE: If the engine oil level is higher than specification, oil may be stirred by the crankshaft, causing oil to be mixed with a large quantity of air. - NOTE: If oil is deteriorated, air is not easily separated from oil, increasing the quantity of air contained in oil. - NOTE: If air mixed with oil enters the high pressure chamber inside the lash adjuster from the above causes, air in the high pressure chamber is compressed excessively while the valve is opened, resulting in an abnormal noise when the valve closes. This is the same phenomenon as that observed when the valve clearance has become excessive. The lash adjuster can resume normal function when air entered the lash adjuster is removed. 2. Idle the engine for one to three minutes to warm it up. 3. Repeat the operation pattern, shown in left figure, at no load to check for abnormal noise. (Usually the abnormal noise is eliminated after repetition of the operation 10 to 30 times. If, however, no change is observed in the level of abnormal noise after repeating the operation more than 30 times, suspect that the abnormal noise is due to some other factors.) 4. After elimination of abnormal noise, repeat the operation shown in left figure five more times. 5. Run the engine at idle for one to three minutes to make sure that the abnormal noise has been eliminated.
2001 | Dodge | Stratus Coupe | V6-3.0L VIN H | Engine ¦Service and Repair, Procedures: On-Vehicle Service, Idle Mixture Check | IDLE MIXTURE CHECK - Required Special Tool: MB991502: Scan Tool (MOT-II) 1. Before inspection, set vehicles in the following condition: - . Engine coolant temperature: 80 95°C (176 203°F) + Lights and all accessories: OFF + Transaxle: Neutral (P range on vehicles with A/T) - CAUTION: To prevent damage to scan tool MB991502, always turn the ignition switch to the "LOCK" (OFF) position before connecting or disconnecting scan tool MB991502. 2. Connect scan tool MB991502 to the data link connector. 3. Check that the basic ignition timing is within the standard value. - Standard value: 5° BTDC + 3° 4. Start the engine and increase the engine speed to 2,500 r/ min for 2 minutes. 5. Set the CO, HC tester. 6. Check the CO contents and the HC contents at idle. - Standard value: - CO contents: 0.5 % or less - HC contents: 100 ppm or less 7. If the CO and HC contents do not remain inside the standard value, check the following items: - NOTE: Replace the catalytic converter when the CO and HC contents do not remain inside the standard value, even though the result of the inspection is normal for all items. + Diagnosis output + Closed-loop control (When the closed-loop control is carried out normally, the output signal of the heated oxygen sensor changes between 0 400 mV and 600 1,000 mV at idle) + Fuel pressures + Injector - . Ignition coil, spark plug cable, spark plug - . EGR system and EGR valve leak + Evaporative emission control system + Compression pressure
2001 | Dodge | Stratus Coupe | V6-3.0L VIN H | Engine ¦Service and Repair, Procedures: On-Vehicle Service, Ignition Timing Check | IGNITION TIMING CHECK - Required Special Tool: MB991502: Scan Tool (MOT-II) 1. Before inspection, set vehicles in the following condition: + Engine coolant temperature: 80 95°C (176 203°F) + Lights and all accessories: OFF + Transaxle: Neutral (P range on vehicles with A/T) - CAUTION: To prevent damage to scan tool MB991502, always turn the ignition switch to the "LOCK" (OFF) position before connecting or disconnecting scan tool MB991502. 2. Connect scan tool MB991502 to the data link connector. 3. Set up a timing light. 4. Start the engine and run it at idle. 5. Check that the idle speed is approximately 700 r/min. 6. Select scan tool MB991502 actuator test "item number 17." 7. Check that basic ignition timing is within the standard value. - Standard value: 5° BTDC + 3° 8. If the basic ignition timing is not within the standard value, check the following items: + Diagnosis output + Timing belt cover and crankshaft position sensor installation conditions + Crankshaft sensing blade condition - CAUTION: If the actuator test is not canceled, the forced drive will continue for 27 minutes. Driving in this state could lead to engine failure. 9. Press the clear key on scan tool MB991502 (select forced drive stop mode), and cancel the actuator test. 10. Check that the actual ignition timing is at the standard value. - Standard value: Approximately 15° BTDC - NOTE: Ignition timing fluctuates about + 7 Before Top Dead Center, even under normal operating condition. - NOTE: It is automatically further advanced by about 5° to 10° Before Top Dead Center at higher altitudes.
2001 | Dodge | Stratus Coupe | V6-3.0L VIN H | Engine ¦Service and Repair, Procedures: On-Vehicle Service, Manifold Vacuum Check | MANIFOLD VACUUM CHECK 1. Start the engine and allow it to warm up until the temperature of the engine coolant reaches 80 95°C (176 -203°). 2. Connect a tachometer. 3. Attach a tee-fitting union to the vacuum hose between the fuel pressure regulator and the intake manifold plenum, and connect a vacuum gauge. 4. Start the engine and check that idle speed is within specification. Then check the vacuum gauge reading. - Idle speed: 700 + 100 r/min - Minimum limit: 60 kPa (18 in Hg)
2001 | Dodge | Stratus Coupe | V6-3.0L VIN H | Clutch ¦Service and Repair, Procedures: On-Vehicle Service, Interlock Switch Operating Check | INTERLOCK SWITCH OPERATING CHECK 1. Lock the front wheels, apply the parking brake. 2. After normally adjusting the clutch pedal, check the interlock switch operation as follows: 1) The engine should not start even if the ignition switch is turned to the "START" position with the clutch pedal not depressed. If the engine should start, check the interlock switch and the harness. 2) The engine should start after the clutch has been disengaged while the clutch pedal is depressed with the ignition switch fumed to the "START" position. If the engine should start before the clutch pedal is disengaged or the engine does not start even if the clutch pedal is depressed, adjust the interlock switch.
2001 | Dodge | Stratus Coupe | V6-3.0L VIN H | Cooling System ¦Service and Repair, Procedures: Fan Control Relay Continuity Check | FAN CONTROL RELAY CONTINUITY CHECK
2001 | Dodge | Stratus Coupe | V6-3.0L VIN H | Engine ¦Service and Repair, Procedures: On-Vehicle Service, Curb Idle Speed Check | CURB IDLE SPEED CHECK - Required Special Tool: MB991502: Scan Tool (MOT-II) 1. Before inspection and adjustment set vehicles in the following condition. - . Engine coolant temperature: 80 95°C (176 203°F) + Lights and all accessories: OFF + Transaxle: Neutral (P range on vehicles with A/T) - CAUTION: To prevent damage to scan tool MB991502, always turn the ignition switch to the "LOCK" (OFF) position before connecting or disconnecting scan tool MB991502. 2. Connect scan tool MB991502 to the data link connector. 3. Check the basic ignition timing. - Standard value: 5° BTDC + 3° 4. Start the engine. 5. Run the engine at idle for 2 minutes. 6. Check the idle speed. Select item number 22 and take a reading of the idle speed. - Curb idle speed: 700 + 100 r/min - NOTE: The idle speed is controlled automatically by the idle air control system. 7. If the idle speed is outside the standard value, refer to Diagnosis - Symptom Chart.
2001 | Dodge | Stratus Coupe | V6-3.0L VIN H | Engine ¦Service and Repair, Procedures: On-Vehicle Service, Dashpot Check and Adjustment | DASHPOT CHECK AND ADJUSTMENT - Required Special Tool: MB991502: Scan Tool (MOT-II) 1. Inspect the idle speed before inspection and adjustment of the dashpot. 2. Before inspection, set the vehicle in the following condition: + Engine coolant temperature: 80 95°C (176 203°F) + Lights and all accessories: OFF + Transaxle: Neutral - CAUTION: To prevent damage to scan tool MB991502, always turn the ignition switch to the "LOCK" (OFF) position before connecting or disconnecting scan tool MB991502. 3. Connect scan tool MB991502 to the data link connector. 4. Start the engine 5. Open the throttle valve until the dashpot rod makes a fullstroke. 6. Close the throttle valve slowly to find a point where the throttle lever contacts the dashpot rod (a point where the dashpot starts to contact). Hold the throttle valve at this point. 7. Check the engine speed (at which the dashpot starts to operate). - Standard value: 2,000 + 200 r/min 8. If the engine speed is not within the specified limit, loosen the lock nut on the rod and turn the rod to make adjustment for proper dashpot starting engine speed. 9. Release the throttle valve to make sure that the engine speed slowly drops to the idle speed.
2001 | Dodge | Stratus Coupe | V6-3.0L VIN H | Brake Master Cylinder ¦Service and Repair, Procedures: Master Cylinder Removal and Installation | Caution Do not Remove the check valve from the vacuum hose. If the check valve is defective, replace it together with the vacuum hose. REMOVAL AND INSTALLATION INSTALLATION SERVICE POINTS - >>A<< Vacuum Hose Connection 1. Install the vacuum hose with the white-marked sections facing up. 2. Insert securely and completely until the vacuum hose at the engine side contacts the edge of the hexagonal part of the fitting, and then secure with the hose clamp. - >>B<< Clearance Adjustment Between Brake Booster Pushrod And Primary Piston 1. Using a hand vacuum pump, apply a negative pressure of 66.7 kPa (19.6 inch Hg) to the brake booster. 2. Measure protruding length A at the pushrod. - Standard value (A): 10.28 10.53 mm (0.404 0.415 inch) 3. If the protruding length is not within the standard value range, adjust by changing the pushrod length by turning the end of the pushrod.
2001 | Dodge | Stratus Coupe | V6-3.0L VIN H | Clutch ¦Service and Repair, Procedures: On-Vehicle Service, Clutch Pedal Check and Adjustment | CLUTCH PEDAL CHECK AND ADJUSTMENT 1. Turn back the carpet etc. under the clutch pedal. 2. Measure the clutch pedal height and the clutch pedal clevis pin play. - Standard value (A): 174.7 -177.7 mm (6.88 7.00 Inch) - [From the surface of melting sheet (Floor board shield) to the face of pedal pad] - Standard value (B): 1 3 mm (0.04 0.12 inch) 3. If the height of the clutch pedal is not within the standard value, loosen the locking nut and adjust the pedal height to the standard value using the adjusting bolt or pushrod. - CAUTION: Do not push in the master cylinder pushrod at this time. 4. If the clutch pedal play is not within the standard value, loosen the locking nut and move the pushrod to adjust. 5. After the adjustments, confirm that the clutch pedal free play (measured at the face of the pedal pad) and the distance between the clutch pedal (the face of the pedal pad) and the floorboard when the clutch is disengaged are within the standard value ranges. - Standard value (C): 6 13 mm (0.2 0.5 inch) - Standard value (D): - <2.4L ENGINE> 95.4 mm (3.8 inch) or more - <3.0L ENGINE> 89.5 mm (3.5 inch) or more 6. If the measured free play and distance do not agree with the standard value ranges, it is probably the result of either air in the hydraulic system or a faulty master cylinder or clutch. Bleed the air, or disassemble and inspect the master cylinder or clutch. 7. Reinstall the carpet, etc.
2001 | Dodge | Stratus Coupe | V6-3.0L VIN H | Clutch ¦Service and Repair, Procedures: On-Vehicle Service, Clutch Interlock Switch Check and Adjustment | CLUTCH INTERLOCK SWITCH CHECK AND ADJUSTMENT 1. Check to be sure that the interlock switch is as shown in the illustration when the clutch pedal is depressed at its full stroke 130 mm (5.1 inch). If the specified dimension is not met, loosen the clutch interlock switch 1/4 turns counterclockwise. Then slide the switch to the specified dimension, and turn the switch 1/4 turns clockwise to lock. 2. Connect an ohmmeter to the interlock switch connector, and then check for continuity when the clutch pedal is fully depressed and when it is released outward.
2001 | Dodge | Stratus Coupe | V6-3.0L VIN H | Axle Shaft ¦Service and Repair, Procedures: Axle Shaft, Constant Velocity Type, Front Axle, On-Vehicle Service, Hub End Play Check | HUB END PLAY CHECK 1. Remove the disc brake caliper and suspend it with a wire. 2. Remove the brake disc from the front hub. 3. Attach a dial gauge as shown in the illustration, and then measure the end play while moving the hub in the axial direction. - Limit: 0.05 mm (0.002 inch) 4. If end play exceeds the limit, replace the front hub assembly.
2001 | Dodge | Stratus Sedan | L4-2.4L VIN X | Vacuum Brake Booster ¦Service and Repair, Procedures | REMOVAL - POWER BRAKE BOOSTER 1. Remove the remote ground cable from the ground stud located on the left shock tower. 2. Correctly isolate remote ground cable by installing the ground cable insulator on the strut tower ground stud as shown. This will prevent accidental grounding of the remote ground cable. 3. Disconnect the wiring harness connector and vacuum hose at speed control servo. 4. Remove speed control servo mounting nuts. Leaving cable attached, move servo out off to the side. 5. Remove the master cylinder from the booster. 6. Remove the vacuum hoses from the check valve located on the power brake vacuum booster. 7. Remove the electrical connector and mounting screw from the purge solenoid mounted on the left frame rail. Allow the solenoid to drop downward. 8. Locate the power brake vacuum booster input rod to brake pedal attachment under instrument panel. Position a small screwdriver between the center tang on the power brake booster input rod to brake pedal pin retaining clip. Rotate screwdriver enough to allow retaining clip center tang to pass over end of brake pedal pin. Then pull retaining clip off brake pedal pin. Discard retaining clip. Replace only with a new retaining clip when assembled. 9. Remove the 4 nuts attaching power brake vacuum booster to dash panel. Nuts are accessible from under dash panel in area of the steering column and pedal bracket assembly. 10. Slide power brake vacuum booster straight forward until mounting studs clear dash panel, and remove from vehicle. - CAUTION: Do not attempt to disassemble the power brake vacuum booster it is to be serviced ONLY as a complete assembly. INSTALLATION - POWER BRAKE BOOSTER 1. Position power brake booster onto dash panel. 2. Install and torque the 4 power brake vacuum booster mounting nuts to 29 Nm (250 inch lbs.) torque. 3. Using Lubriplate, or an equivalent, coat the surfaces of the brake pedal pin that contact the power brake vacuum booster input rod. 4. Connect power brake vacuum booster input rod to brake pedal pin and install a NEW retaining clip. Use only a new retainer clip DO NOT USE the old clip. 5. Install the purge solenoid to the left frame rail and connect its wiring harness. 6. Install the vacuum hoses on the booster check valve. 7. Install the master cylinder and connect the fluid level switch. 8. If equipped, install speed control servo on the mounting studs. Install the 2 speed control servo bracket mounting nuts and tighten to a torque of 6 Nm (55 inch lbs.). Install electrical connector and vacuum hose on speed control servo. 9. Install the throttle cable, and if equipped, the speed control cable on the cam of the throttle body assembly. 10. Install the remote ground cable on the ground stud located on the left strut tower. Install and securely tighten the ground cable attaching nut. 11. Check brake lamp operation. If required, adjust brake lamp switch as necessary. 12. Road test vehicle to ensure proper operation of the vehicles brake system and speed control.
2001 | Dodge | Stratus Sedan | L4-2.4L VIN X | Battery ¦Service and Repair, Procedures: Checking Battery Electrolyte Level | The following procedure can be used to check the electrolyte level in the battery. 1. Remove the battery caps. 2. Look through the battery cap holes to determine the level of the electrolyte in the battery. The electrolyte should be approximately 1 centimeter above the battery plates. 3. Add only distilled water until the electrolyte level is approx. one centimeter above the plates.
2001 | Dodge | Stratus Sedan | L4-2.4L VIN X | Cooling System ¦Service and Repair, Procedures: Coolant Level Check | COOLANT LEVEL CHECK- ROUTINE - Do not remove pressure cap for routine coolant level inspections. - The coolant reserve system provides a quick visual method for determining the coolant level without removing the pressure cap. With the engine cold and not running, simply observe the level of the coolant in the coolant recovery container (2.4L) or the coolant pressure container (2.7L). The level should be between the MIN and MAX marks.
2001 | Dodge | Stratus Sedan | L4-2.4L VIN X | Cylinder Head Assembly ¦Service and Repair, Procedures: Removal and Installation | REMOVAL 1. Perform fuel system pressure release procedure before attempting any repairs. 2. Disconnect negative battery cable. 3. Drain cooling system. 4. Remove throttle body air inlet hose and air cleaner housing assembly. 5. Remove intake manifold. 6. Disconnect heater hose from thermostat housing. 7. Remove heater tube support bracket from cylinder head. 8. Disconnect camshaft position sensor electrical connector. 9. Disconnect EGR solenoid electrical connector. 10. Raise vehicle on hoist. 11. Disconnect exhaust pipe from exhaust manifold. 12. Remove accessory drive belts. 13. Remove crankshaft damper. 14. Remove upper and lower timing belt covers. 15. Remove timing belt. 16. Remove camshaft sprockets. 17. Remove timing belt idler pulley and rear timing belt cover. 18. Remove cylinder head cover. 19. Remove camshafts and rocker arms. 20. Remove cylinder head bolts and remove cylinder head from engine block. 21. Inspect and clean cylinder head. CLEANING - To ensure engine gasket sealing, proper surface preparation must be performed, especially with the use of aluminum engine components and multi-layer steel cylinder head gaskets. - NOTE: Multi-Layer Steel (MLS) head gaskets require a scratch free sealing surface. - Remove all gasket material from cylinder head and block. (Refer to 9 - ENGINE - STANDARD PROCEDURE) Be careful not to gouge or scratch the aluminum head sealing surface. - Clean all engine oil passages. INSPECTION 1. Cylinder head must be flat within 0.1 mm (0.004 inch) (Fig. 9). 2. Inspect camshaft bearing journals for scoring. 3. Remove carbon and varnish deposits from inside of valve guides with a reliable guide cleaner. 4. Using a small hole gauge and a micrometer, measure valve guides in 3 places top, middle and bottom (Fig. 10). Replace guides if they are not within specification. 5. Check valve guide height (Fig. 11). INSTALLATION - NOTE: The Cylinder head bolts should be examined BEFORE reuse. If the threads are necked down, the bolts must be replaced (Fig. 12). - Necking can be checked by holding a scale or straight edge against the threads. If all the threads do not contact the scale, the bolt should be replaced. 1. Before installing the bolts, the threads should be coated with engine oil. 2. Position cylinder head gasket on block. 3. Install cylinder head on block. 4. Tighten the cylinder head bolts in the sequence shown in (Fig. 13). Using the 4 step torque turn method, tighten according to the following values: + First: All to 34 Nm (25 ft. lbs.) + Second: All to 68 Nm (50 ft. lbs.) + Third: All to 68 Nm (50 ft. lbs.) - CAUTION: Do not use a torque wrench for the following step. + Fourth: Turn an additional 1/4 Turn 5. Install rocker arms and camshafts. 6. Install cylinder head cover. 7. Install rear timing belt cover and timing belt idler pulley. 8. Install camshaft sprockets. 9. Install timing belt. 10. Install upper and lower timing belt covers. 11. Install crankshaft damper. 12. Install accessory drive belts. 13. Connect exhaust pipe to exhaust manifold. Torque fasteners to 28 Nm (250 in. lbs.). 14. Connect camshaft position sensor electrical connector. 15. Connect EGR solenoid electrical connector. 16. Install heater tube support bracket to cylinder head. 17. Connect heater hose to thermostat housing. 18. Install intake manifold. 19. Install throttle body air inlet hose and air cleaner housing assembly. 20. Fill cooling system. 21. Connect negative battery cable.
2001 | Dodge | Stratus Sedan | L4-2.4L VIN X | Engine Oil ¦Service and Repair, Procedures: Engine Oil Level Check | ENGINE OIL LEVEL CHECK - The best time to check engine oil level is after it has sat overnight, or if the engine has been running, allow the engine to be shut off for at least 5 minutes before checking oil level. - Checking the oil while the vehicle is on level ground will improve the accuracy of the oil level reading. Remove dipstick and observe oil level (Fig. 79). Add oil only when the level is at or below the ADD mark (Fig. 80).
2001 | Dodge | Stratus Sedan | L4-2.4L VIN X | Valve Body ¦Service and Repair, Procedures: 41TE Automatic Transaxle, Valve Body, Assembly | ASSEMBLY - NOTE: If valve body assembly is reconditioned, the TCM Quick Learn Procedure must be performed. 1. Install valves and springs as shown in (Fig. 339). 2. Install regulator valve spring retainer (Fig. 340). 3. Install dual retainer plate using Tool 6301 (Fig. 341). 4. Verify that all retainers are installed as shown in (Fig. 342). Retainers should be flush or below valve body surface. 5. Install check balls into position as shown in (Fig. 343). If necessary, secure them with petrolatum or transmission assembly gel for assembly ease. 6. Install thermal valve into transfer plate (Fig. 344). 7. Install separator plate to valve body (Fig. 345). 8. Install the overdrive clutch (#5) check valve to separator plate (Fig. 346) 9. Install oil screen to separator plate (Fig. 347). 10. Install transfer plate to valve body and separator plate. Make sure oil screen and #6 check valve do not bind (Fig. 348). 11. Install twenty-four transfer plate to valve body screws (Fig. 349) and torque to 5 Nm (45 inch lbs.). 12. Install 2/4 Accumulator components as shown in (Fig. 350). 13. Torque 2/4 Accumulator retainer to 5 Nm (45 inch lbs.) (Fig. 351). 14. Install Manual Shaft/Rooster Comb and Transmission Range Sensor (Fig. 352). 15. Make sure Manual Valve control pin is contained within the rooster comb slot (Fig. 353). Install Transmission Range Sensor retaining screw (Fig. 353) and torque to 5 Nm (45 inch lbs.). 16. Install manual shaft seal (Fig. 354).
2001 | Dodge | Stratus Sedan | L4-2.4L VIN X | Valve Body ¦Service and Repair, Procedures: 41TE Automatic Transaxle, Valve Body, Disassembly | DISASSEMBLY - NOTE: If valve body assembly is being reconditioned, the TCM Quick Learn Procedure must be performed. 1. Remove manual shaft seal (Fig. 324). 2. Remove Transmission Range Sensor retaining screw (Fig. 325). 3. Remove Manual Shaft/Rooster Comb and Transmission Range Sensor (Fig. 326). 4. Remove 2/4 Accumulator Retaining Plate (Fig. 327). 5. Remove 2/4 Accumulator components as shown in (Fig. 328). 6. Remove Valve Body to Transfer Plate screws (Fig. 329). 7. Invert assembly and remove Transfer Plate (Fig. 330). Beware of loose check balls. 8. Remove oil screen (Fig. 331). 9. Remove the overdrive clutch (#5) check valve (Fig. 332) 10. Remove separator plate (Fig. 333). 11. Remove thermal valve (Fig. 334). 12. Remove check balls (Fig. 335). - NOTE: Tag all valve/spring assemblies for reassembly identification. 13. Remove dual retainer plate using Tool 6301 (Fig. 336). 14. Remove regulator valve spring retainer (Fig. 337). 15. Remove remaining retainers as shown in (Fig. 338). 16. Remove valves and springs as shown in (Fig. 339). - NOTE: Refer to Valve Body Cleaning and Inspection for cleaning procedures.
2001 | Dodge | Stratus Sedan | V6-2.7L | Valve Spring ¦Service and Repair, Procedures | REMOVAL - IN VEHICLE 1. Perform fuel system pressure release procedure before attempting any repairs. 2. Disconnect negative cable from remote jumper terminal. 3. Remove air cleaner housing and inlet hose. 4. Remove upper intake manifold. 5. Remove cylinder head covers. 6. Remove crankshaft vibration damper, timing chain cover, and timing chain. 7. Remove camshafts and rocker arms. 8. With air hose attached to spark plug adapter installed in the cylinder being serviced, apply 620.5 689 kPa (90 100 psi) air pressure. This is to hold valves in place while servicing components. 9. Using Special Tool MD 998772A with adapter 6779, compress valve spring and remove valve locks, retainer, and valve spring. 10. Remove valve stem seal. - OFF VEHICLE 1. With cylinder head removed, compress valve springs using a Special Tool C-3422-B, Valve Spring Compressor. 2. Remove valve retaining locks, valve spring retainers, valve springs and valve spring seat/stem seal assembly (Fig. 39). INSPECTION - Whenever valves have been removed for inspection, reconditioning or replacement, valve springs should be tested (Fig. 40). As an example; the compression length of a spring to be tested is 38.00 mm (1.496 inch). Turn the table of Tool C-647 until surface is in line with the 38.00 mm (1.496 inch) mark on the threaded stud and the zero mark on the front. Place spring over stud on the table and lift compressing lever to set tone device. Pull on torque wrench until ping is heard. Take reading on torque wrench at this instant. Multiply this reading by two. This will give the spring load at test length. Fractional measurements are indicated on the table for finer adjustments. Refer to Specifications to obtain specified height and allowable tensions. Replace any springs that do not meet specifications. INSTALLATION - IN VEHICLE 1. The valve stem seal/valve spring seat should be pushed firmly and squarely over the valve guide using the valve stem as guide. Do Not Force seal against top of guide. When installing the valve retainer locks, compress the spring only enough to install locks. 2. Follow the same procedure on the remaining cylinders using the firing sequence 1-2-3-4-5-6. Make sure piston is at TDC on the cylinder that the valve spring is to be removed. 3. Remove spark plug adapter tool and Special Tool MD 998772A. 4. Install rocker arm(s). 5. Install camshafts, timing chain, and timing chain cover. 6. Install cylinder head covers. 7. Install upper intake manifold. 8. Install air cleaner housing and inlet hose. 9. Connect negative cable. - OFF VEHICLE 1. If removed, install valve(s). 2. If valves or seats have been reground, check valve tip height (A) (Fig. 41). If valve tip height for intake valve is greater than 47.59 mm (1.8737 inch) or 49.14 mm (1.9347 inch) for exhaust valve, grind valve tip until within specifications. Make sure measurement is taken from cylinder head surface to the top of valve stem. 3. Install valve seat/spring seat assembly over valve guides on all valve stems (Fig. 42). Ensure that the garter spring is intact around the top of the rubber seal. Install valve springs, valve retainers. 4. Compress valve springs with a valve spring compressor install locks and release tool. If valves and/or seats are reground, measure the installed height of springs (B) (Fig. 41), make sure measurements are taken from top of spring seat to the bottom surface of spring retainer. If height is greater than 38.75 mm (1.5256 inch), install a 0.762 mm (0.030 inch) spacer in head counterbore under the valve spring seat to bring spring height back within specification.
2001 | Dodge | Stratus Sedan | V6-2.7L | Vacuum Brake Booster ¦Service and Repair, Procedures | REMOVAL - POWER BRAKE BOOSTER 1. Remove the remote ground cable from the ground stud located on the left shock tower. 2. Correctly isolate remote ground cable by installing the ground cable insulator on the strut tower ground stud as shown. This will prevent accidental grounding of the remote ground cable. 3. Disconnect the wiring harness connector and vacuum hose at speed control servo. 4. Remove speed control servo mounting nuts. Leaving cable attached, move servo out off to the side. 5. Remove the master cylinder from the booster. 6. Remove the vacuum hoses from the check valve located on the power brake vacuum booster. 7. Remove the electrical connector and mounting screw from the purge solenoid mounted on the left frame rail. Allow the solenoid to drop downward. 8. Locate the power brake vacuum booster input rod to brake pedal attachment under instrument panel. Position a small screwdriver between the center tang on the power brake booster input rod to brake pedal pin retaining clip. Rotate screwdriver enough to allow retaining clip center tang to pass over end of brake pedal pin. Then pull retaining clip off brake pedal pin. Discard retaining clip. Replace only with a new retaining clip when assembled. 9. Remove the 4 nuts attaching power brake vacuum booster to dash panel. Nuts are accessible from under dash panel in area of the steering column and pedal bracket assembly. 10. Slide power brake vacuum booster straight forward until mounting studs clear dash panel, and remove from vehicle. - CAUTION: Do not attempt to disassemble the power brake vacuum booster it is to be serviced ONLY as a complete assembly. INSTALLATION - POWER BRAKE BOOSTER 1. Position power brake booster onto dash panel. 2. Install and torque the 4 power brake vacuum booster mounting nuts to 29 Nm (250 inch lbs.) torque. 3. Using Lubriplate, or an equivalent, coat the surfaces of the brake pedal pin that contact the power brake vacuum booster input rod. 4. Connect power brake vacuum booster input rod to brake pedal pin and install a NEW retaining clip. Use only a new retainer clip DO NOT USE the old clip. 5. Install the purge solenoid to the left frame rail and connect its wiring harness. 6. Install the vacuum hoses on the booster check valve. 7. Install the master cylinder and connect the fluid level switch. 8. If equipped, install speed control servo on the mounting studs. Install the 2 speed control servo bracket mounting nuts and tighten to a torque of 6 Nm (55 inch lbs.). Install electrical connector and vacuum hose on speed control servo. 9. Install the throttle cable, and if equipped, the speed control cable on the cam of the throttle body assembly. 10. Install the remote ground cable on the ground stud located on the left strut tower. Install and securely tighten the ground cable attaching nut. 11. Check brake lamp operation. If required, adjust brake lamp switch as necessary. 12. Road test vehicle to ensure proper operation of the vehicles brake system and speed control.
2001 | Dodge | Stratus Sedan | V6-2.7L | Valve ¦Service and Repair, Procedures: Removal and Installation | REMOVAL 1. Remove cylinder head(s). 2. Remove valve spring. 3. Before removing valves, remove any burrs from valve stem lock grooves to prevent damage to the valve guides. 4. Remove valve. Identify each valve to ensure installation in original location. INSTALLATION 1. Coat valve stems with clean engine oil and insert them in cylinder head. 2. If valves or seats have been reground, check valve tip height (A) (Fig. 38). If valve tip height for intake valve is greater than 47.59 mm (1.8737 inch) or 49.14 mm (1.9347 inch) for exhaust valve, grind valve tip until within specifications. Make sure measurement is taken from cylinder head surface to the top of valve stem. 3. Install valve spring.
2001 | Dodge | Stratus Sedan | V6-2.7L | Battery ¦Service and Repair, Procedures: Checking Battery Electrolyte Level | The following procedure can be used to check the electrolyte level in the battery. 1. Remove the battery caps. 2. Look through the battery cap holes to determine the level of the electrolyte in the battery. The electrolyte should be approximately 1 centimeter above the battery plates. 3. Add only distilled water until the electrolyte level is approx. one centimeter above the plates.
2001 | Dodge | Stratus Sedan | V6-2.7L | Cooling System ¦Service and Repair, Procedures: Coolant Level Check | COOLANT LEVEL CHECK- ROUTINE - Do not remove pressure cap for routine coolant level inspections. - The coolant reserve system provides a quick visual method for determining the coolant level without removing the pressure cap. With the engine cold and not running, simply observe the level of the coolant in the coolant recovery container (2.4L) or the coolant pressure container (2.7L). The level should be between the MIN and MAX marks.
2001 | Dodge | Stratus Sedan | V6-2.7L | Valve ¦Service and Repair, Procedures: Refacing Valves & Seats | VALVE AND VALVE SEAT REFACING - The intake and exhaust valves have a 44.5 to 45 degree face angle. The valve seats have a 45 to 45.5 degree face angle. The valve face and valve seat angles are shown in (Fig. 33). - VALVES - Inspect the remaining margin after the valves are refaced. - VALVE SEATS 1. When refacing valve seats, it is important that the correct size valve guide pilot be used for reseating stones. A true and complete surface must be obtained. 2. Measure the concentricity of valve seat using dial indicator. Total runout should not exceed 0.051 mm (0.002 inch) total indicator reading. 3. Inspect the valve seat with Prussian blue to determine where the valve contacts the seat. To do this, coat valve seat LIGHTLY with Prussian blue then set valve in place. Rotate the valve with light pressure. If the blue is transferred to the center of valve face, contact is satisfactory. If the blue is transferred to top edge of valve face, then lower valve seat with a 15 degree stone. If the blue is transferred to the bottom edge of valve face, then raise valve seat with a 65 degree stone. - NOTE: Valve seats which are worn or burned can be reworked, provided that correct angle and seat width are maintained. Otherwise cylinder head must be replaced. 4. When seat is properly positioned the width of the intake 1.00 to 1.50 mm (0.0394 to 0.0591 inch) and exhaust seats should be 1.25 to 1.75 mm (0.049 to 0.069 inch) (Fig. 33). 5. Check the valve spring installed height after refacing the valve and seat (Fig. 34). - VALVE AND SPRING INSTALLED HEIGHT 1. Coat valve stems with clean engine oil and insert them in cylinder head. 2. If valves or seats have been refaced, check valve tip height (A) (Fig. 34). If valve tip height for intake valve is greater than 47.59 (1.8737 inch) or 49.14 (1.9347 inch) for exhaust valve, grind valve tip until within specifications. Make sure measurement is taken from cylinder head surface to the top of valve stem. 3. Install valve seal/spring seat assembly over valve guides on all valve stems (Fig. 36). Ensure that the garter spring is intact around the top of the rubber seal. 4. Position valve springs and retainer on spring seat (Fig. 35). 5. Compress valve spring with a valve spring compressor. 6. Install retainer locks and release tool. 7. If valves and/or seats are refaced, measure the installed height of springs (B) (Fig. 34). Measurement is taken from top of spring seat to the bottom surface of spring retainer. If height is greater than 38.75 mm (1.5256 inch), install a 0.762 mm (0.030 inch) spacer in head counterbore under the valve spring seat to bring spring height back within specification.
2001 | Dodge | Stratus Sedan | V6-2.7L | Engine Oil ¦Service and Repair, Procedures: Engine Oil Level Check | ENGINE OIL LEVEL CHECK - The best time to check engine oil level is after it has sat overnight, or if the engine has been running, allow the engine to be shut off for at least 5 minutes before checking oil level. - Checking the oil while the vehicle is on level ground will improve the accuracy of the oil level reading (Fig. 95). Add only when the level is at or below the ADD mark.
2001 | Dodge | Stratus Sedan | V6-2.7L | Valve Body ¦Service and Repair, Procedures: 41TE Automatic Transaxle, Valve Body, Assembly | ASSEMBLY - NOTE: If valve body assembly is reconditioned, the TCM Quick Learn Procedure must be performed. 1. Install valves and springs as shown in (Fig. 339). 2. Install regulator valve spring retainer (Fig. 340). 3. Install dual retainer plate using Tool 6301 (Fig. 341). 4. Verify that all retainers are installed as shown in (Fig. 342). Retainers should be flush or below valve body surface. 5. Install check balls into position as shown in (Fig. 343). If necessary, secure them with petrolatum or transmission assembly gel for assembly ease. 6. Install thermal valve into transfer plate (Fig. 344). 7. Install separator plate to valve body (Fig. 345). 8. Install the overdrive clutch (#5) check valve to separator plate (Fig. 346) 9. Install oil screen to separator plate (Fig. 347). 10. Install transfer plate to valve body and separator plate. Make sure oil screen and #6 check valve do not bind (Fig. 348). 11. Install twenty-four transfer plate to valve body screws (Fig. 349) and torque to 5 Nm (45 inch lbs.). 12. Install 2/4 Accumulator components as shown in (Fig. 350). 13. Torque 2/4 Accumulator retainer to 5 Nm (45 inch lbs.) (Fig. 351). 14. Install Manual Shaft/Rooster Comb and Transmission Range Sensor (Fig. 352). 15. Make sure Manual Valve control pin is contained within the rooster comb slot (Fig. 353). Install Transmission Range Sensor retaining screw (Fig. 353) and torque to 5 Nm (45 inch lbs.). 16. Install manual shaft seal (Fig. 354).
2001 | Dodge | Stratus Sedan | V6-2.7L | Valve Body ¦Service and Repair, Procedures: 41TE Automatic Transaxle, Valve Body, Disassembly | DISASSEMBLY - NOTE: If valve body assembly is being reconditioned, the TCM Quick Learn Procedure must be performed. 1. Remove manual shaft seal (Fig. 324). 2. Remove Transmission Range Sensor retaining screw (Fig. 325). 3. Remove Manual Shaft/Rooster Comb and Transmission Range Sensor (Fig. 326). 4. Remove 2/4 Accumulator Retaining Plate (Fig. 327). 5. Remove 2/4 Accumulator components as shown in (Fig. 328). 6. Remove Valve Body to Transfer Plate screws (Fig. 329). 7. Invert assembly and remove Transfer Plate (Fig. 330). Beware of loose check balls. 8. Remove oil screen (Fig. 331). 9. Remove the overdrive clutch (#5) check valve (Fig. 332) 10. Remove separator plate (Fig. 333). 11. Remove thermal valve (Fig. 334). 12. Remove check balls (Fig. 335). - NOTE: Tag all valve/spring assemblies for reassembly identification. 13. Remove dual retainer plate using Tool 6301 (Fig. 336). 14. Remove regulator valve spring retainer (Fig. 337). 15. Remove remaining retainers as shown in (Fig. 338). 16. Remove valves and springs as shown in (Fig. 339). - NOTE: Refer to Valve Body Cleaning and Inspection for cleaning procedures.
2001 | Dodge | Viper GTS | V10-8.0L VIN E | Vacuum Brake Booster ¦Service and Repair, Procedures | REMOVAL 1. Disconnect the battery negative (-) terminal. 2. Remove the master cylinder from the power brake booster. 3. Disconnect the vacuum supply hose from the intake manifold at the vacuum booster check valve. DO NOT REMOVE THE CHECK VALVE FROM THE POWER BRAKE BOOSTER. 4. From under instrument panel, position a small screwdriver between the center tang on the power brake booster input rod to brake pedal pin retaining clip. 5. Rotate screwdriver enough to allow retainer clip center tang to pass over end of brake pedal pin and pull retainer clip off pin. Discard retainer clip. It is not to be reused, replace only with a new retainer clip. 6. Remove the four nuts that attach the vacuum booster to the vehicle dash panel. Nuts are accessible from under the dash panel in the area of the steering column and pedal bracket. 7. Slide the booster up and forward until the mounting studs on the back of the booster are past dash panel, then remove the booster from the vehicle. - CAUTION: Do not attempt to disassemble power brake unit as this booster is serviced ONLY as a complete assembly. INSTALLATION - NOTE: When installing power brake booster, be sure gasket is between booster and dash panel. 1. Align mounting studs on back of power brake booster with the holes in dash panel and install the vacuum booster firmly against the cowl panel. 2. Install and tighten the 4 nuts mounting the power brake booster to the dash panel to a torque of 29 Nm (250 inch lbs.). 3. Using Lubriplate, or an equivalent, coat the bearing surface of the brake pedal pin. 4. Connect power brake booster input rod to brake pedal pin and install a NEW retainer clip. Use only a new retainer clip. DO NOT USE the old clip. 5. Connect the vacuum hose from the intake manifold onto the check valve located on the booster. 6. Install the master cylinder. 7. Bleed the brake system. 8. Check stop lamp operation.
2001 | Dodge | Viper GTS | V10-8.0L VIN E | Cooling System ¦Service and Repair, Procedures: Coolant Level Check | ROUTINE COOLANT LEVEL CHECK - Do not remove pressure bottle cap for routine coolant level inspections. - The coolant pressure bottle provides a quick visual method for determining the coolant level without removing the pressure cap. - With the engine cold, the coolant level in the coolant pressure bottle should be above the top seam of bottle. - With the engine warmed up, the coolant level should be between MIN and MAX on the coolant recovery bottle.
2001 | Dodge | Viper GTS | V10-8.0L VIN E | Valve ¦Service and Repair, Procedures: Refacing Valves & Seats | VALVE AND VALVE SEAT - REFACING - The valve face and valve seat angles are shown in (Fig. 40). - Inspect the remaining margin after the valves are refaced. VALVE SEATS - CAUTION: Do not un-shroud valves during valve seat refacing (Fig. 41). 1. When refacing valve seats, it is important that the correct size valve guide pilot be used for reseating stones. A true and complete surface must be obtained. 2. Measure the concentricity of valve seat using a dial indicator. Total runout should not exceed 0.051 mm (0.002 inch) total indicator reading. 3. Inspect the valve seat with Prussian blue to determine where the valve contacts the seat. To do this, coat valve seat LIGHTLY with Prussian blue then set valve in place. Rotate the valve with light pressure. If the blue is transferred to the center of valve face, contact is satisfactory. If the blue is transferred to top edge of valve face, lower valve seat with a 30 degree stone. If the blue is transferred to the bottom edge of valve face raise valve seat with a 75 degrees stone. - NOTE: Valve seats which are worn or burned can be reworked, provided that correct angle and seat width are maintained. Otherwise cylinder head must be replaced. 4. When seat is properly positioned the width of both seats should be 1.02 1.52 mm (0.040 0.060 inch) (Fig. 40). VALVE INSTALLATION 1. Coat valve stems with clean engine oil and insert them in cylinder head. 2. If valves or seats have been reground, check valve tip height (A) and valve spring installed height (B) (Fig. 42). If valve tip height is greater than 49.53 mm (1 61/64 inch) grind valve tip until within specifications. Make sure measurements is taken from cylinder head surface to the top of valve stem. 3. Install valve spring seats over valve guides and new seals on all valve stems (Fig. 43). Install valve springs, valve retainers. 4. Compress valve springs with a valve spring compressor install locks and release tool. If valves and/or seats are reground, measure the installed height of springs (B) (Fig. 42), make sure measurements are taken from top of spring seat to the bottom surface of spring retainer. If height is greater than 42.65 mm (1.670 inch), install a 0.794 mm (1/32 inch) spacer in head counter-bore under the valve spring seat to bring spring height back to 41.85 43.44 mm (1.648 1.710 inch). INSPECTION - Valve 1. Clean valves thoroughly and discard any burned, bent, warped, and cracked valves. 2. Measure valve stems for wear. - NOTE: Valve stems are chrome plated and should not be polished. - Valve Guide 1. Remove carbon and varnish deposits from inside of valve guides with a reliable guide cleaner. 2. Measure valve stem guide clearance as follows: 3. Install valve into cylinder head so it is 14 mm (0.551 inch) off the valve seat. A small piece of hose may be used to hold valve in place. 4. Attach Special Tool C-3339, dial indicator to cylinder head and set it at right angle of valve stem being measured (Fig. 44). 5. Move valve to and from the indicator. If guides are out of specifications, ream to next oversize. 6. Ream the guides for valves with oversized stems if dial indicator reading is excessive or if the stems are scuffed or scored. 7. Service valves with oversize stems and over size seals are available in 0.15 mm (0.005 inch) and 0.40 mm (0.015 inch) oversize. - NOTE: Oversize seals must be used with oversize valves. - a. Select the correct size reamer to accommodate the oversize valve stem. Refer to Valve Guide Oversize Chart. 9. Slowly turn reamer by hand and clean guide thoroughly before installing new valve. Do not attempt to ream the valve guides from standard directly to 0.40 mm (0.015 inch). Use a step procedure of 0.15 mm (0.005 inch) to 0.40 mm (0.015 inch), so the valve guides may be reamed true in relation to the valve seat. After reaming guides, the seat runout should be measured and resurfaced if necessary. See Refacing Valves and Valve Seats. - NOTE: Replace cylinder head if guide does not clean up with 0.40 mm (0.015 inch) oversize reamer, or if guide is loose in cylinder head. VALVE GUIDE OVERSIZE CHART
2001 | Dodge | Viper GTS | V10-8.0L VIN E | Valve Spring ¦Service and Repair, Procedures: Off Vehicle Service | REMOVAL 1. With the cylinder head removed, compress valve springs using a valve spring compressor (Fig. 37). 2. Remove the valve retaining locks, valve spring retainers, valve stem cup seals, and valve springs. 3. Before removing the valves, remove any burrs from valve stem lock grooves to prevent damage to the valve guides. Identify the valves to ensure installation in original location. INSTALLATION 1. Coat the valve stems with clean engine oil and insert them in the cylinder head. 2. If valves or seats have been reground, check valve tip height (A) and valve spring installed height (B) (Fig. 38). If valve tip height is greater than 49.53 mm (1 61/64 inch), grind the valve tip until within specifications. Make sure measurements is taken from cylinder head surface to the top of valve stem. 3. Install valve spring seats over valve guides and new seals on all valve stems (Fig. 39). Install valve springs and valve retainers. 4. Compress valve springs with a valve spring compressor. Install retaining locks and release tool. - If valves and/or seats are reground, measure the installed height of springs (B) (Fig. 38), make sure measurements are taken from top of spring seat to the bottom surface of spring retainer. If height is greater than 42.65 mm (1.670 inch), install a 0.794 mm (1/32 inch) spacer in head counter-bore under the valve spring seat to bring spring height back to 41.85 43.44 mm (1.648 1.710 inch).
2001 | Dodge | Viper GTS | V10-8.0L VIN E | Leak Detection Pump ¦Service and Repair, Procedures: Leak Detection Pump Replacement | REMOVAL 1. Raise vehicle and support. 2. Disconnect the negative battery cable. 3. Remove right rear wheel. Fig.10 Access Panel 4. Remove the access panel in the rear of the wheel well. Fig.5 LDP And Filter 5. Push locking tab on electrical connector to unlock and remove connector. 6. Disconnect lines from LDP. 7. Remove the EVAP canister. Fig.6 LDP Mounting Screws 8. Remove the three screws from the pump. INSTALLATION 1. Install pump to bracket and tighten screws to 1.2 Nm (10.6 in. lbs.). 2. Before installing hoses to LDP, make sure they are not cracked or split. If a hose leaks, it Will cause the Check Engine Lamp to illuminate. Connect lines to the LDP. 3. Install electrical connector to pump and push locking tab to lock. 4. Install the EVAP canister. 5. Install the access panel in the rear of the wheel well. 6. Install right rear wheel. 7. Connect the negative battery cable. 8. Lower vehicle 9. Use the DRB scan tool, verify proper operation of LDP.
2001 | Dodge | Viper GTS | V10-8.0L VIN E | Leak Detection Pump ¦Service and Repair, Procedures: Leak Detection Pump Filter Replacement | REMOVAL 1. Raise vehicle and support. 2. Disconnect the negative battery cable. 3. Remove right rear wheel. Fig.10 Access Panel 4. Remove the access panel in the rear of the wheel well. Fig.7 LDP Filter 5. Remove nut to LDP filter. 6. Disconnect lines from LDP. INSTALLATION 1. Install filter to bracket and tighten nut to 1.2 Nm (10.6 in. lbs.). 2. Before installing hoses to filter, make sure they are not cracked or split. If a hose leaks, it will cause the Check Engine Lamp to illuminate. Connect lines to the filter. 3. Install the access panel in the rear of the wheel well. 4. Install right rear wheel. 5. Connect the negative battery cable. 6. Lower vehicle 7. Use the DRB scan tool, verify proper operation of LDP.
2001 | Dodge | Viper RT-10 | V10-8.0L VIN E | Vacuum Brake Booster ¦Service and Repair, Procedures | REMOVAL 1. Disconnect the battery negative (-) terminal. 2. Remove the master cylinder from the power brake booster. 3. Disconnect the vacuum supply hose from the intake manifold at the vacuum booster check valve. DO NOT REMOVE THE CHECK VALVE FROM THE POWER BRAKE BOOSTER. 4. From under instrument panel, position a small screwdriver between the center tang on the power brake booster input rod to brake pedal pin retaining clip. 5. Rotate screwdriver enough to allow retainer clip center tang to pass over end of brake pedal pin and pull retainer clip off pin. Discard retainer clip. It is not to be reused, replace only with a new retainer clip. 6. Remove the four nuts that attach the vacuum booster to the vehicle dash panel. Nuts are accessible from under the dash panel in the area of the steering column and pedal bracket. 7. Slide the booster up and forward until the mounting studs on the back of the booster are past dash panel, then remove the booster from the vehicle. - CAUTION: Do not attempt to disassemble power brake unit as this booster is serviced ONLY as a complete assembly. INSTALLATION - NOTE: When installing power brake booster, be sure gasket is between booster and dash panel. 1. Align mounting studs on back of power brake booster with the holes in dash panel and install the vacuum booster firmly against the cowl panel. 2. Install and tighten the 4 nuts mounting the power brake booster to the dash panel to a torque of 29 Nm (250 inch lbs.). 3. Using Lubriplate, or an equivalent, coat the bearing surface of the brake pedal pin. 4. Connect power brake booster input rod to brake pedal pin and install a NEW retainer clip. Use only a new retainer clip. DO NOT USE the old clip. 5. Connect the vacuum hose from the intake manifold onto the check valve located on the booster. 6. Install the master cylinder. 7. Bleed the brake system. 8. Check stop lamp operation.
2001 | Dodge | Viper RT-10 | V10-8.0L VIN E | Cooling System ¦Service and Repair, Procedures: Coolant Level Check | ROUTINE COOLANT LEVEL CHECK - Do not remove pressure bottle cap for routine coolant level inspections. - The coolant pressure bottle provides a quick visual method for determining the coolant level without removing the pressure cap. - With the engine cold, the coolant level in the coolant pressure bottle should be above the top seam of bottle. - With the engine warmed up, the coolant level should be between MIN and MAX on the coolant recovery bottle.
2001 | Dodge | Viper RT-10 | V10-8.0L VIN E | Valve ¦Service and Repair, Procedures: Refacing Valves & Seats | VALVE AND VALVE SEAT - REFACING - The valve face and valve seat angles are shown in (Fig. 40). - Inspect the remaining margin after the valves are refaced. VALVE SEATS - CAUTION: Do not un-shroud valves during valve seat refacing (Fig. 41). 1. When refacing valve seats, it is important that the correct size valve guide pilot be used for reseating stones. A true and complete surface must be obtained. 2. Measure the concentricity of valve seat using a dial indicator. Total runout should not exceed 0.051 mm (0.002 inch) total indicator reading. 3. Inspect the valve seat with Prussian blue to determine where the valve contacts the seat. To do this, coat valve seat LIGHTLY with Prussian blue then set valve in place. Rotate the valve with light pressure. If the blue is transferred to the center of valve face, contact is satisfactory. If the blue is transferred to top edge of valve face, lower valve seat with a 30 degree stone. If the blue is transferred to the bottom edge of valve face raise valve seat with a 75 degrees stone. - NOTE: Valve seats which are worn or burned can be reworked, provided that correct angle and seat width are maintained. Otherwise cylinder head must be replaced. 4. When seat is properly positioned the width of both seats should be 1.02 1.52 mm (0.040 0.060 inch) (Fig. 40). VALVE INSTALLATION 1. Coat valve stems with clean engine oil and insert them in cylinder head. 2. If valves or seats have been reground, check valve tip height (A) and valve spring installed height (B) (Fig. 42). If valve tip height is greater than 49.53 mm (1 61/64 inch) grind valve tip until within specifications. Make sure measurements is taken from cylinder head surface to the top of valve stem. 3. Install valve spring seats over valve guides and new seals on all valve stems (Fig. 43). Install valve springs, valve retainers. 4. Compress valve springs with a valve spring compressor install locks and release tool. If valves and/or seats are reground, measure the installed height of springs (B) (Fig. 42), make sure measurements are taken from top of spring seat to the bottom surface of spring retainer. If height is greater than 42.65 mm (1.670 inch), install a 0.794 mm (1/32 inch) spacer in head counter-bore under the valve spring seat to bring spring height back to 41.85 43.44 mm (1.648 1.710 inch). INSPECTION - Valve 1. Clean valves thoroughly and discard any burned, bent, warped, and cracked valves. 2. Measure valve stems for wear. - NOTE: Valve stems are chrome plated and should not be polished. - Valve Guide 1. Remove carbon and varnish deposits from inside of valve guides with a reliable guide cleaner. 2. Measure valve stem guide clearance as follows: 3. Install valve into cylinder head so it is 14 mm (0.551 inch) off the valve seat. A small piece of hose may be used to hold valve in place. 4. Attach Special Tool C-3339, dial indicator to cylinder head and set it at right angle of valve stem being measured (Fig. 44). 5. Move valve to and from the indicator. If guides are out of specifications, ream to next oversize. 6. Ream the guides for valves with oversized stems if dial indicator reading is excessive or if the stems are scuffed or scored. 7. Service valves with oversize stems and over size seals are available in 0.15 mm (0.005 inch) and 0.40 mm (0.015 inch) oversize. - NOTE: Oversize seals must be used with oversize valves. - a. Select the correct size reamer to accommodate the oversize valve stem. Refer to Valve Guide Oversize Chart. 9. Slowly turn reamer by hand and clean guide thoroughly before installing new valve. Do not attempt to ream the valve guides from standard directly to 0.40 mm (0.015 inch). Use a step procedure of 0.15 mm (0.005 inch) to 0.40 mm (0.015 inch), so the valve guides may be reamed true in relation to the valve seat. After reaming guides, the seat runout should be measured and resurfaced if necessary. See Refacing Valves and Valve Seats. - NOTE: Replace cylinder head if guide does not clean up with 0.40 mm (0.015 inch) oversize reamer, or if guide is loose in cylinder head. VALVE GUIDE OVERSIZE CHART
2001 | Dodge | Viper RT-10 | V10-8.0L VIN E | Valve Spring ¦Service and Repair, Procedures: Off Vehicle Service | REMOVAL 1. With the cylinder head removed, compress valve springs using a valve spring compressor (Fig. 37). 2. Remove the valve retaining locks, valve spring retainers, valve stem cup seals, and valve springs. 3. Before removing the valves, remove any burrs from valve stem lock grooves to prevent damage to the valve guides. Identify the valves to ensure installation in original location. INSTALLATION 1. Coat the valve stems with clean engine oil and insert them in the cylinder head. 2. If valves or seats have been reground, check valve tip height (A) and valve spring installed height (B) (Fig. 38). If valve tip height is greater than 49.53 mm (1 61/64 inch), grind the valve tip until within specifications. Make sure measurements is taken from cylinder head surface to the top of valve stem. 3. Install valve spring seats over valve guides and new seals on all valve stems (Fig. 39). Install valve springs and valve retainers. 4. Compress valve springs with a valve spring compressor. Install retaining locks and release tool. - If valves and/or seats are reground, measure the installed height of springs (B) (Fig. 38), make sure measurements are taken from top of spring seat to the bottom surface of spring retainer. If height is greater than 42.65 mm (1.670 inch), install a 0.794 mm (1/32 inch) spacer in head counter-bore under the valve spring seat to bring spring height back to 41.85 43.44 mm (1.648 1.710 inch).
2001 | Dodge | Viper RT-10 | V10-8.0L VIN E | Leak Detection Pump ¦Service and Repair, Procedures: Leak Detection Pump Replacement | REMOVAL 1. Raise vehicle and support. 2. Disconnect the negative battery cable. 3. Remove right rear wheel. Fig.10 Access Panel 4. Remove the access panel in the rear of the wheel well. Fig.5 LDP And Filter 5. Push locking tab on electrical connector to unlock and remove connector. 6. Disconnect lines from LDP. 7. Remove the EVAP canister. Fig.6 LDP Mounting Screws 8. Remove the three screws from the pump. INSTALLATION 1. Install pump to bracket and tighten screws to 1.2 Nm (10.6 in. lbs.). 2. Before installing hoses to LDP, make sure they are not cracked or split. If a hose leaks, it Will cause the Check Engine Lamp to illuminate. Connect lines to the LDP. 3. Install electrical connector to pump and push locking tab to lock. 4. Install the EVAP canister. 5. Install the access panel in the rear of the wheel well. 6. Install right rear wheel. 7. Connect the negative battery cable. 8. Lower vehicle 9. Use the DRB scan tool, verify proper operation of LDP.
2001 | Dodge | Viper RT-10 | V10-8.0L VIN E | Leak Detection Pump ¦Service and Repair, Procedures: Leak Detection Pump Filter Replacement | REMOVAL 1. Raise vehicle and support. 2. Disconnect the negative battery cable. 3. Remove right rear wheel. Fig.10 Access Panel 4. Remove the access panel in the rear of the wheel well. Fig.7 LDP Filter 5. Remove nut to LDP filter. 6. Disconnect lines from LDP. INSTALLATION 1. Install filter to bracket and tighten nut to 1.2 Nm (10.6 in. lbs.). 2. Before installing hoses to filter, make sure they are not cracked or split. If a hose leaks, it will cause the Check Engine Lamp to illuminate. Connect lines to the filter. 3. Install the access panel in the rear of the wheel well. 4. Install right rear wheel. 5. Connect the negative battery cable. 6. Lower vehicle 7. Use the DRB scan tool, verify proper operation of LDP.
2000 | Dodge | Avenger | V6-2.5L VIN N | Brake Bleeding ¦Service and Repair, Procedures | CAUTION + Use the specified brake fluid. Don't use a mixture of the specified brake fluid and another non-specified fluid. + For vehicles with ABS, be sure to filter/strain the brake fluid being added to the master cylinder reservoir tank. Debris may damage the hydraulic unit. Specified Brake Fluid: - MOPAR Brake Fluid/Conforming to DOT3 or DOT4 MASTER CYLINDER BLEEDING - The master cylinder has no check valve, so if bleeding is carried out by the following procedure, bleeding of air from the brake line will become easier. 1. Fill the reserve tank with brake fluid. 2. Keep the brake pedal depressed. 3. Have another person cover the master cylinder outlet with a finger. 4. With the outlet still closed, release the brake pedal. 5. Repeat steps 2-4 three or four times to fill the inside of the master cylinder with brake fluid. BRAKE LINE BLEEDING - Start the engine and bleed the air in the sequence shown in the figure.
2000 | Dodge | Avenger | V6-2.5L VIN N | Vacuum Brake Booster ¦Service and Repair, Procedures | MASTER CYLINDER AND BRAKE BOOSTER REMOVAL AND INSTALLATION - CAUTION Do not remove the check valve from the vacuum hose. If the check valve is defective, replace it together with the vacuum hose. INSTALLATION SERVICE POINT - >A<Vacuum Hose Connection 1. Install the vacuum hose to the brake booster nipple as shown in the figure. Secure the hose using the hose clip. - CAUTION 1. The check valve and the pipe part of the brake booster must not contact each other. 2. Connect so that the marking faces upwards. 2. Install the other end of the vacuum hose fully onto its port on the engine. Secure the hose using the hose clip. CLEARANCE ADJUSTMENT BETWEEN BRAKE BOOSTER PUSH ROD AND PRIMARY PISTON - Adjust the clearance (A) between the brake booster push rod and primary piston as follows: - Calculate clearance A from the B, C and D measurements. A = B - C - D - Standard value: 0.65-0.85 mm (0.0256-0.0335 inch) - NOTE When brake booster negative pressure 67 kPa (9.7 psi) is applied, clearance value will become 0.1-0.3 mm (0.004-0.012 inch). - If the clearance is not within the standard value range, turn the push rod screw to achieve desired length.
2000 | Dodge | Avenger | V6-2.5L VIN N | Shift Linkage ¦Service and Repair, Procedures: Selector Lever Operation Check | 1. Shift selector lever to each range and check that lever moves smoothly and clicks into position. Check that position indicator is correct. 2. Check that the selector lever can be shifted to each position (by button operation as shown in the illustration). 3. Start the engine and check if the vehicle moves forward when the selector lever is shifted from N to D, and moves backward when shifted to R. - NOTE: To move the selector lever from the "P" position to any other position, first turn the ignition key to any position other than "LOCK (OFF)" and depress the brake pedal.
2000 | Dodge | Avenger | V6-2.5L VIN N | Wheel Hub ¦Service and Repair, Procedures: Front, Hub End-Play Check | HUB END PLAY CHECK 1. Remove the disc brake caliper and suspend it with a wire. 2. Remove the brake disc from the front hub. 3. Attach a dial gauge as shown in the illustration, and then measure the end play while moving the hub in the axial direction. - Limit: 0.05 mm (0.002 inch) 4. If end play exceeds the limit, replace the front hub assembly.
2000 | Dodge | Avenger | V6-2.5L VIN N | Automatic Transmission/Transaxle ¦Service and Repair, Procedures: Automatic Transaxle Control Component Check | INPUT SPEED SENSOR CHECK 1. Disconnect the input speed sensor connector. 2. Measure the resistance between the input speed sensor side connector terminals 1 and 2. - Standard value: 0.3 1.2 Ohms 3. If the resistance is outside the standard value, replace the input speed sensor. OUTPUT SPEED SENSOR CHECK 1. Disconnect the output speed sensor connector. 2. Measure the resistance between the input speed sensor side connector terminals 1 and 2. - Standard value: 0.3 1.2 Ohms 3. If the resistance is outside the standard value, replace the output speed sensor. EATX RELAY CHECK 1. Remove the EATX relay. 2. Check the continuity between the EATX relay terminals 4 and 6. 3. Use jumper leads to connect EATX relay terminal 4 to the battery (+) terminal and terminal 6 to the battery terminal. 4. Check the continuity between EATX relay terminals 2 and 8 while connecting and disconnecting the jumper lead at the battery (-) terminal. 5. If there is a defect, replace the EATX relay. LR SOLENOID CHECK 1. Disconnect the solenoid & pressure switch assembly connector. 2. Measure the resistance between the solenoid & pressure switch assembly side connector terminals 4 and 6. - Standard value: Approximately 1 Ohms [at 20°C (68°F)] 3. If the resistance is outside the standard value, replace the solenoid & pressure switch assembly. 2/4 SOLENOID CHECK 1. Disconnect the solenoid & pressure switch assembly connector. 2. Measure the resistance between the solenoid & pressure switch assembly side connector terminals 3 and 6. - Standard value: Approximately 1 Ohms [at 20°C (68°F)] 3. If the resistance is outside the standard value, replace the solenoid & pressure switch assembly. OD SOLENOID CHECK 1. Disconnect the solenoid & pressure switch assembly connector. 2. Measure the resistance between the solenoid & pressure switch assembly side connector terminals 6 and 8. - Standard value: Approximately 1 Ohm [at 20°C (68°F)] 3. If the resistance is outside the standard value, replace the solenoid & pressure switch assembly. UD SOLENOID CHECK 1. Disconnect the solenoid & pressure switch assembly connector. 2. Measure the resistance between the solenoid & pressure switch assembly side connector terminals 6 and 7. - Standard value: Approximately 1 Ohm [at 20°C (68°F)] 3. If the resistance is outside the standard value, replace the solenoid & pressure switch assembly.
2000 | Dodge | Avenger | V6-2.5L VIN N | Brake Master Cylinder ¦Service and Repair, Procedures: Master Cylinder Removal and Installation | MASTER CYLINDER AND BRAKE BOOSTER REMOVAL AND INSTALLATION - CAUTION Do not remove the check valve from the vacuum hose. If the check valve is defective, replace it together with the vacuum hose. INSTALLATION SERVICE POINT - >A<Vacuum Hose Connection 1. Install the vacuum hose to the brake booster nipple as shown in the figure. Secure the hose using the hose clip. - CAUTION 1. The check valve and the pipe part of the brake booster must not contact each other. 2. Connect so that the marking faces upwards. 2. Install the other end of the vacuum hose fully onto its port on the engine. Secure the hose using the hose clip. CLEARANCE ADJUSTMENT BETWEEN BRAKE BOOSTER PUSH ROD AND PRIMARY PISTON - Adjust the clearance (A) between the brake booster push rod and primary piston as follows: - Calculate clearance A from the B, C and D measurements. A = B - C - D - Standard value: 0.65-0.85 mm (0.0256-0.0335 inch) - NOTE When brake booster negative pressure 67 kPa (9.7 psi) is applied, clearance value will become 0.1-0.3 mm (0.004-0.012 inch). - If the clearance is not within the standard value range, turn the push rod screw to achieve desired length.
2000 | Dodge | Avenger | V6-2.5L VIN N | Transmission Cooler ¦Service and Repair, Procedures: 41TE Automatic Transmission, Oil Cooler Flow Check | After the new or repaired transaxle has been installed, fill to the proper level with MOPAR ATF PLUS (Automatic Transaxle Type 9602) or Dia ATF SPII or equivalent automatic transaxle fluid. The flow should be checked using the following procedure: 1. Disconnect the Cooler line at the transaxle and place a collecting container under the disconnected line. - CAUTION: With the fluid set at the proper level, fluid collection should not exceed one quart or internal damage to the transaxle may occur. 2. Run the engine at curb idle speed , with the shift selector in neutral. 3. If fluid flow is intermittent or it takes more than 20 seconds to collect one quart of ATF, replace the cooler. 4. If flow is found to be within acceptable limits, reconnect the cooler line. Then fill transaxle to the proper level, using the approved type of automatic transaxle fluid.
2000 | Dodge | Avenger | V6-2.5L VIN N | Automatic Transmission/Transaxle ¦Service and Repair, Procedures: Standard Service Procedures, Fluid Leakage - Torque Converter Housing Area Check | OVERVIEW 1. Check for source of leakage. - Since fluid leakage at or around the torque converter area may originate from an engine oil leak, the area should be examined closely. Factory fill fluid is dyed red and, therefore, can be distinguished from engine oil. 2. Before removing the transaxle, perform the following checks: - When leakage is determined to originate from the transaxle, check fluid level before removal of the transaxle and torque converter. - High oil level can result in oil leakage out the vent in the manual shaft. If the fluid level is high, adjust to proper level. - After fluid is at the proper level, check for leakage. If a leak persists, perform the following operation on the vehicle to determine if it is the torque converter or transaxle that is leaking. TORQUE CONVERTER LEAKAGE 1. Possible sources of torque converter leakage are: 2. Torque converter weld leaks at the out side (peripheral) weld. Torque converter hub weld. 3. Hub weld is inside and not visible. Do not attempt to repair. - Replace torque converter. - If the torque converter must be replaced, refer to Torque Converter Clutch Break-in Procedure. This procedure will reset the transaxle control module break-in status. Failure to perform this procedure may cause transaxle shutter.
2000 | Dodge | Intrepid | V6-2.7L VIN R | Power Steering Line/Hose ¦Service and Repair, Procedures | OVERVIEW - NOTE: On this vehicle the power steering fluid pressure and return hoses are connected together by their mounting brackets. For this reason both hoses need to be removed together if either of the hoses should fail. Use the procedure below for the replacement of either power steering fluid hose. REMOVE - On this vehicle the steering gear needs to be removed from the crossmember to remove the power steering hoses from the vehicle. 1. Remove the battery ground cable from the ground stud on the shock tower and isolate the ground cable by installing the cable isolator on the ground stud. 2. Position the front tires of the vehicle so that they are facing straight ahead. 3. Raise the vehicle on a frame contact type hoist until the front tires of the vehicle are just off the floor. Refer to Vehicle Lifting. 4. Remove caps from both wiper arms at the attachment to the pivots to expose the wiper arm attaching nuts. Remove the nut attaching each wiper arm to its pivot. 5. Remove the wiper arms from the pivots. Wiper arms are removed from the pivots by rocking them back and force on the pivots until they can be pulled off the pivots. 6. Remove the wiper module cover and cowl cover. 7. Remove the 8 bolts, attaching the reinforcement to the strut towers and the 1 bolt attaching the wiper module to the reinforcement. Remove the reinforcement from the vehicle. 8. Remove the in-line resonator and inlet hose from the throttle body and air let hose coming from the lid of the air cleaner housing. - NOTE: When locking the steering wheel, the front tires of the vehicle are to be facing straight ahead. 9. Using a steering wheel clamp, lock the steering wheel from rotating. - CAUTION: Before removing the steering column coupler from the intermediated steering shaft be sure the steering wheel is locked from rotating. If the steering wheel is allowed to rotate freely after it is disconnected from the intermediated shaft, the clockspring will be damaged and will need to be replaced. 10. Remove the retaining pin and the coupler bolt from the steering column coupler. Separate the intermediate steering shaft from the steering column coupler. 11. Bend back the retaining tabs on the mounting plate for the tie rod to steering gear mounting bolts. 12. Remove the bolts, mounting plate and washers attaching the tie rods to the steering gear. Lay the tie rods on top of the transaxle bell housing. - NOTE: The following step should be done to prevent excessive spilling of power steering fluid when the power steering fluid lines are removed from the steering gear. 13. Using a siphon pump, remove as much power steering fluid as possible from the power steering fluid reservoir. 14. Remove the 2 nuts mounting the master cylinder to the vacuum booster. 15. Remove the master cylinder with the brake tubes connected, from the vacuum booster. Carefully position the master cylinder in an upright position on the left side valve cover of the engine. 16. Remove the vacuum supply hose to the vacuum booster at the check valve in the vacuum booster. Position the vacuum hose out of the way. 17. Remove the power steering fluid pressure hose and return hose from the steering gear. 18. Remove the 2 bolts attaching the left side of the steering gear to the crossmember. 19. Remove the 2 bolts attaching the steering gears right side mounting bracket to the crossmember. 20. Move the steering gear to clear the pressure and return lines. 21. Remove the bolts mounting the power steering hoses to the left frame rail. 22. Raise vehicle. 23. 300M only - The front fascia will require removal to access the power steering cooler. 24. Remove the power steering fluid return hose from the power steering fluid cooler. Let the remaining power steering fluid drain out of the return hose and the power steering fluid cooler. 25. Lower the vehicle. 26. Remove the power steering fluid hoses from the vehicle. The power steering fluid hoses are removable from the back of the engine compartment. INSTALL 1. Install the power steering hoses into the vehicle using the reverse of the removal procedure. 2. Raise the vehicle. 3. Install the power steering fluid return hose on the power steering fluid cooler. Be sure the hose clamp is installed past the upset bead on the power steering fluid cooler. 4. 300M only - Reinstall front fascia. 5. Lower the vehicle until the tires are just clear of the floor. 6. Install the power steering hoses onto the left frame rail by installing the routing clip bolts. Tighten the bolts to 10 Nm (89 inch lbs.). 7. Slide steering gear and intermediate shaft back into dash panel sealing boot. Align the steering gear mounting holes with its mounting holes in crossmember. 8. Loosely install the bolts mounting the left side of the steering gear to the crossmember. - CAUTION: Tightening the steering gear to crossmember mounting bolts to the proper torque is very important. 9. Install the bolts mounting the right side mounting bracket for the steering gear to the crossmember. Tighten the mounting bolts to a torque of 58 Nm (43 ft. lbs.). 10. Tighten the bolts mounting the left side of the steering gear to the crossmember to a torque of 58 Nm (43 ft. lbs.). 11. Attach power steering fluid, pressure and return lines into proper ports of the steering gear. Tighten both power steering hose tube nuts to a torque of 47 Nm (35 ft. lbs.). - CAUTION: Before installing tie rods on steering gear be sure the tie rod spacer block inside the steering gear bellows is correctly aligned with the bolt holes in the rack of the steering gear and the steering gear bellows. 12. Align center take off on steering gear with the tie rod assemblies. Install tie rod attaching bolts and washers into steering gear. Be sure washers are installed between tie rods and steering gear. Tighten the tie rod to a torque of 82 Nm (60 ft. lbs.). - CAUTION: After tie rod attaching bolts are torqued, bend attaching bolt retaining tabs against heads of attaching bolts. 13. Install the vacuum hose for the vacuum booster on intake manifold vacuum port. Install hose clamp on vacuum hose. 14. Install the master cylinder on the vacuum booster. Install the 2 nuts attaching the master cylinder to the vacuum booster. Tighten the master cylinder mounting nuts to a torque of 28 Nm (250 inch lbs.). 15. Remove the clamp from the steering wheel. 16. Install the intermediate shaft onto the steering column shaft. Install steering column coupler pinch bolt and tighten to a torque of 28 Nm (21 ft. lbs.). Install the pinch bolt nut retaining pin in pinch bolt. 17. Install the reinforcement on the vehicle. Install the 8 bolts, attaching the reinforcement to the strut towers. Install the bolt attaching the wiper module to the reinforcement. 18. Install the in-line resonator and inlet hose on the throttle body and air let hose coming from the lid of the air cleaner housing. 19. Install the covers over the wiper module and the cowl. Install and securely tighten the attaching screws. 20. Install the wiper arms on the pivots. Install and securely tighten the wiper arm to pivot attaching nuts. Install the caps on the wiper arms covering the pivot nuts. 21. Install the battery ground cable onto the ground stud on the shock tower. - CAUTION: Do not use automatic transmission fluid. Use only the proper Mopar Power Steering Fluid or equivalent when filling the power steering fluid reservoir. 22. Perform Power Steering Pump Initial Operation procedure which can be found in Power Steering Pump to properly refill and bleed power steering system. 23. Lower vehicle. 24. Adjust front toe if necessary. Refer to Wheels, Tires and Alignment, for the required procedure.
2000 | Dodge | Intrepid | V6-2.7L VIN R | Vacuum Brake Booster ¦Service and Repair, Procedures | REMOVAL 1. Remove the battery ground cable from the ground stud on the right strut tower. Then, correctly isolate the ground cable by installing the cable isolator on the ground stud. 2. Remove caps from both wiper arms at the attachment to the pivots to expose the wiper arm attaching nut. Remove the nut attaching each wiper arm to its pivot. 3. Remove the wiper arms from the pivots. Wiper arms are removed from the pivots by rocking them back and force on the pivots until they can be pulled off the pivots. 4. Remove the wiper module cover and cowl cover from the vehicle. 5. Remove the 8 bolts, attaching the reinforcement to the strut towers and the 1 bolt attaching the wiper module to the reinforcement. Remove the reinforcement from the vehicle. 6. Disconnect the wire connector from the brake fluid level sensor on the right side of the master cylinder reservoir. 7. Remove the 2 nuts attaching the master cylinder to the vacuum booster. 8. Carefully slide master cylinder off vacuum booster with brake lines attached, and position it backwards, on top of left engine cylinder head cover. 9. Disconnect vacuum hose from power brake booster check valve. DO NOT REMOVE CHECK VALVE FROM POWER BRAKE BOOSTER. 10. From under instrument panel, position a small screwdriver between the center tang on the power brake booster input rod to brake pedal pin retaining clip. 11. Rotate screwdriver enough to allow retainer clip center tang to pass over end of brake pedal pin and pull retainer clip off pin. Discard retainer clip it is not to be reused, replace only with a new retainer clip. 12. Remove the four nuts that attach the vacuum booster to the vehicle dash panel. Nuts are accessible from under the dash panel in the area of the steering column and pedal bracket. 13. Rotate the windshield wiper motor crank lever until the crank lever points in the 12 o'clock position. 14. Slide the vacuum booster out of the dash panel, and remove from vehicle. - CAUTION: Do not attempt to disassemble the vacuum booster. It is serviced ONLY as a complete assembly. INSTALLATION 1. Position vacuum booster on dash panel. 2. Install and tighten the 4 power brake booster to dash panel mounting nuts to 29 Nm (250 inch lbs.) torque. 3. Using lubriplate, or equivalent, coat the bearing surface of brake pedal pin. 4. Connect vacuum booster input rod to brake pedal pin and install a NEW retainer clip. Use only a new retainer clip. - NOTE: Before installing master cylinder, reposition under hood wiring harness above master cylinder mounting studs, in front of booster. 5. Carefully position master cylinder on vacuum booster. Position wire harness routing bracket onto right master cylinder mounting stud. 6. Install and tighten the 2 master cylinder to vacuum booster mounting nutsto 29 Nm (250 inch lbs.) torque. 7. Reconnect brake fluid level sensor connector. 8. Connect all vacuum hoses onto the vacuum booster check valve. 9. Check stop light switch operation. 10. Install the wiper module reinforcement on the vehicle. Install the 8 bolts, attaching the reinforcement to the strut towers. Install the bolt attaching the wiper module to the reinforcement. 11. Install the covers over the wiper module and the cowl. Install and securely tighten the attaching screws. 12. Reconnect the battery ground cable to the ground stud on the shock tower. 13. Turn windshield wipers on, then off, in order to park wipers in the proper position before installing wiper arms. 14. Install the wiper arms on the pivots. Install and securely tighten the wiper arm to pivot attaching nuts. Install the caps on the wiper arms covering the pivot nuts. 15. Verify proper operation of the brake booster and brake system.
2000 | Dodge | Intrepid | V6-2.7L VIN R | Valve ¦Service and Repair, Procedures: Removal and Installation | REMOVAL 1. With cylinder head removed, compress valve springs using a Special Tool C-3422-B, Valve Spring Compressor. 2. Remove valve retaining locks, valve spring retainers, valve springs and valve spring seat/stem seal assembly. 3. Before removing valves, remove any burrs from valve stem lock grooves to prevent damage to the valve guides. Identify valves to insure installation in original location. INSTALLATION 1. Coat valve stems with clean engine oil and insert them in cylinder head. Fig. 65 2. If valves or seats have been reground, check valve tip height (A) (Fig. 65). If valve tip height for intake valve is greater than 47.59 mm (1.8737 inch) or 49.14 mm (1.9347 inch) for exhaust valve, grind valve tip until within specifications. Make sure measurement is taken from cylinder head surface to the top of valve stem. Fig. 66 3. Install valve seal/spring seat assembly over valve guides on all valve stems (Fig. 66). Ensure that the garter spring is intact around the top of the rubber seal. Install valve springs, valve retainers. 4. Compress valve springs with a valve spring compressor install locks and release tool. If valves and/or seats are reground, measure the installed height of springs (B)(Fig. 65), make sure measurements are taken from top of spring seat to the bottom surface of spring retainer. If height is greater than 38.75 mm (1.5256 inches), install a 0.762 mm (0.030 inch) spacer in head counterbore under the valve spring seat to Grin, curing height back within specification..
2000 | Dodge | Intrepid | V6-2.7L VIN R | Cooling System ¦Service and Repair, Procedures: Coolant Level Check | Do not remove coolant bottle pressure cap for routine coolant level inspections. - The coolant bottle provides a quick visual method for determining the coolant level without removing the pressure cap. With the engine cold, the level of the coolant in the coolant bottle should be between the MIN and MAX lines on the bottle.
2000 | Dodge | Intrepid | V6-2.7L VIN R | Automatic Transmission/Transaxle ¦Service and Repair, Procedures: 42LE, Overhaul (Subassemblies), Valve Body | DISASSEMBLY 1. Remove manual shaft seal. Fig. 120 2. Remove manual shaft screw (Fig. 120). Fig. 121 3. Remove Transmission Range Sensor (TRS) and manual shaft (Fig. 121). Fig. 122 4. Remove Solenoid/Pressure Switch Assembly from valve body (Fig. 122). Fig. 123 5. Remove valve body stiffener plate (Fig. 123). Fig. 124 6. Invert valve body assembly and remove transfer plate-to-valve body screws (Fig. 124). Fig. 125 7. Remove transfer/separator plate from valve body (Fig. 125) Fig. 126 8. Remove separator plate-to-transfer plate screws (Fig. 126). Fig. 127 9. Remove separator plate from transfer plate (Fig. 127). Fig. 128 10. Remove oil screen (Fig. 128) from transfer plate. Fig. 129 11. Remove thermal valve (Fig. 129) from transfer plate. Fig. 130 12. Remove valve body check balls. Note their location for assembly ease (Fig. 130). Fig. 131 13. Remove 2/4 accumulator assembly as shown in (Fig. 131). Fig. 132 14. Remove dual retainer plate from valve body. Use special tool 6301 to remove plate (Fig. 132). Fig. 133 15. Remove regulator valve spring retainer (Fig. 133). Fig. 134 16. Remove the vent reservoir check valve retainer (Fig. 134). Fig. 135 17. Remove vent reservoir check valve and spring (Fig. 135). Fig. 136 18. Remove remaining retainers as shown in (Fig. 136). Fig. 137 19. Remove valves and springs as shown in (Fig. 137). 20. Cleanliness through entire disassembly and assembly of the valve body cannot be overemphasized. When disassembling, each part should be washed in a suitable solvent, then dried by compressed air. Do not wipe parts with shop towels. All mating surfaces in the valve body are accurately machined; therefore, careful handling of all parts must be exercised to avoid nicks or burrs. ASSEMBLY 1. Install valves and springs as shown in (Fig. 137). Fig. 138 2. Install regulator valve spring retainer (Fig. 138). Fig. 139 3. Install dual retainer plate using Tool 6301 (Fig. 139). Fig. 140 4. Install vent reservoir check valve and spring (Fig. 140). Fig. 141 5. Install the vent reservoir check valve retainer (Fig. 141). Fig. 142 6. Verify that all retainers are installed as shown in (Fig. 142). Retainers should be flush or below valve body surface. Fig. 143 7. Install 2/4 Accumulator components as shown in (Fig. 143). Torque 2/4 Accumulator retainer plate to 5 Nm (45 in. lbs.). Fig. 144 8. Install check balls into position as shown in (Fig. 144). If necessary, secure them with petrolatum or transmission assembly gel for assembly ease. Fig. 145 9. Install thermal valve to the transfer plate (Fig. 145). Fig. 146 10. Install oil screen to transfer plate (Fig. 146). Fig. 147 11. Install separator plate to transfer plate (Fig. 147) Fig. 148 12. Install the two separator plate-to-transfer plate screws (Fig. 148). Fig. 149 13. Install the transfer plate to the valve body (Fig. 149). Fig. 150 14. Install the transfer plate-to-valve body screws (Fig. 150) and torque to 5 Nm (45 in. lbs.). Fig. 151 15. Install the stiffener plate (Fig. 151). Fig. 152 16. Install the solenoid/pressure switch assembly and to the transfer plate (Fig. 152) and torque to 6 Nm (53 in. lbs.). Fig. 153 17. Install the manual shaft/rooster comb and transmission range sensor to the valve body (Fig. 153). Fig. 154 18. Install the TRS/manual shaft retaining screw (Fig. 154) and torque to 5 Nm (45 in. lbs.). 19. Install manual shaft seal.
2000 | Dodge | Intrepid | V6-2.7L VIN R | Engine ¦Service and Repair, Procedures: Engine Overhaul, Valve and Valve Seat-Refacing | Fig. 33 - The intake and exhaust valves have a 44.5 to 45° face angle. The valve seats have a 45 to 45.5° face angle. The valve face and valve seat angles are shown in (Fig. 33). VALVES - Inspect the remaining margin after the valves are refaced. Refer to Cylinder Head Assembly, Valve, Intake/Exhaust Specifications. VALVE SEATS 1. When refacing valve seats, it is important that the correct size valve guide pilot be used for reseating stones. A true and complete surface must be obtained. 2. Measure the concentricity of valve seat using dial indicator. Total runout should not exceed 0.051 mm (0.002 inch) total indicator reading. 3. Inspect the valve seat with Prussian blue to determine where the valve contacts the seat. To do this, coat valve seat LIGHTLY with Prussian blue then set valve in place. Rotate the valve with light pressure. If the blue is transferred to the center of valve face, contact is satisfactory. If the blue is transferred to top edge of valve face, then lower valve seat with a 15° stone. If the blue is transferred to the bottom edge of valve face, then raise valve seat with a 65° stone. - NOTE: Valve seats which are worn or burned can be reworked, provided that correct angle and seat width are maintained. Otherwise cylinder head must be replaced. Fig. 33 4. When seat is properly positioned the width of the intake 1.00 to 1.50 mm (0.0394 to 0.0591 inch) and exhaust seats should be 1.25 to 1.75 mm (0.049 to 0.069 inch) (Fig. 33). Fig. 35 5. Check the valve spring installed height after refacing the valve and seat (Fig. 35). VALVE SPRINGS - The valve springs are common for intake and exhaust valves. Refer to Cylinder Head Assembly, Valve Spring, Specifications. TESTING VALVE SPRINGS Fig. 34 - Whenever valves have been removed for inspection, reconditioning or replacement, valve springs should be tested (Fig. 34). As an example; the compression length of the spring to be tested is 38.00 mm (1.496 inch). Turn table of Tool C-647 until surface is in line with the 38.00 mm (1.496 inch) mark on the threaded stud and the zero mark on the front. Place spring over stud on the table and lift compressing lever to set tone device. Pull on torque wrench until ping is heard. Take reading on torque wrench at this instant. Multiply this reading by two. This will give the spring load at test length. Fractional measurements are indicated on the table for finer adjustments. Refer to Cylinder Head Assembly, Valve Spring, Specifications to obtain specified height and allowable tensions. Replace any springs that do not meet specifications. VALVE INSTALLATION 1. Coat valve stems with clean engine oil and insert them in cylinder head. 2. If valves or seats have been reground, check valve tip height (A) (Fig. 35). If valve tip height for intake valve is greater than 47.59 (1.8737 inch) or 49.14 (1.9347 inch) for exhaust valve, grind valve tip until within specifications. Make sure measurement is taken from cylinder head surface to the top of valve stem. Fig. 36 3. Install valve seal/spring seat assembly over valve guides on all valve stems (Fig. 36). Ensure that the garter spring is intact around the top of the rubber seal. Install valve springs, valve retainers. 4. Compress valve springs with a valve spring compressor install locks and release tool. If valves and/or seats are reground, measure the installed height of springs (B) (Fig. 35), make sure measurements are taken from top of spring seat to the bottom surface of spring retainer. If height is greater than 38.75 mm (1.5256 inch), install a 0.762 mm (0.030 inch) spacer in head counterbore under the valve spring seat to bring spring height back within specification.
2000 | Dodge | Intrepid | V6-2.7L VIN R | Engine ¦Service and Repair, Procedures: On-Vehicle Service, Engine Oil Level Check | ENGINE OIL LEVEL-CHECKING - The best time to check engine oil level is after it has sat overnight, or if the engine has been running, allow the engine to be shut off for at least 5 minutes before checking oil level. Fig. 14 - Checking the oil while the vehicle is on level ground will improve the accuracy of the oil level reading (Fig. 14). Add only when the level is at or below the ADD mark.
2000 | Dodge | Intrepid | V6-2.7L VIN R | Steering Gear ¦Service and Repair, Procedures: Removal and Installation, Standard Power Steering | NOTE: Before proceeding, review SERVICE WARNINGS AND CAUTIONS found under Service Precautions. REMOVAL 1. Remove the battery ground cable from the ground stud on the shock tower and isolate the ground cable by installing the cable isolator on the around stud. 2. Position the front tires of the vehicle so that they are facing straight ahead. 3. Raise the vehicle on a frame contact type hoist until the front tires of the vehicle are just off the floor. Refer to Vehicle Lifting. 4. Remove caps from both wiper arms at the attachment to the pivots to expose the wiper arm attaching nut. Remove the attaching nut. 5. Remove the wiper arms from the pivots. Wiper arms are removed from the pivots by rocking them back and force on the pivots until they can be pulled off the pivots. 6. Remove the wiper module cover and cowl cover from the vehicle. 7. Remove the 8 bolts, attaching the reinforcement to the strut towers and the 1 bolt attaching the wiper module to the reinforcement. Remove the reinforcement from the vehicle. 8. Remove the in-line resonator and inlet hose from the throttle body and air let hose coming from the lid of the air cleaner housing. - NOTE: When locking the steering wheel, the front tires of the vehicle are to be facing straight ahead. 9. Using a steering wheel holding clamp, lock the steering wheel from rotating. - CAUTION: Before removing the steering column coupler from the intermediated steering shaft be sure the steering wheel is locked from rotating. If the steering wheel is allowed to rotate freely after it is disconnected from the intermediated shaft, the clockspring will be damaged and will need to be replaced. 10. Remove the retaining pin and the coupler bolt from the steering column coupler. Separate the intermediate steering shaft from the steering column coupler. 11. Bend back the retaining tabs on the mounting plate for the tie rod to steering gear mounting bolts. 12. Remove the bolts, mounting plate and washers attaching the tie rods to the steering gear. Lay the tie rods on top of the transaxle bell housing. - NOTE: The following step should be done to prevent excessive spilling of power steering fluid when the power steering fluid lines are removed from the steering gear. 13. Using a siphon pump, remove as much power steering fluid as possible from the power steering fluid reservoir. 14. Remove the power steering fluid pressure hose and return hose from the steering gear. 15. If the steering gear being removed from the vehicle is a speed proportional steering gear, disconnect the wiring harness connector from the solenoid control valve electrical connector located on the steering gear end cap below the brake master cylinder.. 16. Remove the 2 nuts mounting the master cylinder to the vacuum booster. 17. Remove the master cylinder with the brake tubes connected, from the vacuum booster. Carefully position the master cylinder in an upright position on the left side valve cover of the engine. 18. Remove the vacuum supply hose to the vacuum booster at the check valve in the vacuum booster. Position the vacuum hose out of the way. 19. Remove the 2 bolts attaching the left side of the steering gear to the crossmember. 20. Remove the 2 bolts attaching the steering gears right side mounting bracket to the crossmember. - NOTE: It may be necessary to loosen the 2 mounting bolts attaching the right mounting bracket to the steering gear in order to clear the air conditioning lines. 21. Slide steering gear and intermediate shaft forward into the engine compartment to allow access to the roll pin retaining the intermediate shaft flex coupler to the steering gear shaft. 22. Using roll pin remover, Special Tool 6831A, remove roll pin from flex joint of intermediate shaft. Roll pin is removed from coupler using following procedure. Remove knurled nut from small end of removal tool. Insert small end of removal tool through center of roll pin and then install and hand tighten knurled nut. Position sleeve of removal tool on flex joint as shown in the image. Holding threaded shaft of tool from turning tighten nut pulling roll pin out of flex joint. 23. Separate the intermediate steering shaft from the steering gear. 24. Raise vehicle. 25. Remove the right front tire/wheel. 26. Remove the nutattaching the tie rod end to the steering arm on the right strut. 27. Remove the tie rod end from the steering arm of the strut using Puller, Special Tool C-3894-A. 28. Remove the tie rod from the vehicle. - NOTE: If the vehicle is equipped with a 2.7 liter engine, rotate the front of the left front tire/wheel as far outward as possible. This is necessary to have the required clearance to allow the removal of the steering gear from a vehicle with this engine application. 29. Remove the steering gear from the vehicle using the following steps. - a. Slide the end of the steering gear through the tie rod hole in the right side inner fender. Steering gear needs to be slid through tie rod hole until about half of the steering gear is through the hole. - b. Lift the left end of the steering gear upward, with the steering gear positioned as shown, between the back of the engine and the front of the cowl. - c. To remove the steering gear from the vehicle, pull the steering gear toward the passenger side of the vehicle out from between the cowl and the engine. INSTALLATION - NOTE: When the original or a replacement steering gear is being installed in vehicle, be sure the tie rod attachment at the steering gear is in the center of steering gear travel. 1. Install the steering gear in the vehicle using the reverse sequence of the removal steps. - NOTE: If the vehicle is equipped with a 2.7 Liter engine, position the left front tire so it is facing straight forward. 2. Install the right tie rod through the tie rod hole in the inner fender. 3. Install the outer tie rod on the steering arm of the right strut. Install the tie rod to steering arm attaching nut. Tighten the attaching nut to a torque of 37 Nm (27 ft. lbs.). 4. Install the right side tire/wheel. 5. Install and tighten wheel mounting stud nuts in proper sequence until all nuts are torqued to half specification. Then repeat the tightening sequence to the full specified torque of 129 Nm (95 ft. lbs.). 6. Lower the vehicle until the front tires are just clear of the floor. 7. Install the intermediate steering shaft on the steering gear. 8. Using roll pin installer, Special Tool 6831A, install the roll pin in the flex joint of the intermediate shaft. Roll pin is installed in coupler using the following procedure. Remove knurled nut from small end of removal tool. Insert small end of removal tool through center of roll pin and then install and hand tighten knurled nut. Position sleeve of removal tool on flex joint as shown in the image. Holding threaded shaft of tool from turning tighten nut pulling roll pin into flex joint. Roll pin must be equally spaced in flex joint. 9. Slide steering gear and intermediate shaft back into dash panel sealing boot. Align the steering gear mounting holes with its mounting holes in crossmember. 10. Loosely install the bolts mounting the left side of the steering gear to the crossmember. - CAUTION: Tightening the steering gear to crossmember mounting bolts to the proper torque is very important. 11. Install the bolts mounting the right side mounting bracket for the steering gear to the crossmember. Tighten the mounting bolts to a torque of 58 Nm (43 ft. lbs.). 12. Tighten the bolts mounting the left side of the steering gear to the crossmember to a torque of 58 Nm (43 ft. lbs.). 13. If previously loosened, tighten the bolts mounting the steering gear mounting bracket to the right side of the steering gear to a torque of 37 Nm (27 ft. lbs.). - CAUTION: Before installing tie rods on steering gear be sure the tie rod spacer block inside the steering gear bellows (boot) is correctly aligned with the bolt holes in the rack of the steering gear and the steering gear bellows. 14. Attach power steering fluid pressure, and return lines into proper ports of the steering gear. Tighten both power steering hose tube nuts to a torque of 47 Nm (35 ft. lbs.). 15. If equipped with speed proportional steering, connect the wiring harness connector to the solenoid control valve electrical connector. 16. Align center take off on steering gear with the tie rod assemblies. Install tie rod attaching bolts and washers into steering gear assembly. Be sure washers are installed between tie rods and steering gear. Tighten the tie rod to steering gear bolts to a torque of 82 Nm (60 ft. lbs.). - CAUTION: After tie rod attaching bolts are torqued, bend attaching bolt retaining tabs against heads of attaching bolts. 17. Install the vacuum hose for the vacuum booster on intake manifold vacuum port. Install hose clamp on vacuum hose. 18. Install the master cylinder on the vacuum booster. Install the 2 nuts attaching the master cylinder to the vacuum booster. Tighten the master cylinder mounting nuts to a torque of 28 Nm (250 inch lbs.). 19. Install the intermediate shaft onto the steering column shaft. Install steering column coupler pinch bolt and tighten to a torque of 28 Nm (21 ft. lbs.). Install the pinch bolt nut retaining pin in pinch bolt. 20. Remove the holding clamp from the steering wheel. 21. Install the reinforcement on the vehicle. Install the 8 bolts, attaching the reinforcement to the strut towers. Install the bolt attaching the wiper module to the reinforcement. 22. Install the in-line resonator and inlet hose on the throttle body and air let hose coming from the lid of the air cleaner housing. 23. Install the covers over the wiper module and the cowl. Install and securely tighten the attaching screws. 24. Install the wiper arms on the pivots. Install and securely tighten the wiper arm to pivot attaching nuts. Install the caps on the wiper arms covering the pivot nuts. 25. Install the battery ground cable onto the ground stud on the shock tower. - CAUTION: Do not use automatic transmission fluid. Use only the proper Mopar Power Steering Fluid or equivalent when filling the power steering fluid reservoir. 26. Perform Power Steering Pump Initial Operation procedure which can be found in the Power Steering Pump to properly refill and bleed power steering system. 27. Lower vehicle. 28. Adjust front toe. Refer to Wheels, Tires and Alignment for the proper procedure.
2000 | Dodge | Intrepid | V6-2.7L VIN R | Automatic Transmission/Transaxle ¦Service and Repair, Procedures: Standard Service Procedures, Oil Pump Volume Check | Measuring oil pump output volume will determine if sufficient flow to the transmission oil cooler exists, and whether or not an internal transmission failure is present. - Verify that transmission fluid is at the proper level. Refer to Fluid Level and Condition Check. If adding fluid is necessary, fill to the proper level with Mopar ATF +4 (Automatic Transmission Fluid-Type 9602). The following procedure is to check oil pump output volume: Fig. 39 1. Disconnect the To cooler line at the oil cooler inlet and place a collecting container under the disconnected line (Fig. 39). - CAUTION: With the fluid set at the proper level, fluid collection should not exceed (1) quart or internal damage to the transmission may occur. 2. Start engine and run at curb idle speed, with the shift selector in neutral. 3. If one quart of ATF is collected in 20 seconds or less, flow is within acceptable limits. If fluid flow is intermittent or it takes more than 20 seconds to collect one quart of ATF, refer to Hydraulic Pressure Tests found in Testing and Inspection, Procedures. 4. Inspect the cooler hose for damage. Replace if necessary. 5. Connect the To cooler hose to the oil cooler inlet and torque clamp to 2 Nm (20 in. lbs.) torque. 6. Refill the transaxle to proper level with Mopar ATF +4 (Automatic Transmission Fluid-Type 9602).
2000 | Dodge | Intrepid | V6-2.7L VIN R | Automatic Transmission/Transaxle ¦Service and Repair, Procedures: Standard Service Procedures, Fluid Level and Condition Check | NOTE: The transmission and differential have separate oil sumps. The transmission sump requires automatic transmission fluid. The differential sump requires petroleum based hypoid gear lube. TRANSMISSION SUMP - FLUID LEVEL CHECK - The transmission sump has a dipstick to check oil similar to most automatic transmissions. It is located on the left side of the engine. Be sure to wipe all dirt from dipstick handle before removing. Fig. 37 - The torque converter fills in both the P Park and N Neutral positions. Place the selector lever in P Park to be sure that the fluid level check is accurate. The engine should be running at idle speed for at least one minute, with the vehicle on level ground. At normal operating temperature (approximately 82 ° C. or 180 ° F.), the fluid level is correct if it is in the HOT region (cross-hatched area) on the oil level indicator (Fig. 37). The fluid level will be approximately one-quarter inch above the lower hole of the dipstick at 70 ° F fluid temperature. - FLUID LEVEL CHECK USING DRB - NOTE: Engine and Transaxle should be at normal operating temperature before performing this procedure. 1. Start engine and apply parking brake. 2. Hook up DRBIII scan tool and select transmission. 3. Select sensors. 4. Read the transmission temperature value. Transmission Fluid Temperature To Fill Level Chart 5. Compare the fluid temperature value with the chart. 6. Adjust transmission fluid level shown on the dipstick according to the chart. 7. Check transmission for leaks. - Low fluid level can cause a variety of conditions because it allows the pump to take in air along with the fluid. As in any hydraulic system, air bubbles make the fluid spongy, therefore, pressures will be low and build up slowly. - Improper filling can also raise the fluid level too high. When the transaxle has too much fluid, the gears churn up foam and cause the same conditions, which occur with a low fluid level. - In either case, air bubbles can cause overheating and/or fluid oxidation, and varnishing. This can interfere with normal valve, clutch, and accumulator operation. Foaming can also result in fluid escaping from the transaxle vent where it may be mistaken for a leak. - Along with fluid level, it is important to check the condition of the fluid. When the fluid smells burned, and is contaminated with metal or friction material particles, a complete transaxle recondition is needed. Be sure to examine the fluid on the dipstick closely. If there is any doubt about its condition, drain out a sample for a double check. - After the fluid has been checked, seat the dipstick fully to seal out water and dirt. - The transmission fluid level should be inspected at least every six months. DIFFERENTIAL SUMP - The differential sump is checked separately from the transmission. A fill plug located on the side of the transaxle must be removed to check fluid level. The fluid should be level with the bottom of the fill hole. The differential capacity is 0.946 liters (32 ounces). - Inspect the differential area during engine oil changes for any leaks. If leakage is present, determine the source of the leak and repair as required. Remove the fill plug and verify the proper level. Adjust if needed.
2000 | Dodge | Intrepid | V6-2.7L VIN R | Heating and Air Conditioning ¦Service and Repair, Procedures: System Leak Checking, Empty Refrigerant System Leak Test | 1. Evacuate the refrigerant system (minimum evacuation time of 15 mm.) to the lowest degree of vacuum possible (approx. 28 in Hg.). Determine if the system holds a vacuum for at least 15 minutes after pump is off. If vacuum is held, a leak is probably not present. If system will not maintain vacuum level, proceed with this procedure. 2. Prepare a.284 Kg. (10 oz.) refrigerant charge to be injected into the system. 3. Connect and dispense 284 Kg. (10 oz.) of refrigerant into the evacuated refrigerant system. 4. Proceed to Step 2 of Low Refrigerant Level Leak Test.
2000 | Dodge | Intrepid | V6-2.7L VIN R | Heating and Air Conditioning ¦Service and Repair, Procedures: System Leak Checking, Low Refrigerant Level Leak Test | 1. Determine if there is any (R-134a) refrigerant in the system. Use the scan tool (DRBIII (R)) partial charge test or pressure gauge liquid line temperature partial charge check. See system charge level check or fill for procedure. 2. Position the vehicle in a wind free work area. This will aid in detecting small leaks. 3. Bring the refrigerant system up to operating temperature and pressure. This is done by allowing the engine to run for five minutes with the system set to the following: + Transaxle in Park + Engine Idling + A/C Controls Set in 100 percent outside air + Blower switch in the high A/C position + A/C in the ON position + Open all windows - CAUTION: A leak detector designed for R-12 refrigerant may not detect leaks in a R-134a refrigerant system. Check specifications on leak detector. 4. Shut off the vehicle and wait 2 to 7 minutes. Then use an Electronic Leak Detector that is designed to detect R-134a type refrigerant and search for leaks. Fittings, lines, or components that appear to be oily usually indicates a refrigerant leak. To inspect the evaporator core for leaks, insert the leak detector probe into the drain tube opening or a heat duct. If a thorough leak check has been completed without indication of a leak, proceed to System Charge Level. NOTE: If leak is not detected but known to exist, further diagnosis may be necessary using a refrigerant dye and the recovery machine. Refer to recovery machine instructions for proper dye injection procedures.
2000 | Dodge | Intrepid | V6-2.7L VIN U | Power Steering Line/Hose ¦Service and Repair, Procedures | OVERVIEW - NOTE: On this vehicle the power steering fluid pressure and return hoses are connected together by their mounting brackets. For this reason both hoses need to be removed together if either of the hoses should fail. Use the procedure below for the replacement of either power steering fluid hose. REMOVE - On this vehicle the steering gear needs to be removed from the crossmember to remove the power steering hoses from the vehicle. 1. Remove the battery ground cable from the ground stud on the shock tower and isolate the ground cable by installing the cable isolator on the ground stud. 2. Position the front tires of the vehicle so that they are facing straight ahead. 3. Raise the vehicle on a frame contact type hoist until the front tires of the vehicle are just off the floor. Refer to Vehicle Lifting. 4. Remove caps from both wiper arms at the attachment to the pivots to expose the wiper arm attaching nuts. Remove the nut attaching each wiper arm to its pivot. 5. Remove the wiper arms from the pivots. Wiper arms are removed from the pivots by rocking them back and force on the pivots until they can be pulled off the pivots. 6. Remove the wiper module cover and cowl cover. 7. Remove the 8 bolts, attaching the reinforcement to the strut towers and the 1 bolt attaching the wiper module to the reinforcement. Remove the reinforcement from the vehicle. 8. Remove the in-line resonator and inlet hose from the throttle body and air let hose coming from the lid of the air cleaner housing. - NOTE: When locking the steering wheel, the front tires of the vehicle are to be facing straight ahead. 9. Using a steering wheel clamp, lock the steering wheel from rotating. - CAUTION: Before removing the steering column coupler from the intermediated steering shaft be sure the steering wheel is locked from rotating. If the steering wheel is allowed to rotate freely after it is disconnected from the intermediated shaft, the clockspring will be damaged and will need to be replaced. 10. Remove the retaining pin and the coupler bolt from the steering column coupler. Separate the intermediate steering shaft from the steering column coupler. 11. Bend back the retaining tabs on the mounting plate for the tie rod to steering gear mounting bolts. 12. Remove the bolts, mounting plate and washers attaching the tie rods to the steering gear. Lay the tie rods on top of the transaxle bell housing. - NOTE: The following step should be done to prevent excessive spilling of power steering fluid when the power steering fluid lines are removed from the steering gear. 13. Using a siphon pump, remove as much power steering fluid as possible from the power steering fluid reservoir. 14. Remove the 2 nuts mounting the master cylinder to the vacuum booster. 15. Remove the master cylinder with the brake tubes connected, from the vacuum booster. Carefully position the master cylinder in an upright position on the left side valve cover of the engine. 16. Remove the vacuum supply hose to the vacuum booster at the check valve in the vacuum booster. Position the vacuum hose out of the way. 17. Remove the power steering fluid pressure hose and return hose from the steering gear. 18. Remove the 2 bolts attaching the left side of the steering gear to the crossmember. 19. Remove the 2 bolts attaching the steering gears right side mounting bracket to the crossmember. 20. Move the steering gear to clear the pressure and return lines. 21. Remove the bolts mounting the power steering hoses to the left frame rail. 22. Raise vehicle. 23. 300M only - The front fascia will require removal to access the power steering cooler. 24. Remove the power steering fluid return hose from the power steering fluid cooler. Let the remaining power steering fluid drain out of the return hose and the power steering fluid cooler. 25. Lower the vehicle. 26. Remove the power steering fluid hoses from the vehicle. The power steering fluid hoses are removable from the back of the engine compartment. INSTALL 1. Install the power steering hoses into the vehicle using the reverse of the removal procedure. 2. Raise the vehicle. 3. Install the power steering fluid return hose on the power steering fluid cooler. Be sure the hose clamp is installed past the upset bead on the power steering fluid cooler. 4. 300M only - Reinstall front fascia. 5. Lower the vehicle until the tires are just clear of the floor. 6. Install the power steering hoses onto the left frame rail by installing the routing clip bolts. Tighten the bolts to 10 Nm (89 inch lbs.). 7. Slide steering gear and intermediate shaft back into dash panel sealing boot. Align the steering gear mounting holes with its mounting holes in crossmember. 8. Loosely install the bolts mounting the left side of the steering gear to the crossmember. - CAUTION: Tightening the steering gear to crossmember mounting bolts to the proper torque is very important. 9. Install the bolts mounting the right side mounting bracket for the steering gear to the crossmember. Tighten the mounting bolts to a torque of 58 Nm (43 ft. lbs.). 10. Tighten the bolts mounting the left side of the steering gear to the crossmember to a torque of 58 Nm (43 ft. lbs.). 11. Attach power steering fluid, pressure and return lines into proper ports of the steering gear. Tighten both power steering hose tube nuts to a torque of 47 Nm (35 ft. lbs.). - CAUTION: Before installing tie rods on steering gear be sure the tie rod spacer block inside the steering gear bellows is correctly aligned with the bolt holes in the rack of the steering gear and the steering gear bellows. 12. Align center take off on steering gear with the tie rod assemblies. Install tie rod attaching bolts and washers into steering gear. Be sure washers are installed between tie rods and steering gear. Tighten the tie rod to a torque of 82 Nm (60 ft. lbs.). - CAUTION: After tie rod attaching bolts are torqued, bend attaching bolt retaining tabs against heads of attaching bolts. 13. Install the vacuum hose for the vacuum booster on intake manifold vacuum port. Install hose clamp on vacuum hose. 14. Install the master cylinder on the vacuum booster. Install the 2 nuts attaching the master cylinder to the vacuum booster. Tighten the master cylinder mounting nuts to a torque of 28 Nm (250 inch lbs.). 15. Remove the clamp from the steering wheel. 16. Install the intermediate shaft onto the steering column shaft. Install steering column coupler pinch bolt and tighten to a torque of 28 Nm (21 ft. lbs.). Install the pinch bolt nut retaining pin in pinch bolt. 17. Install the reinforcement on the vehicle. Install the 8 bolts, attaching the reinforcement to the strut towers. Install the bolt attaching the wiper module to the reinforcement. 18. Install the in-line resonator and inlet hose on the throttle body and air let hose coming from the lid of the air cleaner housing. 19. Install the covers over the wiper module and the cowl. Install and securely tighten the attaching screws. 20. Install the wiper arms on the pivots. Install and securely tighten the wiper arm to pivot attaching nuts. Install the caps on the wiper arms covering the pivot nuts. 21. Install the battery ground cable onto the ground stud on the shock tower. - CAUTION: Do not use automatic transmission fluid. Use only the proper Mopar Power Steering Fluid or equivalent when filling the power steering fluid reservoir. 22. Perform Power Steering Pump Initial Operation procedure which can be found in Power Steering Pump to properly refill and bleed power steering system. 23. Lower vehicle. 24. Adjust front toe if necessary. Refer to Wheels, Tires and Alignment, for the required procedure.
2000 | Dodge | Intrepid | V6-2.7L VIN U | Vacuum Brake Booster ¦Service and Repair, Procedures | REMOVAL 1. Remove the battery ground cable from the ground stud on the right strut tower. Then, correctly isolate the ground cable by installing the cable isolator on the ground stud. 2. Remove caps from both wiper arms at the attachment to the pivots to expose the wiper arm attaching nut. Remove the nut attaching each wiper arm to its pivot. 3. Remove the wiper arms from the pivots. Wiper arms are removed from the pivots by rocking them back and force on the pivots until they can be pulled off the pivots. 4. Remove the wiper module cover and cowl cover from the vehicle. 5. Remove the 8 bolts, attaching the reinforcement to the strut towers and the 1 bolt attaching the wiper module to the reinforcement. Remove the reinforcement from the vehicle. 6. Disconnect the wire connector from the brake fluid level sensor on the right side of the master cylinder reservoir. 7. Remove the 2 nuts attaching the master cylinder to the vacuum booster. 8. Carefully slide master cylinder off vacuum booster with brake lines attached, and position it backwards, on top of left engine cylinder head cover. 9. Disconnect vacuum hose from power brake booster check valve. DO NOT REMOVE CHECK VALVE FROM POWER BRAKE BOOSTER. 10. From under instrument panel, position a small screwdriver between the center tang on the power brake booster input rod to brake pedal pin retaining clip. 11. Rotate screwdriver enough to allow retainer clip center tang to pass over end of brake pedal pin and pull retainer clip off pin. Discard retainer clip it is not to be reused, replace only with a new retainer clip. 12. Remove the four nuts that attach the vacuum booster to the vehicle dash panel. Nuts are accessible from under the dash panel in the area of the steering column and pedal bracket. 13. Rotate the windshield wiper motor crank lever until the crank lever points in the 12 o'clock position. 14. Slide the vacuum booster out of the dash panel, and remove from vehicle. - CAUTION: Do not attempt to disassemble the vacuum booster. It is serviced ONLY as a complete assembly. INSTALLATION 1. Position vacuum booster on dash panel. 2. Install and tighten the 4 power brake booster to dash panel mounting nuts to 29 Nm (250 inch lbs.) torque. 3. Using lubriplate, or equivalent, coat the bearing surface of brake pedal pin. 4. Connect vacuum booster input rod to brake pedal pin and install a NEW retainer clip. Use only a new retainer clip. - NOTE: Before installing master cylinder, reposition under hood wiring harness above master cylinder mounting studs, in front of booster. 5. Carefully position master cylinder on vacuum booster. Position wire harness routing bracket onto right master cylinder mounting stud. 6. Install and tighten the 2 master cylinder to vacuum booster mounting nutsto 29 Nm (250 inch lbs.) torque. 7. Reconnect brake fluid level sensor connector. 8. Connect all vacuum hoses onto the vacuum booster check valve. 9. Check stop light switch operation. 10. Install the wiper module reinforcement on the vehicle. Install the 8 bolts, attaching the reinforcement to the strut towers. Install the bolt attaching the wiper module to the reinforcement. 11. Install the covers over the wiper module and the cowl. Install and securely tighten the attaching screws. 12. Reconnect the battery ground cable to the ground stud on the shock tower. 13. Turn windshield wipers on, then off, in order to park wipers in the proper position before installing wiper arms. 14. Install the wiper arms on the pivots. Install and securely tighten the wiper arm to pivot attaching nuts. Install the caps on the wiper arms covering the pivot nuts. 15. Verify proper operation of the brake booster and brake system.
2000 | Dodge | Intrepid | V6-2.7L VIN U | Valve ¦Service and Repair, Procedures: Removal and Installation | REMOVAL 1. With cylinder head removed, compress valve springs using a Special Tool C-3422-B, Valve Spring Compressor. 2. Remove valve retaining locks, valve spring retainers, valve springs and valve spring seat/stem seal assembly. 3. Before removing valves, remove any burrs from valve stem lock grooves to prevent damage to the valve guides. Identify valves to insure installation in original location. INSTALLATION 1. Coat valve stems with clean engine oil and insert them in cylinder head. Fig. 65 2. If valves or seats have been reground, check valve tip height (A) (Fig. 65). If valve tip height for intake valve is greater than 47.59 mm (1.8737 inch) or 49.14 mm (1.9347 inch) for exhaust valve, grind valve tip until within specifications. Make sure measurement is taken from cylinder head surface to the top of valve stem. Fig. 66 3. Install valve seal/spring seat assembly over valve guides on all valve stems (Fig. 66). Ensure that the garter spring is intact around the top of the rubber seal. Install valve springs, valve retainers. 4. Compress valve springs with a valve spring compressor install locks and release tool. If valves and/or seats are reground, measure the installed height of springs (B)(Fig. 65), make sure measurements are taken from top of spring seat to the bottom surface of spring retainer. If height is greater than 38.75 mm (1.5256 inches), install a 0.762 mm (0.030 inch) spacer in head counterbore under the valve spring seat to Grin, curing height back within specification..
2000 | Dodge | Intrepid | V6-2.7L VIN U | Cooling System ¦Service and Repair, Procedures: Coolant Level Check | Do not remove coolant bottle pressure cap for routine coolant level inspections. - The coolant bottle provides a quick visual method for determining the coolant level without removing the pressure cap. With the engine cold, the level of the coolant in the coolant bottle should be between the MIN and MAX lines on the bottle.
2000 | Dodge | Intrepid | V6-2.7L VIN U | Automatic Transmission/Transaxle ¦Service and Repair, Procedures: 42LE, Overhaul (Subassemblies), Valve Body | DISASSEMBLY 1. Remove manual shaft seal. Fig. 120 2. Remove manual shaft screw (Fig. 120). Fig. 121 3. Remove Transmission Range Sensor (TRS) and manual shaft (Fig. 121). Fig. 122 4. Remove Solenoid/Pressure Switch Assembly from valve body (Fig. 122). Fig. 123 5. Remove valve body stiffener plate (Fig. 123). Fig. 124 6. Invert valve body assembly and remove transfer plate-to-valve body screws (Fig. 124). Fig. 125 7. Remove transfer/separator plate from valve body (Fig. 125) Fig. 126 8. Remove separator plate-to-transfer plate screws (Fig. 126). Fig. 127 9. Remove separator plate from transfer plate (Fig. 127). Fig. 128 10. Remove oil screen (Fig. 128) from transfer plate. Fig. 129 11. Remove thermal valve (Fig. 129) from transfer plate. Fig. 130 12. Remove valve body check balls. Note their location for assembly ease (Fig. 130). Fig. 131 13. Remove 2/4 accumulator assembly as shown in (Fig. 131). Fig. 132 14. Remove dual retainer plate from valve body. Use special tool 6301 to remove plate (Fig. 132). Fig. 133 15. Remove regulator valve spring retainer (Fig. 133). Fig. 134 16. Remove the vent reservoir check valve retainer (Fig. 134). Fig. 135 17. Remove vent reservoir check valve and spring (Fig. 135). Fig. 136 18. Remove remaining retainers as shown in (Fig. 136). Fig. 137 19. Remove valves and springs as shown in (Fig. 137). 20. Cleanliness through entire disassembly and assembly of the valve body cannot be overemphasized. When disassembling, each part should be washed in a suitable solvent, then dried by compressed air. Do not wipe parts with shop towels. All mating surfaces in the valve body are accurately machined; therefore, careful handling of all parts must be exercised to avoid nicks or burrs. ASSEMBLY 1. Install valves and springs as shown in (Fig. 137). Fig. 138 2. Install regulator valve spring retainer (Fig. 138). Fig. 139 3. Install dual retainer plate using Tool 6301 (Fig. 139). Fig. 140 4. Install vent reservoir check valve and spring (Fig. 140). Fig. 141 5. Install the vent reservoir check valve retainer (Fig. 141). Fig. 142 6. Verify that all retainers are installed as shown in (Fig. 142). Retainers should be flush or below valve body surface. Fig. 143 7. Install 2/4 Accumulator components as shown in (Fig. 143). Torque 2/4 Accumulator retainer plate to 5 Nm (45 in. lbs.). Fig. 144 8. Install check balls into position as shown in (Fig. 144). If necessary, secure them with petrolatum or transmission assembly gel for assembly ease. Fig. 145 9. Install thermal valve to the transfer plate (Fig. 145). Fig. 146 10. Install oil screen to transfer plate (Fig. 146). Fig. 147 11. Install separator plate to transfer plate (Fig. 147) Fig. 148 12. Install the two separator plate-to-transfer plate screws (Fig. 148). Fig. 149 13. Install the transfer plate to the valve body (Fig. 149). Fig. 150 14. Install the transfer plate-to-valve body screws (Fig. 150) and torque to 5 Nm (45 in. lbs.). Fig. 151 15. Install the stiffener plate (Fig. 151). Fig. 152 16. Install the solenoid/pressure switch assembly and to the transfer plate (Fig. 152) and torque to 6 Nm (53 in. lbs.). Fig. 153 17. Install the manual shaft/rooster comb and transmission range sensor to the valve body (Fig. 153). Fig. 154 18. Install the TRS/manual shaft retaining screw (Fig. 154) and torque to 5 Nm (45 in. lbs.). 19. Install manual shaft seal.
2000 | Dodge | Intrepid | V6-2.7L VIN U | Engine ¦Service and Repair, Procedures: Engine Overhaul, Valve and Valve Seat-Refacing | Fig. 33 - The intake and exhaust valves have a 44.5 to 45° face angle. The valve seats have a 45 to 45.5° face angle. The valve face and valve seat angles are shown in (Fig. 33). VALVES - Inspect the remaining margin after the valves are refaced. Refer to Cylinder Head Assembly, Valve, Intake/Exhaust Specifications. VALVE SEATS 1. When refacing valve seats, it is important that the correct size valve guide pilot be used for reseating stones. A true and complete surface must be obtained. 2. Measure the concentricity of valve seat using dial indicator. Total runout should not exceed 0.051 mm (0.002 inch) total indicator reading. 3. Inspect the valve seat with Prussian blue to determine where the valve contacts the seat. To do this, coat valve seat LIGHTLY with Prussian blue then set valve in place. Rotate the valve with light pressure. If the blue is transferred to the center of valve face, contact is satisfactory. If the blue is transferred to top edge of valve face, then lower valve seat with a 15° stone. If the blue is transferred to the bottom edge of valve face, then raise valve seat with a 65° stone. - NOTE: Valve seats which are worn or burned can be reworked, provided that correct angle and seat width are maintained. Otherwise cylinder head must be replaced. Fig. 33 4. When seat is properly positioned the width of the intake 1.00 to 1.50 mm (0.0394 to 0.0591 inch) and exhaust seats should be 1.25 to 1.75 mm (0.049 to 0.069 inch) (Fig. 33). Fig. 35 5. Check the valve spring installed height after refacing the valve and seat (Fig. 35). VALVE SPRINGS - The valve springs are common for intake and exhaust valves. Refer to Cylinder Head Assembly, Valve Spring, Specifications. TESTING VALVE SPRINGS Fig. 34 - Whenever valves have been removed for inspection, reconditioning or replacement, valve springs should be tested (Fig. 34). As an example; the compression length of the spring to be tested is 38.00 mm (1.496 inch). Turn table of Tool C-647 until surface is in line with the 38.00 mm (1.496 inch) mark on the threaded stud and the zero mark on the front. Place spring over stud on the table and lift compressing lever to set tone device. Pull on torque wrench until ping is heard. Take reading on torque wrench at this instant. Multiply this reading by two. This will give the spring load at test length. Fractional measurements are indicated on the table for finer adjustments. Refer to Cylinder Head Assembly, Valve Spring, Specifications to obtain specified height and allowable tensions. Replace any springs that do not meet specifications. VALVE INSTALLATION 1. Coat valve stems with clean engine oil and insert them in cylinder head. 2. If valves or seats have been reground, check valve tip height (A) (Fig. 35). If valve tip height for intake valve is greater than 47.59 (1.8737 inch) or 49.14 (1.9347 inch) for exhaust valve, grind valve tip until within specifications. Make sure measurement is taken from cylinder head surface to the top of valve stem. Fig. 36 3. Install valve seal/spring seat assembly over valve guides on all valve stems (Fig. 36). Ensure that the garter spring is intact around the top of the rubber seal. Install valve springs, valve retainers. 4. Compress valve springs with a valve spring compressor install locks and release tool. If valves and/or seats are reground, measure the installed height of springs (B) (Fig. 35), make sure measurements are taken from top of spring seat to the bottom surface of spring retainer. If height is greater than 38.75 mm (1.5256 inch), install a 0.762 mm (0.030 inch) spacer in head counterbore under the valve spring seat to bring spring height back within specification.
2000 | Dodge | Intrepid | V6-2.7L VIN U | Engine ¦Service and Repair, Procedures: On-Vehicle Service, Engine Oil Level Check | ENGINE OIL LEVEL-CHECKING - The best time to check engine oil level is after it has sat overnight, or if the engine has been running, allow the engine to be shut off for at least 5 minutes before checking oil level. Fig. 14 - Checking the oil while the vehicle is on level ground will improve the accuracy of the oil level reading (Fig. 14). Add only when the level is at or below the ADD mark.
2000 | Dodge | Intrepid | V6-2.7L VIN U | Steering Gear ¦Service and Repair, Procedures: Removal and Installation, Standard Power Steering | NOTE: Before proceeding, review SERVICE WARNINGS AND CAUTIONS found under Service Precautions. REMOVAL 1. Remove the battery ground cable from the ground stud on the shock tower and isolate the ground cable by installing the cable isolator on the around stud. 2. Position the front tires of the vehicle so that they are facing straight ahead. 3. Raise the vehicle on a frame contact type hoist until the front tires of the vehicle are just off the floor. Refer to Vehicle Lifting. 4. Remove caps from both wiper arms at the attachment to the pivots to expose the wiper arm attaching nut. Remove the attaching nut. 5. Remove the wiper arms from the pivots. Wiper arms are removed from the pivots by rocking them back and force on the pivots until they can be pulled off the pivots. 6. Remove the wiper module cover and cowl cover from the vehicle. 7. Remove the 8 bolts, attaching the reinforcement to the strut towers and the 1 bolt attaching the wiper module to the reinforcement. Remove the reinforcement from the vehicle. 8. Remove the in-line resonator and inlet hose from the throttle body and air let hose coming from the lid of the air cleaner housing. - NOTE: When locking the steering wheel, the front tires of the vehicle are to be facing straight ahead. 9. Using a steering wheel holding clamp, lock the steering wheel from rotating. - CAUTION: Before removing the steering column coupler from the intermediated steering shaft be sure the steering wheel is locked from rotating. If the steering wheel is allowed to rotate freely after it is disconnected from the intermediated shaft, the clockspring will be damaged and will need to be replaced. 10. Remove the retaining pin and the coupler bolt from the steering column coupler. Separate the intermediate steering shaft from the steering column coupler. 11. Bend back the retaining tabs on the mounting plate for the tie rod to steering gear mounting bolts. 12. Remove the bolts, mounting plate and washers attaching the tie rods to the steering gear. Lay the tie rods on top of the transaxle bell housing. - NOTE: The following step should be done to prevent excessive spilling of power steering fluid when the power steering fluid lines are removed from the steering gear. 13. Using a siphon pump, remove as much power steering fluid as possible from the power steering fluid reservoir. 14. Remove the power steering fluid pressure hose and return hose from the steering gear. 15. If the steering gear being removed from the vehicle is a speed proportional steering gear, disconnect the wiring harness connector from the solenoid control valve electrical connector located on the steering gear end cap below the brake master cylinder.. 16. Remove the 2 nuts mounting the master cylinder to the vacuum booster. 17. Remove the master cylinder with the brake tubes connected, from the vacuum booster. Carefully position the master cylinder in an upright position on the left side valve cover of the engine. 18. Remove the vacuum supply hose to the vacuum booster at the check valve in the vacuum booster. Position the vacuum hose out of the way. 19. Remove the 2 bolts attaching the left side of the steering gear to the crossmember. 20. Remove the 2 bolts attaching the steering gears right side mounting bracket to the crossmember. - NOTE: It may be necessary to loosen the 2 mounting bolts attaching the right mounting bracket to the steering gear in order to clear the air conditioning lines. 21. Slide steering gear and intermediate shaft forward into the engine compartment to allow access to the roll pin retaining the intermediate shaft flex coupler to the steering gear shaft. 22. Using roll pin remover, Special Tool 6831A, remove roll pin from flex joint of intermediate shaft. Roll pin is removed from coupler using following procedure. Remove knurled nut from small end of removal tool. Insert small end of removal tool through center of roll pin and then install and hand tighten knurled nut. Position sleeve of removal tool on flex joint as shown in the image. Holding threaded shaft of tool from turning tighten nut pulling roll pin out of flex joint. 23. Separate the intermediate steering shaft from the steering gear. 24. Raise vehicle. 25. Remove the right front tire/wheel. 26. Remove the nutattaching the tie rod end to the steering arm on the right strut. 27. Remove the tie rod end from the steering arm of the strut using Puller, Special Tool C-3894-A. 28. Remove the tie rod from the vehicle. - NOTE: If the vehicle is equipped with a 2.7 liter engine, rotate the front of the left front tire/wheel as far outward as possible. This is necessary to have the required clearance to allow the removal of the steering gear from a vehicle with this engine application. 29. Remove the steering gear from the vehicle using the following steps. - a. Slide the end of the steering gear through the tie rod hole in the right side inner fender. Steering gear needs to be slid through tie rod hole until about half of the steering gear is through the hole. - b. Lift the left end of the steering gear upward, with the steering gear positioned as shown, between the back of the engine and the front of the cowl. - c. To remove the steering gear from the vehicle, pull the steering gear toward the passenger side of the vehicle out from between the cowl and the engine. INSTALLATION - NOTE: When the original or a replacement steering gear is being installed in vehicle, be sure the tie rod attachment at the steering gear is in the center of steering gear travel. 1. Install the steering gear in the vehicle using the reverse sequence of the removal steps. - NOTE: If the vehicle is equipped with a 2.7 Liter engine, position the left front tire so it is facing straight forward. 2. Install the right tie rod through the tie rod hole in the inner fender. 3. Install the outer tie rod on the steering arm of the right strut. Install the tie rod to steering arm attaching nut. Tighten the attaching nut to a torque of 37 Nm (27 ft. lbs.). 4. Install the right side tire/wheel. 5. Install and tighten wheel mounting stud nuts in proper sequence until all nuts are torqued to half specification. Then repeat the tightening sequence to the full specified torque of 129 Nm (95 ft. lbs.). 6. Lower the vehicle until the front tires are just clear of the floor. 7. Install the intermediate steering shaft on the steering gear. 8. Using roll pin installer, Special Tool 6831A, install the roll pin in the flex joint of the intermediate shaft. Roll pin is installed in coupler using the following procedure. Remove knurled nut from small end of removal tool. Insert small end of removal tool through center of roll pin and then install and hand tighten knurled nut. Position sleeve of removal tool on flex joint as shown in the image. Holding threaded shaft of tool from turning tighten nut pulling roll pin into flex joint. Roll pin must be equally spaced in flex joint. 9. Slide steering gear and intermediate shaft back into dash panel sealing boot. Align the steering gear mounting holes with its mounting holes in crossmember. 10. Loosely install the bolts mounting the left side of the steering gear to the crossmember. - CAUTION: Tightening the steering gear to crossmember mounting bolts to the proper torque is very important. 11. Install the bolts mounting the right side mounting bracket for the steering gear to the crossmember. Tighten the mounting bolts to a torque of 58 Nm (43 ft. lbs.). 12. Tighten the bolts mounting the left side of the steering gear to the crossmember to a torque of 58 Nm (43 ft. lbs.). 13. If previously loosened, tighten the bolts mounting the steering gear mounting bracket to the right side of the steering gear to a torque of 37 Nm (27 ft. lbs.). - CAUTION: Before installing tie rods on steering gear be sure the tie rod spacer block inside the steering gear bellows (boot) is correctly aligned with the bolt holes in the rack of the steering gear and the steering gear bellows. 14. Attach power steering fluid pressure, and return lines into proper ports of the steering gear. Tighten both power steering hose tube nuts to a torque of 47 Nm (35 ft. lbs.). 15. If equipped with speed proportional steering, connect the wiring harness connector to the solenoid control valve electrical connector. 16. Align center take off on steering gear with the tie rod assemblies. Install tie rod attaching bolts and washers into steering gear assembly. Be sure washers are installed between tie rods and steering gear. Tighten the tie rod to steering gear bolts to a torque of 82 Nm (60 ft. lbs.). - CAUTION: After tie rod attaching bolts are torqued, bend attaching bolt retaining tabs against heads of attaching bolts. 17. Install the vacuum hose for the vacuum booster on intake manifold vacuum port. Install hose clamp on vacuum hose. 18. Install the master cylinder on the vacuum booster. Install the 2 nuts attaching the master cylinder to the vacuum booster. Tighten the master cylinder mounting nuts to a torque of 28 Nm (250 inch lbs.). 19. Install the intermediate shaft onto the steering column shaft. Install steering column coupler pinch bolt and tighten to a torque of 28 Nm (21 ft. lbs.). Install the pinch bolt nut retaining pin in pinch bolt. 20. Remove the holding clamp from the steering wheel. 21. Install the reinforcement on the vehicle. Install the 8 bolts, attaching the reinforcement to the strut towers. Install the bolt attaching the wiper module to the reinforcement. 22. Install the in-line resonator and inlet hose on the throttle body and air let hose coming from the lid of the air cleaner housing. 23. Install the covers over the wiper module and the cowl. Install and securely tighten the attaching screws. 24. Install the wiper arms on the pivots. Install and securely tighten the wiper arm to pivot attaching nuts. Install the caps on the wiper arms covering the pivot nuts. 25. Install the battery ground cable onto the ground stud on the shock tower. - CAUTION: Do not use automatic transmission fluid. Use only the proper Mopar Power Steering Fluid or equivalent when filling the power steering fluid reservoir. 26. Perform Power Steering Pump Initial Operation procedure which can be found in the Power Steering Pump to properly refill and bleed power steering system. 27. Lower vehicle. 28. Adjust front toe. Refer to Wheels, Tires and Alignment for the proper procedure.
2000 | Dodge | Intrepid | V6-2.7L VIN U | Automatic Transmission/Transaxle ¦Service and Repair, Procedures: Standard Service Procedures, Oil Pump Volume Check | Measuring oil pump output volume will determine if sufficient flow to the transmission oil cooler exists, and whether or not an internal transmission failure is present. - Verify that transmission fluid is at the proper level. Refer to Fluid Level and Condition Check. If adding fluid is necessary, fill to the proper level with Mopar ATF +4 (Automatic Transmission Fluid-Type 9602). The following procedure is to check oil pump output volume: Fig. 39 1. Disconnect the To cooler line at the oil cooler inlet and place a collecting container under the disconnected line (Fig. 39). - CAUTION: With the fluid set at the proper level, fluid collection should not exceed (1) quart or internal damage to the transmission may occur. 2. Start engine and run at curb idle speed, with the shift selector in neutral. 3. If one quart of ATF is collected in 20 seconds or less, flow is within acceptable limits. If fluid flow is intermittent or it takes more than 20 seconds to collect one quart of ATF, refer to Hydraulic Pressure Tests found in Testing and Inspection, Procedures. 4. Inspect the cooler hose for damage. Replace if necessary. 5. Connect the To cooler hose to the oil cooler inlet and torque clamp to 2 Nm (20 in. lbs.) torque. 6. Refill the transaxle to proper level with Mopar ATF +4 (Automatic Transmission Fluid-Type 9602).
2000 | Dodge | Intrepid | V6-2.7L VIN U | Automatic Transmission/Transaxle ¦Service and Repair, Procedures: Standard Service Procedures, Fluid Level and Condition Check | NOTE: The transmission and differential have separate oil sumps. The transmission sump requires automatic transmission fluid. The differential sump requires petroleum based hypoid gear lube. TRANSMISSION SUMP - FLUID LEVEL CHECK - The transmission sump has a dipstick to check oil similar to most automatic transmissions. It is located on the left side of the engine. Be sure to wipe all dirt from dipstick handle before removing. Fig. 37 - The torque converter fills in both the P Park and N Neutral positions. Place the selector lever in P Park to be sure that the fluid level check is accurate. The engine should be running at idle speed for at least one minute, with the vehicle on level ground. At normal operating temperature (approximately 82 ° C. or 180 ° F.), the fluid level is correct if it is in the HOT region (cross-hatched area) on the oil level indicator (Fig. 37). The fluid level will be approximately one-quarter inch above the lower hole of the dipstick at 70 ° F fluid temperature. - FLUID LEVEL CHECK USING DRB - NOTE: Engine and Transaxle should be at normal operating temperature before performing this procedure. 1. Start engine and apply parking brake. 2. Hook up DRBIII scan tool and select transmission. 3. Select sensors. 4. Read the transmission temperature value. Transmission Fluid Temperature To Fill Level Chart 5. Compare the fluid temperature value with the chart. 6. Adjust transmission fluid level shown on the dipstick according to the chart. 7. Check transmission for leaks. - Low fluid level can cause a variety of conditions because it allows the pump to take in air along with the fluid. As in any hydraulic system, air bubbles make the fluid spongy, therefore, pressures will be low and build up slowly. - Improper filling can also raise the fluid level too high. When the transaxle has too much fluid, the gears churn up foam and cause the same conditions, which occur with a low fluid level. - In either case, air bubbles can cause overheating and/or fluid oxidation, and varnishing. This can interfere with normal valve, clutch, and accumulator operation. Foaming can also result in fluid escaping from the transaxle vent where it may be mistaken for a leak. - Along with fluid level, it is important to check the condition of the fluid. When the fluid smells burned, and is contaminated with metal or friction material particles, a complete transaxle recondition is needed. Be sure to examine the fluid on the dipstick closely. If there is any doubt about its condition, drain out a sample for a double check. - After the fluid has been checked, seat the dipstick fully to seal out water and dirt. - The transmission fluid level should be inspected at least every six months. DIFFERENTIAL SUMP - The differential sump is checked separately from the transmission. A fill plug located on the side of the transaxle must be removed to check fluid level. The fluid should be level with the bottom of the fill hole. The differential capacity is 0.946 liters (32 ounces). - Inspect the differential area during engine oil changes for any leaks. If leakage is present, determine the source of the leak and repair as required. Remove the fill plug and verify the proper level. Adjust if needed.
2000 | Dodge | Intrepid | V6-2.7L VIN U | Heating and Air Conditioning ¦Service and Repair, Procedures: System Leak Checking, Empty Refrigerant System Leak Test | 1. Evacuate the refrigerant system (minimum evacuation time of 15 mm.) to the lowest degree of vacuum possible (approx. 28 in Hg.). Determine if the system holds a vacuum for at least 15 minutes after pump is off. If vacuum is held, a leak is probably not present. If system will not maintain vacuum level, proceed with this procedure. 2. Prepare a.284 Kg. (10 oz.) refrigerant charge to be injected into the system. 3. Connect and dispense 284 Kg. (10 oz.) of refrigerant into the evacuated refrigerant system. 4. Proceed to Step 2 of Low Refrigerant Level Leak Test.
2000 | Dodge | Intrepid | V6-2.7L VIN U | Heating and Air Conditioning ¦Service and Repair, Procedures: System Leak Checking, Low Refrigerant Level Leak Test | 1. Determine if there is any (R-134a) refrigerant in the system. Use the scan tool (DRBIII (R)) partial charge test or pressure gauge liquid line temperature partial charge check. See system charge level check or fill for procedure. 2. Position the vehicle in a wind free work area. This will aid in detecting small leaks. 3. Bring the refrigerant system up to operating temperature and pressure. This is done by allowing the engine to run for five minutes with the system set to the following: + Transaxle in Park + Engine Idling + A/C Controls Set in 100 percent outside air + Blower switch in the high A/C position + A/C in the ON position + Open all windows - CAUTION: A leak detector designed for R-12 refrigerant may not detect leaks in a R-134a refrigerant system. Check specifications on leak detector. 4. Shut off the vehicle and wait 2 to 7 minutes. Then use an Electronic Leak Detector that is designed to detect R-134a type refrigerant and search for leaks. Fittings, lines, or components that appear to be oily usually indicates a refrigerant leak. To inspect the evaporator core for leaks, insert the leak detector probe into the drain tube opening or a heat duct. If a thorough leak check has been completed without indication of a leak, proceed to System Charge Level. NOTE: If leak is not detected but known to exist, further diagnosis may be necessary using a refrigerant dye and the recovery machine. Refer to recovery machine instructions for proper dye injection procedures.
2000 | Dodge | Intrepid | V6-2.7L VIN V | Power Steering Line/Hose ¦Service and Repair, Procedures | OVERVIEW - NOTE: On this vehicle the power steering fluid pressure and return hoses are connected together by their mounting brackets. For this reason both hoses need to be removed together if either of the hoses should fail. Use the procedure below for the replacement of either power steering fluid hose. REMOVE - On this vehicle the steering gear needs to be removed from the crossmember to remove the power steering hoses from the vehicle. 1. Remove the battery ground cable from the ground stud on the shock tower and isolate the ground cable by installing the cable isolator on the ground stud. 2. Position the front tires of the vehicle so that they are facing straight ahead. 3. Raise the vehicle on a frame contact type hoist until the front tires of the vehicle are just off the floor. Refer to Vehicle Lifting. 4. Remove caps from both wiper arms at the attachment to the pivots to expose the wiper arm attaching nuts. Remove the nut attaching each wiper arm to its pivot. 5. Remove the wiper arms from the pivots. Wiper arms are removed from the pivots by rocking them back and force on the pivots until they can be pulled off the pivots. 6. Remove the wiper module cover and cowl cover. 7. Remove the 8 bolts, attaching the reinforcement to the strut towers and the 1 bolt attaching the wiper module to the reinforcement. Remove the reinforcement from the vehicle. 8. Remove the in-line resonator and inlet hose from the throttle body and air let hose coming from the lid of the air cleaner housing. - NOTE: When locking the steering wheel, the front tires of the vehicle are to be facing straight ahead. 9. Using a steering wheel clamp, lock the steering wheel from rotating. - CAUTION: Before removing the steering column coupler from the intermediated steering shaft be sure the steering wheel is locked from rotating. If the steering wheel is allowed to rotate freely after it is disconnected from the intermediated shaft, the clockspring will be damaged and will need to be replaced. 10. Remove the retaining pin and the coupler bolt from the steering column coupler. Separate the intermediate steering shaft from the steering column coupler. 11. Bend back the retaining tabs on the mounting plate for the tie rod to steering gear mounting bolts. 12. Remove the bolts, mounting plate and washers attaching the tie rods to the steering gear. Lay the tie rods on top of the transaxle bell housing. - NOTE: The following step should be done to prevent excessive spilling of power steering fluid when the power steering fluid lines are removed from the steering gear. 13. Using a siphon pump, remove as much power steering fluid as possible from the power steering fluid reservoir. 14. Remove the 2 nuts mounting the master cylinder to the vacuum booster. 15. Remove the master cylinder with the brake tubes connected, from the vacuum booster. Carefully position the master cylinder in an upright position on the left side valve cover of the engine. 16. Remove the vacuum supply hose to the vacuum booster at the check valve in the vacuum booster. Position the vacuum hose out of the way. 17. Remove the power steering fluid pressure hose and return hose from the steering gear. 18. Remove the 2 bolts attaching the left side of the steering gear to the crossmember. 19. Remove the 2 bolts attaching the steering gears right side mounting bracket to the crossmember. 20. Move the steering gear to clear the pressure and return lines. 21. Remove the bolts mounting the power steering hoses to the left frame rail. 22. Raise vehicle. 23. 300M only - The front fascia will require removal to access the power steering cooler. 24. Remove the power steering fluid return hose from the power steering fluid cooler. Let the remaining power steering fluid drain out of the return hose and the power steering fluid cooler. 25. Lower the vehicle. 26. Remove the power steering fluid hoses from the vehicle. The power steering fluid hoses are removable from the back of the engine compartment. INSTALL 1. Install the power steering hoses into the vehicle using the reverse of the removal procedure. 2. Raise the vehicle. 3. Install the power steering fluid return hose on the power steering fluid cooler. Be sure the hose clamp is installed past the upset bead on the power steering fluid cooler. 4. 300M only - Reinstall front fascia. 5. Lower the vehicle until the tires are just clear of the floor. 6. Install the power steering hoses onto the left frame rail by installing the routing clip bolts. Tighten the bolts to 10 Nm (89 inch lbs.). 7. Slide steering gear and intermediate shaft back into dash panel sealing boot. Align the steering gear mounting holes with its mounting holes in crossmember. 8. Loosely install the bolts mounting the left side of the steering gear to the crossmember. - CAUTION: Tightening the steering gear to crossmember mounting bolts to the proper torque is very important. 9. Install the bolts mounting the right side mounting bracket for the steering gear to the crossmember. Tighten the mounting bolts to a torque of 58 Nm (43 ft. lbs.). 10. Tighten the bolts mounting the left side of the steering gear to the crossmember to a torque of 58 Nm (43 ft. lbs.). 11. Attach power steering fluid, pressure and return lines into proper ports of the steering gear. Tighten both power steering hose tube nuts to a torque of 47 Nm (35 ft. lbs.). - CAUTION: Before installing tie rods on steering gear be sure the tie rod spacer block inside the steering gear bellows is correctly aligned with the bolt holes in the rack of the steering gear and the steering gear bellows. 12. Align center take off on steering gear with the tie rod assemblies. Install tie rod attaching bolts and washers into steering gear. Be sure washers are installed between tie rods and steering gear. Tighten the tie rod to a torque of 82 Nm (60 ft. lbs.). - CAUTION: After tie rod attaching bolts are torqued, bend attaching bolt retaining tabs against heads of attaching bolts. 13. Install the vacuum hose for the vacuum booster on intake manifold vacuum port. Install hose clamp on vacuum hose. 14. Install the master cylinder on the vacuum booster. Install the 2 nuts attaching the master cylinder to the vacuum booster. Tighten the master cylinder mounting nuts to a torque of 28 Nm (250 inch lbs.). 15. Remove the clamp from the steering wheel. 16. Install the intermediate shaft onto the steering column shaft. Install steering column coupler pinch bolt and tighten to a torque of 28 Nm (21 ft. lbs.). Install the pinch bolt nut retaining pin in pinch bolt. 17. Install the reinforcement on the vehicle. Install the 8 bolts, attaching the reinforcement to the strut towers. Install the bolt attaching the wiper module to the reinforcement. 18. Install the in-line resonator and inlet hose on the throttle body and air let hose coming from the lid of the air cleaner housing. 19. Install the covers over the wiper module and the cowl. Install and securely tighten the attaching screws. 20. Install the wiper arms on the pivots. Install and securely tighten the wiper arm to pivot attaching nuts. Install the caps on the wiper arms covering the pivot nuts. 21. Install the battery ground cable onto the ground stud on the shock tower. - CAUTION: Do not use automatic transmission fluid. Use only the proper Mopar Power Steering Fluid or equivalent when filling the power steering fluid reservoir. 22. Perform Power Steering Pump Initial Operation procedure which can be found in Power Steering Pump to properly refill and bleed power steering system. 23. Lower vehicle. 24. Adjust front toe if necessary. Refer to Wheels, Tires and Alignment, for the required procedure.
2000 | Dodge | Intrepid | V6-2.7L VIN V | Vacuum Brake Booster ¦Service and Repair, Procedures | REMOVAL 1. Remove the battery ground cable from the ground stud on the right strut tower. Then, correctly isolate the ground cable by installing the cable isolator on the ground stud. 2. Remove caps from both wiper arms at the attachment to the pivots to expose the wiper arm attaching nut. Remove the nut attaching each wiper arm to its pivot. 3. Remove the wiper arms from the pivots. Wiper arms are removed from the pivots by rocking them back and force on the pivots until they can be pulled off the pivots. 4. Remove the wiper module cover and cowl cover from the vehicle. 5. Remove the 8 bolts, attaching the reinforcement to the strut towers and the 1 bolt attaching the wiper module to the reinforcement. Remove the reinforcement from the vehicle. 6. Disconnect the wire connector from the brake fluid level sensor on the right side of the master cylinder reservoir. 7. Remove the 2 nuts attaching the master cylinder to the vacuum booster. 8. Carefully slide master cylinder off vacuum booster with brake lines attached, and position it backwards, on top of left engine cylinder head cover. 9. Disconnect vacuum hose from power brake booster check valve. DO NOT REMOVE CHECK VALVE FROM POWER BRAKE BOOSTER. 10. From under instrument panel, position a small screwdriver between the center tang on the power brake booster input rod to brake pedal pin retaining clip. 11. Rotate screwdriver enough to allow retainer clip center tang to pass over end of brake pedal pin and pull retainer clip off pin. Discard retainer clip it is not to be reused, replace only with a new retainer clip. 12. Remove the four nuts that attach the vacuum booster to the vehicle dash panel. Nuts are accessible from under the dash panel in the area of the steering column and pedal bracket. 13. Rotate the windshield wiper motor crank lever until the crank lever points in the 12 o'clock position. 14. Slide the vacuum booster out of the dash panel, and remove from vehicle. - CAUTION: Do not attempt to disassemble the vacuum booster. It is serviced ONLY as a complete assembly. INSTALLATION 1. Position vacuum booster on dash panel. 2. Install and tighten the 4 power brake booster to dash panel mounting nuts to 29 Nm (250 inch lbs.) torque. 3. Using lubriplate, or equivalent, coat the bearing surface of brake pedal pin. 4. Connect vacuum booster input rod to brake pedal pin and install a NEW retainer clip. Use only a new retainer clip. - NOTE: Before installing master cylinder, reposition under hood wiring harness above master cylinder mounting studs, in front of booster. 5. Carefully position master cylinder on vacuum booster. Position wire harness routing bracket onto right master cylinder mounting stud. 6. Install and tighten the 2 master cylinder to vacuum booster mounting nutsto 29 Nm (250 inch lbs.) torque. 7. Reconnect brake fluid level sensor connector. 8. Connect all vacuum hoses onto the vacuum booster check valve. 9. Check stop light switch operation. 10. Install the wiper module reinforcement on the vehicle. Install the 8 bolts, attaching the reinforcement to the strut towers. Install the bolt attaching the wiper module to the reinforcement. 11. Install the covers over the wiper module and the cowl. Install and securely tighten the attaching screws. 12. Reconnect the battery ground cable to the ground stud on the shock tower. 13. Turn windshield wipers on, then off, in order to park wipers in the proper position before installing wiper arms. 14. Install the wiper arms on the pivots. Install and securely tighten the wiper arm to pivot attaching nuts. Install the caps on the wiper arms covering the pivot nuts. 15. Verify proper operation of the brake booster and brake system.
2000 | Dodge | Intrepid | V6-2.7L VIN V | Valve ¦Service and Repair, Procedures: Removal and Installation | REMOVAL 1. With cylinder head removed, compress valve springs using a Special Tool C-3422-B, Valve Spring Compressor. 2. Remove valve retaining locks, valve spring retainers, valve springs and valve spring seat/stem seal assembly. 3. Before removing valves, remove any burrs from valve stem lock grooves to prevent damage to the valve guides. Identify valves to insure installation in original location. INSTALLATION 1. Coat valve stems with clean engine oil and insert them in cylinder head. Fig. 65 2. If valves or seats have been reground, check valve tip height (A) (Fig. 65). If valve tip height for intake valve is greater than 47.59 mm (1.8737 inch) or 49.14 mm (1.9347 inch) for exhaust valve, grind valve tip until within specifications. Make sure measurement is taken from cylinder head surface to the top of valve stem. Fig. 66 3. Install valve seal/spring seat assembly over valve guides on all valve stems (Fig. 66). Ensure that the garter spring is intact around the top of the rubber seal. Install valve springs, valve retainers. 4. Compress valve springs with a valve spring compressor install locks and release tool. If valves and/or seats are reground, measure the installed height of springs (B)(Fig. 65), make sure measurements are taken from top of spring seat to the bottom surface of spring retainer. If height is greater than 38.75 mm (1.5256 inches), install a 0.762 mm (0.030 inch) spacer in head counterbore under the valve spring seat to Grin, curing height back within specification..
2000 | Dodge | Intrepid | V6-2.7L VIN V | Cooling System ¦Service and Repair, Procedures: Coolant Level Check | Do not remove coolant bottle pressure cap for routine coolant level inspections. - The coolant bottle provides a quick visual method for determining the coolant level without removing the pressure cap. With the engine cold, the level of the coolant in the coolant bottle should be between the MIN and MAX lines on the bottle.
2000 | Dodge | Intrepid | V6-2.7L VIN V | Automatic Transmission/Transaxle ¦Service and Repair, Procedures: 42LE, Overhaul (Subassemblies), Valve Body | DISASSEMBLY 1. Remove manual shaft seal. Fig. 120 2. Remove manual shaft screw (Fig. 120). Fig. 121 3. Remove Transmission Range Sensor (TRS) and manual shaft (Fig. 121). Fig. 122 4. Remove Solenoid/Pressure Switch Assembly from valve body (Fig. 122). Fig. 123 5. Remove valve body stiffener plate (Fig. 123). Fig. 124 6. Invert valve body assembly and remove transfer plate-to-valve body screws (Fig. 124). Fig. 125 7. Remove transfer/separator plate from valve body (Fig. 125) Fig. 126 8. Remove separator plate-to-transfer plate screws (Fig. 126). Fig. 127 9. Remove separator plate from transfer plate (Fig. 127). Fig. 128 10. Remove oil screen (Fig. 128) from transfer plate. Fig. 129 11. Remove thermal valve (Fig. 129) from transfer plate. Fig. 130 12. Remove valve body check balls. Note their location for assembly ease (Fig. 130). Fig. 131 13. Remove 2/4 accumulator assembly as shown in (Fig. 131). Fig. 132 14. Remove dual retainer plate from valve body. Use special tool 6301 to remove plate (Fig. 132). Fig. 133 15. Remove regulator valve spring retainer (Fig. 133). Fig. 134 16. Remove the vent reservoir check valve retainer (Fig. 134). Fig. 135 17. Remove vent reservoir check valve and spring (Fig. 135). Fig. 136 18. Remove remaining retainers as shown in (Fig. 136). Fig. 137 19. Remove valves and springs as shown in (Fig. 137). 20. Cleanliness through entire disassembly and assembly of the valve body cannot be overemphasized. When disassembling, each part should be washed in a suitable solvent, then dried by compressed air. Do not wipe parts with shop towels. All mating surfaces in the valve body are accurately machined; therefore, careful handling of all parts must be exercised to avoid nicks or burrs. ASSEMBLY 1. Install valves and springs as shown in (Fig. 137). Fig. 138 2. Install regulator valve spring retainer (Fig. 138). Fig. 139 3. Install dual retainer plate using Tool 6301 (Fig. 139). Fig. 140 4. Install vent reservoir check valve and spring (Fig. 140). Fig. 141 5. Install the vent reservoir check valve retainer (Fig. 141). Fig. 142 6. Verify that all retainers are installed as shown in (Fig. 142). Retainers should be flush or below valve body surface. Fig. 143 7. Install 2/4 Accumulator components as shown in (Fig. 143). Torque 2/4 Accumulator retainer plate to 5 Nm (45 in. lbs.). Fig. 144 8. Install check balls into position as shown in (Fig. 144). If necessary, secure them with petrolatum or transmission assembly gel for assembly ease. Fig. 145 9. Install thermal valve to the transfer plate (Fig. 145). Fig. 146 10. Install oil screen to transfer plate (Fig. 146). Fig. 147 11. Install separator plate to transfer plate (Fig. 147) Fig. 148 12. Install the two separator plate-to-transfer plate screws (Fig. 148). Fig. 149 13. Install the transfer plate to the valve body (Fig. 149). Fig. 150 14. Install the transfer plate-to-valve body screws (Fig. 150) and torque to 5 Nm (45 in. lbs.). Fig. 151 15. Install the stiffener plate (Fig. 151). Fig. 152 16. Install the solenoid/pressure switch assembly and to the transfer plate (Fig. 152) and torque to 6 Nm (53 in. lbs.). Fig. 153 17. Install the manual shaft/rooster comb and transmission range sensor to the valve body (Fig. 153). Fig. 154 18. Install the TRS/manual shaft retaining screw (Fig. 154) and torque to 5 Nm (45 in. lbs.). 19. Install manual shaft seal.
2000 | Dodge | Intrepid | V6-2.7L VIN V | Engine ¦Service and Repair, Procedures: Engine Overhaul, Valve and Valve Seat-Refacing | Fig. 33 - The intake and exhaust valves have a 44.5 to 45° face angle. The valve seats have a 45 to 45.5° face angle. The valve face and valve seat angles are shown in (Fig. 33). VALVES - Inspect the remaining margin after the valves are refaced. Refer to Cylinder Head Assembly, Valve, Intake/Exhaust Specifications. VALVE SEATS 1. When refacing valve seats, it is important that the correct size valve guide pilot be used for reseating stones. A true and complete surface must be obtained. 2. Measure the concentricity of valve seat using dial indicator. Total runout should not exceed 0.051 mm (0.002 inch) total indicator reading. 3. Inspect the valve seat with Prussian blue to determine where the valve contacts the seat. To do this, coat valve seat LIGHTLY with Prussian blue then set valve in place. Rotate the valve with light pressure. If the blue is transferred to the center of valve face, contact is satisfactory. If the blue is transferred to top edge of valve face, then lower valve seat with a 15° stone. If the blue is transferred to the bottom edge of valve face, then raise valve seat with a 65° stone. - NOTE: Valve seats which are worn or burned can be reworked, provided that correct angle and seat width are maintained. Otherwise cylinder head must be replaced. Fig. 33 4. When seat is properly positioned the width of the intake 1.00 to 1.50 mm (0.0394 to 0.0591 inch) and exhaust seats should be 1.25 to 1.75 mm (0.049 to 0.069 inch) (Fig. 33). Fig. 35 5. Check the valve spring installed height after refacing the valve and seat (Fig. 35). VALVE SPRINGS - The valve springs are common for intake and exhaust valves. Refer to Cylinder Head Assembly, Valve Spring, Specifications. TESTING VALVE SPRINGS Fig. 34 - Whenever valves have been removed for inspection, reconditioning or replacement, valve springs should be tested (Fig. 34). As an example; the compression length of the spring to be tested is 38.00 mm (1.496 inch). Turn table of Tool C-647 until surface is in line with the 38.00 mm (1.496 inch) mark on the threaded stud and the zero mark on the front. Place spring over stud on the table and lift compressing lever to set tone device. Pull on torque wrench until ping is heard. Take reading on torque wrench at this instant. Multiply this reading by two. This will give the spring load at test length. Fractional measurements are indicated on the table for finer adjustments. Refer to Cylinder Head Assembly, Valve Spring, Specifications to obtain specified height and allowable tensions. Replace any springs that do not meet specifications. VALVE INSTALLATION 1. Coat valve stems with clean engine oil and insert them in cylinder head. 2. If valves or seats have been reground, check valve tip height (A) (Fig. 35). If valve tip height for intake valve is greater than 47.59 (1.8737 inch) or 49.14 (1.9347 inch) for exhaust valve, grind valve tip until within specifications. Make sure measurement is taken from cylinder head surface to the top of valve stem. Fig. 36 3. Install valve seal/spring seat assembly over valve guides on all valve stems (Fig. 36). Ensure that the garter spring is intact around the top of the rubber seal. Install valve springs, valve retainers. 4. Compress valve springs with a valve spring compressor install locks and release tool. If valves and/or seats are reground, measure the installed height of springs (B) (Fig. 35), make sure measurements are taken from top of spring seat to the bottom surface of spring retainer. If height is greater than 38.75 mm (1.5256 inch), install a 0.762 mm (0.030 inch) spacer in head counterbore under the valve spring seat to bring spring height back within specification.
2000 | Dodge | Intrepid | V6-2.7L VIN V | Engine ¦Service and Repair, Procedures: On-Vehicle Service, Engine Oil Level Check | ENGINE OIL LEVEL-CHECKING - The best time to check engine oil level is after it has sat overnight, or if the engine has been running, allow the engine to be shut off for at least 5 minutes before checking oil level. Fig. 14 - Checking the oil while the vehicle is on level ground will improve the accuracy of the oil level reading (Fig. 14). Add only when the level is at or below the ADD mark.
2000 | Dodge | Intrepid | V6-2.7L VIN V | Steering Gear ¦Service and Repair, Procedures: Removal and Installation, Standard Power Steering | NOTE: Before proceeding, review SERVICE WARNINGS AND CAUTIONS found under Service Precautions. REMOVAL 1. Remove the battery ground cable from the ground stud on the shock tower and isolate the ground cable by installing the cable isolator on the around stud. 2. Position the front tires of the vehicle so that they are facing straight ahead. 3. Raise the vehicle on a frame contact type hoist until the front tires of the vehicle are just off the floor. Refer to Vehicle Lifting. 4. Remove caps from both wiper arms at the attachment to the pivots to expose the wiper arm attaching nut. Remove the attaching nut. 5. Remove the wiper arms from the pivots. Wiper arms are removed from the pivots by rocking them back and force on the pivots until they can be pulled off the pivots. 6. Remove the wiper module cover and cowl cover from the vehicle. 7. Remove the 8 bolts, attaching the reinforcement to the strut towers and the 1 bolt attaching the wiper module to the reinforcement. Remove the reinforcement from the vehicle. 8. Remove the in-line resonator and inlet hose from the throttle body and air let hose coming from the lid of the air cleaner housing. - NOTE: When locking the steering wheel, the front tires of the vehicle are to be facing straight ahead. 9. Using a steering wheel holding clamp, lock the steering wheel from rotating. - CAUTION: Before removing the steering column coupler from the intermediated steering shaft be sure the steering wheel is locked from rotating. If the steering wheel is allowed to rotate freely after it is disconnected from the intermediated shaft, the clockspring will be damaged and will need to be replaced. 10. Remove the retaining pin and the coupler bolt from the steering column coupler. Separate the intermediate steering shaft from the steering column coupler. 11. Bend back the retaining tabs on the mounting plate for the tie rod to steering gear mounting bolts. 12. Remove the bolts, mounting plate and washers attaching the tie rods to the steering gear. Lay the tie rods on top of the transaxle bell housing. - NOTE: The following step should be done to prevent excessive spilling of power steering fluid when the power steering fluid lines are removed from the steering gear. 13. Using a siphon pump, remove as much power steering fluid as possible from the power steering fluid reservoir. 14. Remove the power steering fluid pressure hose and return hose from the steering gear. 15. If the steering gear being removed from the vehicle is a speed proportional steering gear, disconnect the wiring harness connector from the solenoid control valve electrical connector located on the steering gear end cap below the brake master cylinder.. 16. Remove the 2 nuts mounting the master cylinder to the vacuum booster. 17. Remove the master cylinder with the brake tubes connected, from the vacuum booster. Carefully position the master cylinder in an upright position on the left side valve cover of the engine. 18. Remove the vacuum supply hose to the vacuum booster at the check valve in the vacuum booster. Position the vacuum hose out of the way. 19. Remove the 2 bolts attaching the left side of the steering gear to the crossmember. 20. Remove the 2 bolts attaching the steering gears right side mounting bracket to the crossmember. - NOTE: It may be necessary to loosen the 2 mounting bolts attaching the right mounting bracket to the steering gear in order to clear the air conditioning lines. 21. Slide steering gear and intermediate shaft forward into the engine compartment to allow access to the roll pin retaining the intermediate shaft flex coupler to the steering gear shaft. 22. Using roll pin remover, Special Tool 6831A, remove roll pin from flex joint of intermediate shaft. Roll pin is removed from coupler using following procedure. Remove knurled nut from small end of removal tool. Insert small end of removal tool through center of roll pin and then install and hand tighten knurled nut. Position sleeve of removal tool on flex joint as shown in the image. Holding threaded shaft of tool from turning tighten nut pulling roll pin out of flex joint. 23. Separate the intermediate steering shaft from the steering gear. 24. Raise vehicle. 25. Remove the right front tire/wheel. 26. Remove the nutattaching the tie rod end to the steering arm on the right strut. 27. Remove the tie rod end from the steering arm of the strut using Puller, Special Tool C-3894-A. 28. Remove the tie rod from the vehicle. - NOTE: If the vehicle is equipped with a 2.7 liter engine, rotate the front of the left front tire/wheel as far outward as possible. This is necessary to have the required clearance to allow the removal of the steering gear from a vehicle with this engine application. 29. Remove the steering gear from the vehicle using the following steps. - a. Slide the end of the steering gear through the tie rod hole in the right side inner fender. Steering gear needs to be slid through tie rod hole until about half of the steering gear is through the hole. - b. Lift the left end of the steering gear upward, with the steering gear positioned as shown, between the back of the engine and the front of the cowl. - c. To remove the steering gear from the vehicle, pull the steering gear toward the passenger side of the vehicle out from between the cowl and the engine. INSTALLATION - NOTE: When the original or a replacement steering gear is being installed in vehicle, be sure the tie rod attachment at the steering gear is in the center of steering gear travel. 1. Install the steering gear in the vehicle using the reverse sequence of the removal steps. - NOTE: If the vehicle is equipped with a 2.7 Liter engine, position the left front tire so it is facing straight forward. 2. Install the right tie rod through the tie rod hole in the inner fender. 3. Install the outer tie rod on the steering arm of the right strut. Install the tie rod to steering arm attaching nut. Tighten the attaching nut to a torque of 37 Nm (27 ft. lbs.). 4. Install the right side tire/wheel. 5. Install and tighten wheel mounting stud nuts in proper sequence until all nuts are torqued to half specification. Then repeat the tightening sequence to the full specified torque of 129 Nm (95 ft. lbs.). 6. Lower the vehicle until the front tires are just clear of the floor. 7. Install the intermediate steering shaft on the steering gear. 8. Using roll pin installer, Special Tool 6831A, install the roll pin in the flex joint of the intermediate shaft. Roll pin is installed in coupler using the following procedure. Remove knurled nut from small end of removal tool. Insert small end of removal tool through center of roll pin and then install and hand tighten knurled nut. Position sleeve of removal tool on flex joint as shown in the image. Holding threaded shaft of tool from turning tighten nut pulling roll pin into flex joint. Roll pin must be equally spaced in flex joint. 9. Slide steering gear and intermediate shaft back into dash panel sealing boot. Align the steering gear mounting holes with its mounting holes in crossmember. 10. Loosely install the bolts mounting the left side of the steering gear to the crossmember. - CAUTION: Tightening the steering gear to crossmember mounting bolts to the proper torque is very important. 11. Install the bolts mounting the right side mounting bracket for the steering gear to the crossmember. Tighten the mounting bolts to a torque of 58 Nm (43 ft. lbs.). 12. Tighten the bolts mounting the left side of the steering gear to the crossmember to a torque of 58 Nm (43 ft. lbs.). 13. If previously loosened, tighten the bolts mounting the steering gear mounting bracket to the right side of the steering gear to a torque of 37 Nm (27 ft. lbs.). - CAUTION: Before installing tie rods on steering gear be sure the tie rod spacer block inside the steering gear bellows (boot) is correctly aligned with the bolt holes in the rack of the steering gear and the steering gear bellows. 14. Attach power steering fluid pressure, and return lines into proper ports of the steering gear. Tighten both power steering hose tube nuts to a torque of 47 Nm (35 ft. lbs.). 15. If equipped with speed proportional steering, connect the wiring harness connector to the solenoid control valve electrical connector. 16. Align center take off on steering gear with the tie rod assemblies. Install tie rod attaching bolts and washers into steering gear assembly. Be sure washers are installed between tie rods and steering gear. Tighten the tie rod to steering gear bolts to a torque of 82 Nm (60 ft. lbs.). - CAUTION: After tie rod attaching bolts are torqued, bend attaching bolt retaining tabs against heads of attaching bolts. 17. Install the vacuum hose for the vacuum booster on intake manifold vacuum port. Install hose clamp on vacuum hose. 18. Install the master cylinder on the vacuum booster. Install the 2 nuts attaching the master cylinder to the vacuum booster. Tighten the master cylinder mounting nuts to a torque of 28 Nm (250 inch lbs.). 19. Install the intermediate shaft onto the steering column shaft. Install steering column coupler pinch bolt and tighten to a torque of 28 Nm (21 ft. lbs.). Install the pinch bolt nut retaining pin in pinch bolt. 20. Remove the holding clamp from the steering wheel. 21. Install the reinforcement on the vehicle. Install the 8 bolts, attaching the reinforcement to the strut towers. Install the bolt attaching the wiper module to the reinforcement. 22. Install the in-line resonator and inlet hose on the throttle body and air let hose coming from the lid of the air cleaner housing. 23. Install the covers over the wiper module and the cowl. Install and securely tighten the attaching screws. 24. Install the wiper arms on the pivots. Install and securely tighten the wiper arm to pivot attaching nuts. Install the caps on the wiper arms covering the pivot nuts. 25. Install the battery ground cable onto the ground stud on the shock tower. - CAUTION: Do not use automatic transmission fluid. Use only the proper Mopar Power Steering Fluid or equivalent when filling the power steering fluid reservoir. 26. Perform Power Steering Pump Initial Operation procedure which can be found in the Power Steering Pump to properly refill and bleed power steering system. 27. Lower vehicle. 28. Adjust front toe. Refer to Wheels, Tires and Alignment for the proper procedure.
2000 | Dodge | Intrepid | V6-2.7L VIN V | Automatic Transmission/Transaxle ¦Service and Repair, Procedures: Standard Service Procedures, Oil Pump Volume Check | Measuring oil pump output volume will determine if sufficient flow to the transmission oil cooler exists, and whether or not an internal transmission failure is present. - Verify that transmission fluid is at the proper level. Refer to Fluid Level and Condition Check. If adding fluid is necessary, fill to the proper level with Mopar ATF +4 (Automatic Transmission Fluid-Type 9602). The following procedure is to check oil pump output volume: Fig. 39 1. Disconnect the To cooler line at the oil cooler inlet and place a collecting container under the disconnected line (Fig. 39). - CAUTION: With the fluid set at the proper level, fluid collection should not exceed (1) quart or internal damage to the transmission may occur. 2. Start engine and run at curb idle speed, with the shift selector in neutral. 3. If one quart of ATF is collected in 20 seconds or less, flow is within acceptable limits. If fluid flow is intermittent or it takes more than 20 seconds to collect one quart of ATF, refer to Hydraulic Pressure Tests found in Testing and Inspection, Procedures. 4. Inspect the cooler hose for damage. Replace if necessary. 5. Connect the To cooler hose to the oil cooler inlet and torque clamp to 2 Nm (20 in. lbs.) torque. 6. Refill the transaxle to proper level with Mopar ATF +4 (Automatic Transmission Fluid-Type 9602).
2000 | Dodge | Intrepid | V6-2.7L VIN V | Automatic Transmission/Transaxle ¦Service and Repair, Procedures: Standard Service Procedures, Fluid Level and Condition Check | NOTE: The transmission and differential have separate oil sumps. The transmission sump requires automatic transmission fluid. The differential sump requires petroleum based hypoid gear lube. TRANSMISSION SUMP - FLUID LEVEL CHECK - The transmission sump has a dipstick to check oil similar to most automatic transmissions. It is located on the left side of the engine. Be sure to wipe all dirt from dipstick handle before removing. Fig. 37 - The torque converter fills in both the P Park and N Neutral positions. Place the selector lever in P Park to be sure that the fluid level check is accurate. The engine should be running at idle speed for at least one minute, with the vehicle on level ground. At normal operating temperature (approximately 82 ° C. or 180 ° F.), the fluid level is correct if it is in the HOT region (cross-hatched area) on the oil level indicator (Fig. 37). The fluid level will be approximately one-quarter inch above the lower hole of the dipstick at 70 ° F fluid temperature. - FLUID LEVEL CHECK USING DRB - NOTE: Engine and Transaxle should be at normal operating temperature before performing this procedure. 1. Start engine and apply parking brake. 2. Hook up DRBIII scan tool and select transmission. 3. Select sensors. 4. Read the transmission temperature value. Transmission Fluid Temperature To Fill Level Chart 5. Compare the fluid temperature value with the chart. 6. Adjust transmission fluid level shown on the dipstick according to the chart. 7. Check transmission for leaks. - Low fluid level can cause a variety of conditions because it allows the pump to take in air along with the fluid. As in any hydraulic system, air bubbles make the fluid spongy, therefore, pressures will be low and build up slowly. - Improper filling can also raise the fluid level too high. When the transaxle has too much fluid, the gears churn up foam and cause the same conditions, which occur with a low fluid level. - In either case, air bubbles can cause overheating and/or fluid oxidation, and varnishing. This can interfere with normal valve, clutch, and accumulator operation. Foaming can also result in fluid escaping from the transaxle vent where it may be mistaken for a leak. - Along with fluid level, it is important to check the condition of the fluid. When the fluid smells burned, and is contaminated with metal or friction material particles, a complete transaxle recondition is needed. Be sure to examine the fluid on the dipstick closely. If there is any doubt about its condition, drain out a sample for a double check. - After the fluid has been checked, seat the dipstick fully to seal out water and dirt. - The transmission fluid level should be inspected at least every six months. DIFFERENTIAL SUMP - The differential sump is checked separately from the transmission. A fill plug located on the side of the transaxle must be removed to check fluid level. The fluid should be level with the bottom of the fill hole. The differential capacity is 0.946 liters (32 ounces). - Inspect the differential area during engine oil changes for any leaks. If leakage is present, determine the source of the leak and repair as required. Remove the fill plug and verify the proper level. Adjust if needed.
2000 | Dodge | Intrepid | V6-2.7L VIN V | Heating and Air Conditioning ¦Service and Repair, Procedures: System Leak Checking, Empty Refrigerant System Leak Test | 1. Evacuate the refrigerant system (minimum evacuation time of 15 mm.) to the lowest degree of vacuum possible (approx. 28 in Hg.). Determine if the system holds a vacuum for at least 15 minutes after pump is off. If vacuum is held, a leak is probably not present. If system will not maintain vacuum level, proceed with this procedure. 2. Prepare a.284 Kg. (10 oz.) refrigerant charge to be injected into the system. 3. Connect and dispense 284 Kg. (10 oz.) of refrigerant into the evacuated refrigerant system. 4. Proceed to Step 2 of Low Refrigerant Level Leak Test.
2000 | Dodge | Intrepid | V6-2.7L VIN V | Heating and Air Conditioning ¦Service and Repair, Procedures: System Leak Checking, Low Refrigerant Level Leak Test | 1. Determine if there is any (R-134a) refrigerant in the system. Use the scan tool (DRBIII (R)) partial charge test or pressure gauge liquid line temperature partial charge check. See system charge level check or fill for procedure. 2. Position the vehicle in a wind free work area. This will aid in detecting small leaks. 3. Bring the refrigerant system up to operating temperature and pressure. This is done by allowing the engine to run for five minutes with the system set to the following: + Transaxle in Park + Engine Idling + A/C Controls Set in 100 percent outside air + Blower switch in the high A/C position + A/C in the ON position + Open all windows - CAUTION: A leak detector designed for R-12 refrigerant may not detect leaks in a R-134a refrigerant system. Check specifications on leak detector. 4. Shut off the vehicle and wait 2 to 7 minutes. Then use an Electronic Leak Detector that is designed to detect R-134a type refrigerant and search for leaks. Fittings, lines, or components that appear to be oily usually indicates a refrigerant leak. To inspect the evaporator core for leaks, insert the leak detector probe into the drain tube opening or a heat duct. If a thorough leak check has been completed without indication of a leak, proceed to System Charge Level. NOTE: If leak is not detected but known to exist, further diagnosis may be necessary using a refrigerant dye and the recovery machine. Refer to recovery machine instructions for proper dye injection procedures.
2000 | Dodge | Intrepid | V6-3.2L VIN J | Power Steering Line/Hose ¦Service and Repair, Procedures | OVERVIEW - NOTE: On this vehicle the power steering fluid pressure and return hoses are connected together by their mounting brackets. For this reason both hoses need to be removed together if either of the hoses should fail. Use the procedure below for the replacement of either power steering fluid hose. REMOVE - On this vehicle the steering gear needs to be removed from the crossmember to remove the power steering hoses from the vehicle. 1. Remove the battery ground cable from the ground stud on the shock tower and isolate the ground cable by installing the cable isolator on the ground stud. 2. Position the front tires of the vehicle so that they are facing straight ahead. 3. Raise the vehicle on a frame contact type hoist until the front tires of the vehicle are just off the floor. Refer to Vehicle Lifting. 4. Remove caps from both wiper arms at the attachment to the pivots to expose the wiper arm attaching nuts. Remove the nut attaching each wiper arm to its pivot. 5. Remove the wiper arms from the pivots. Wiper arms are removed from the pivots by rocking them back and force on the pivots until they can be pulled off the pivots. 6. Remove the wiper module cover and cowl cover. 7. Remove the 8 bolts, attaching the reinforcement to the strut towers and the 1 bolt attaching the wiper module to the reinforcement. Remove the reinforcement from the vehicle. 8. Remove the in-line resonator and inlet hose from the throttle body and air let hose coming from the lid of the air cleaner housing. - NOTE: When locking the steering wheel, the front tires of the vehicle are to be facing straight ahead. 9. Using a steering wheel clamp, lock the steering wheel from rotating. - CAUTION: Before removing the steering column coupler from the intermediated steering shaft be sure the steering wheel is locked from rotating. If the steering wheel is allowed to rotate freely after it is disconnected from the intermediated shaft, the clockspring will be damaged and will need to be replaced. 10. Remove the retaining pin and the coupler bolt from the steering column coupler. Separate the intermediate steering shaft from the steering column coupler. 11. Bend back the retaining tabs on the mounting plate for the tie rod to steering gear mounting bolts. 12. Remove the bolts, mounting plate and washers attaching the tie rods to the steering gear. Lay the tie rods on top of the transaxle bell housing. - NOTE: The following step should be done to prevent excessive spilling of power steering fluid when the power steering fluid lines are removed from the steering gear. 13. Using a siphon pump, remove as much power steering fluid as possible from the power steering fluid reservoir. 14. Remove the 2 nuts mounting the master cylinder to the vacuum booster. 15. Remove the master cylinder with the brake tubes connected, from the vacuum booster. Carefully position the master cylinder in an upright position on the left side valve cover of the engine. 16. Remove the vacuum supply hose to the vacuum booster at the check valve in the vacuum booster. Position the vacuum hose out of the way. 17. Remove the power steering fluid pressure hose and return hose from the steering gear. 18. Remove the 2 bolts attaching the left side of the steering gear to the crossmember. 19. Remove the 2 bolts attaching the steering gears right side mounting bracket to the crossmember. 20. Move the steering gear to clear the pressure and return lines. 21. Remove the bolts mounting the power steering hoses to the left frame rail. 22. Raise vehicle. 23. 300M only - The front fascia will require removal to access the power steering cooler. 24. Remove the power steering fluid return hose from the power steering fluid cooler. Let the remaining power steering fluid drain out of the return hose and the power steering fluid cooler. 25. Lower the vehicle. 26. Remove the power steering fluid hoses from the vehicle. The power steering fluid hoses are removable from the back of the engine compartment. INSTALL 1. Install the power steering hoses into the vehicle using the reverse of the removal procedure. 2. Raise the vehicle. 3. Install the power steering fluid return hose on the power steering fluid cooler. Be sure the hose clamp is installed past the upset bead on the power steering fluid cooler. 4. 300M only - Reinstall front fascia. 5. Lower the vehicle until the tires are just clear of the floor. 6. Install the power steering hoses onto the left frame rail by installing the routing clip bolts. Tighten the bolts to 10 Nm (89 inch lbs.). 7. Slide steering gear and intermediate shaft back into dash panel sealing boot. Align the steering gear mounting holes with its mounting holes in crossmember. 8. Loosely install the bolts mounting the left side of the steering gear to the crossmember. - CAUTION: Tightening the steering gear to crossmember mounting bolts to the proper torque is very important. 9. Install the bolts mounting the right side mounting bracket for the steering gear to the crossmember. Tighten the mounting bolts to a torque of 58 Nm (43 ft. lbs.). 10. Tighten the bolts mounting the left side of the steering gear to the crossmember to a torque of 58 Nm (43 ft. lbs.). 11. Attach power steering fluid, pressure and return lines into proper ports of the steering gear. Tighten both power steering hose tube nuts to a torque of 47 Nm (35 ft. lbs.). - CAUTION: Before installing tie rods on steering gear be sure the tie rod spacer block inside the steering gear bellows is correctly aligned with the bolt holes in the rack of the steering gear and the steering gear bellows. 12. Align center take off on steering gear with the tie rod assemblies. Install tie rod attaching bolts and washers into steering gear. Be sure washers are installed between tie rods and steering gear. Tighten the tie rod to a torque of 82 Nm (60 ft. lbs.). - CAUTION: After tie rod attaching bolts are torqued, bend attaching bolt retaining tabs against heads of attaching bolts. 13. Install the vacuum hose for the vacuum booster on intake manifold vacuum port. Install hose clamp on vacuum hose. 14. Install the master cylinder on the vacuum booster. Install the 2 nuts attaching the master cylinder to the vacuum booster. Tighten the master cylinder mounting nuts to a torque of 28 Nm (250 inch lbs.). 15. Remove the clamp from the steering wheel. 16. Install the intermediate shaft onto the steering column shaft. Install steering column coupler pinch bolt and tighten to a torque of 28 Nm (21 ft. lbs.). Install the pinch bolt nut retaining pin in pinch bolt. 17. Install the reinforcement on the vehicle. Install the 8 bolts, attaching the reinforcement to the strut towers. Install the bolt attaching the wiper module to the reinforcement. 18. Install the in-line resonator and inlet hose on the throttle body and air let hose coming from the lid of the air cleaner housing. 19. Install the covers over the wiper module and the cowl. Install and securely tighten the attaching screws. 20. Install the wiper arms on the pivots. Install and securely tighten the wiper arm to pivot attaching nuts. Install the caps on the wiper arms covering the pivot nuts. 21. Install the battery ground cable onto the ground stud on the shock tower. - CAUTION: Do not use automatic transmission fluid. Use only the proper Mopar Power Steering Fluid or equivalent when filling the power steering fluid reservoir. 22. Perform Power Steering Pump Initial Operation procedure which can be found in Power Steering Pump to properly refill and bleed power steering system. 23. Lower vehicle. 24. Adjust front toe if necessary. Refer to Wheels, Tires and Alignment, for the required procedure.
2000 | Dodge | Intrepid | V6-3.2L VIN J | Vacuum Brake Booster ¦Service and Repair, Procedures | REMOVAL 1. Remove the battery ground cable from the ground stud on the right strut tower. Then, correctly isolate the ground cable by installing the cable isolator on the ground stud. 2. Remove caps from both wiper arms at the attachment to the pivots to expose the wiper arm attaching nut. Remove the nut attaching each wiper arm to its pivot. 3. Remove the wiper arms from the pivots. Wiper arms are removed from the pivots by rocking them back and force on the pivots until they can be pulled off the pivots. 4. Remove the wiper module cover and cowl cover from the vehicle. 5. Remove the 8 bolts, attaching the reinforcement to the strut towers and the 1 bolt attaching the wiper module to the reinforcement. Remove the reinforcement from the vehicle. 6. Disconnect the wire connector from the brake fluid level sensor on the right side of the master cylinder reservoir. 7. Remove the 2 nuts attaching the master cylinder to the vacuum booster. 8. Carefully slide master cylinder off vacuum booster with brake lines attached, and position it backwards, on top of left engine cylinder head cover. 9. Disconnect vacuum hose from power brake booster check valve. DO NOT REMOVE CHECK VALVE FROM POWER BRAKE BOOSTER. 10. From under instrument panel, position a small screwdriver between the center tang on the power brake booster input rod to brake pedal pin retaining clip. 11. Rotate screwdriver enough to allow retainer clip center tang to pass over end of brake pedal pin and pull retainer clip off pin. Discard retainer clip it is not to be reused, replace only with a new retainer clip. 12. Remove the four nuts that attach the vacuum booster to the vehicle dash panel. Nuts are accessible from under the dash panel in the area of the steering column and pedal bracket. 13. Rotate the windshield wiper motor crank lever until the crank lever points in the 12 o'clock position. 14. Slide the vacuum booster out of the dash panel, and remove from vehicle. - CAUTION: Do not attempt to disassemble the vacuum booster. It is serviced ONLY as a complete assembly. INSTALLATION 1. Position vacuum booster on dash panel. 2. Install and tighten the 4 power brake booster to dash panel mounting nuts to 29 Nm (250 inch lbs.) torque. 3. Using lubriplate, or equivalent, coat the bearing surface of brake pedal pin. 4. Connect vacuum booster input rod to brake pedal pin and install a NEW retainer clip. Use only a new retainer clip. - NOTE: Before installing master cylinder, reposition under hood wiring harness above master cylinder mounting studs, in front of booster. 5. Carefully position master cylinder on vacuum booster. Position wire harness routing bracket onto right master cylinder mounting stud. 6. Install and tighten the 2 master cylinder to vacuum booster mounting nutsto 29 Nm (250 inch lbs.) torque. 7. Reconnect brake fluid level sensor connector. 8. Connect all vacuum hoses onto the vacuum booster check valve. 9. Check stop light switch operation. 10. Install the wiper module reinforcement on the vehicle. Install the 8 bolts, attaching the reinforcement to the strut towers. Install the bolt attaching the wiper module to the reinforcement. 11. Install the covers over the wiper module and the cowl. Install and securely tighten the attaching screws. 12. Reconnect the battery ground cable to the ground stud on the shock tower. 13. Turn windshield wipers on, then off, in order to park wipers in the proper position before installing wiper arms. 14. Install the wiper arms on the pivots. Install and securely tighten the wiper arm to pivot attaching nuts. Install the caps on the wiper arms covering the pivot nuts. 15. Verify proper operation of the brake booster and brake system.
2000 | Dodge | Intrepid | V6-3.2L VIN J | Valve ¦Service and Repair, Procedures: Removal and Installation | REMOVAL Fig. 87 1. With cylinder head removed, compress valve springs using the Valve Spring Compressors shown in (Fig. 87). 2. Remove valve retaining locks, valve spring retainers, valve springs and valve spring seat/stem seal assembly. 3. Before removing valves, remove any burrs from valve stem lock grooves to prevent damage to the valve guides. Identify valves to insure installation in original location. INSTALLATION 1. Coat valve stems with clean engine oil and insert them in cylinder head. Fig. 88 2. If valves or seats have been reground, check valve tip height (A) (Fig. 88). If valve tip height is greater than 43.65 mm (1.7185 inch) intake or 45.98 mm (1.8102 inch) exhaust, grind valve tip until within specifications. Make sure measurement is taken from cylinder head surface to the top of valve stem. Fig. 89 3. Install valve seal/spring seat assembly over valve guides on all valve stems (Fig. 89). Ensure that the garter spring is intact around the top of the rubber seal. Place valve springs (color-coded end facing up) and valve retainers into position. 4. Compress valve springs with a valve spring compressor install locks and release tool. If valves and/or seats are reground, measure the installed height of springs (B) (Fig. 88), make sure measurements are taken from top of spring seat to the bottom surface of spring retainer. If height is greater than 38.75 mm (1.5256 inches), install a 0.762 mm (0.030 inch) spacer in head counterbore under the valve spring seat to bring spring height back within specification.
2000 | Dodge | Intrepid | V6-3.2L VIN J | Cooling System ¦Service and Repair, Procedures: Coolant Level Check | Do not remove coolant bottle pressure cap for routine coolant level inspections. - The coolant bottle provides a quick visual method for determining the coolant level without removing the pressure cap. With the engine cold, the level of the coolant in the coolant bottle should be between the MIN and MAX lines on the bottle.
2000 | Dodge | Intrepid | V6-3.2L VIN J | Automatic Transmission/Transaxle ¦Service and Repair, Procedures: 42LE, Overhaul (Subassemblies), Valve Body | DISASSEMBLY 1. Remove manual shaft seal. Fig. 120 2. Remove manual shaft screw (Fig. 120). Fig. 121 3. Remove Transmission Range Sensor (TRS) and manual shaft (Fig. 121). Fig. 122 4. Remove Solenoid/Pressure Switch Assembly from valve body (Fig. 122). Fig. 123 5. Remove valve body stiffener plate (Fig. 123). Fig. 124 6. Invert valve body assembly and remove transfer plate-to-valve body screws (Fig. 124). Fig. 125 7. Remove transfer/separator plate from valve body (Fig. 125) Fig. 126 8. Remove separator plate-to-transfer plate screws (Fig. 126). Fig. 127 9. Remove separator plate from transfer plate (Fig. 127). Fig. 128 10. Remove oil screen (Fig. 128) from transfer plate. Fig. 129 11. Remove thermal valve (Fig. 129) from transfer plate. Fig. 130 12. Remove valve body check balls. Note their location for assembly ease (Fig. 130). Fig. 131 13. Remove 2/4 accumulator assembly as shown in (Fig. 131). Fig. 132 14. Remove dual retainer plate from valve body. Use special tool 6301 to remove plate (Fig. 132). Fig. 133 15. Remove regulator valve spring retainer (Fig. 133). Fig. 134 16. Remove the vent reservoir check valve retainer (Fig. 134). Fig. 135 17. Remove vent reservoir check valve and spring (Fig. 135). Fig. 136 18. Remove remaining retainers as shown in (Fig. 136). Fig. 137 19. Remove valves and springs as shown in (Fig. 137). 20. Cleanliness through entire disassembly and assembly of the valve body cannot be overemphasized. When disassembling, each part should be washed in a suitable solvent, then dried by compressed air. Do not wipe parts with shop towels. All mating surfaces in the valve body are accurately machined; therefore, careful handling of all parts must be exercised to avoid nicks or burrs. ASSEMBLY 1. Install valves and springs as shown in (Fig. 137). Fig. 138 2. Install regulator valve spring retainer (Fig. 138). Fig. 139 3. Install dual retainer plate using Tool 6301 (Fig. 139). Fig. 140 4. Install vent reservoir check valve and spring (Fig. 140). Fig. 141 5. Install the vent reservoir check valve retainer (Fig. 141). Fig. 142 6. Verify that all retainers are installed as shown in (Fig. 142). Retainers should be flush or below valve body surface. Fig. 143 7. Install 2/4 Accumulator components as shown in (Fig. 143). Torque 2/4 Accumulator retainer plate to 5 Nm (45 in. lbs.). Fig. 144 8. Install check balls into position as shown in (Fig. 144). If necessary, secure them with petrolatum or transmission assembly gel for assembly ease. Fig. 145 9. Install thermal valve to the transfer plate (Fig. 145). Fig. 146 10. Install oil screen to transfer plate (Fig. 146). Fig. 147 11. Install separator plate to transfer plate (Fig. 147) Fig. 148 12. Install the two separator plate-to-transfer plate screws (Fig. 148). Fig. 149 13. Install the transfer plate to the valve body (Fig. 149). Fig. 150 14. Install the transfer plate-to-valve body screws (Fig. 150) and torque to 5 Nm (45 in. lbs.). Fig. 151 15. Install the stiffener plate (Fig. 151). Fig. 152 16. Install the solenoid/pressure switch assembly and to the transfer plate (Fig. 152) and torque to 6 Nm (53 in. lbs.). Fig. 153 17. Install the manual shaft/rooster comb and transmission range sensor to the valve body (Fig. 153). Fig. 154 18. Install the TRS/manual shaft retaining screw (Fig. 154) and torque to 5 Nm (45 in. lbs.). 19. Install manual shaft seal.
2000 | Dodge | Intrepid | V6-3.2L VIN J | Engine ¦Service and Repair, Procedures: Engine Overhaul, Valve and Valve Seat-Refacing | Fig. 36 - The intake and exhaust valves have a 44.5 to 45° face angle. The valve seats have a 45 to 45.5° face angle. The valve face and valve seat angles are shown in (Fig. 36). VALVES Fig. 35 1. Inspect the remaining margin after the valves are refaced (Fig. 35). Refer to Cylinder Head Assembly, Valve, Intake/Exhaust Specifications. VALVE SEATS 1. When refacing valve seats, it is important that the correct size valve guide pilot be used for reseating stones. A true and complete surface must be obtained. 2. Measure the concentricity of valve seat using dial indicator. Total runout should not exceed 0.051 mm (0.002 inch) total indicator reading. 3. Inspect the valve seat with Prussian blue to determine where the valve contacts the seat. To do this, coat valve seat LIGHTLY with Prussian blue then set valve in place. Rotate the valve with light pressure. If the blue is transferred to the center of valve face, contact is satisfactory. If the blue is transferred to top edge of valve face, then lower valve seat with a 15° stone. If the blue is transferred to the bottom edge of valve face, then raise valve seat with a 65° stone. - NOTE: Valve seats which are worn or burned can be reworked, provided that correct angle and seat width are maintained. Otherwise cylinder head must be replaced. 4. When seat is properly positioned the width of the intake seats should be 0.75 to 1.25 mm (0.0296 to 0.0493 inch) and exhaust seats should be 1.25 to 1.75 mm (0.049 to 0.069 inch) (Fig. 36). Fig. 38 5. Check the valve spring installed height after refacing the valve and seat (Fig. 38). VALVE SPRING IDENTIFICATION Fig. 37 - The valve springs are of two different lengths and are wound in different directions. The valve springs are color coded, intake spring is right hand coil direction with orange dye on the top coils and the exhaust spring is left hand coil direction with a yellow dye on the top coils (Fig. 37). VALVE INSTALLATION 1. Coat valve stems with clean engine oil and insert them in cylinder head. 2. If valves or seats have been reground, check valve tip height (A) (Fig. 38). If valve tip height is greater than 43.65 mm (1.7185 inch) intake or 45.98 mm (1.8102 inch) exhaust, grind valve tip until within specifications. Make sure measurement is taken from cylinder head surface to the top of valve stem. Fig. 39 3. Install valve seal/spring seat assembly over valve guides on all valve stems (Fig. 39). Ensure that the garter spring is intact around the top of the rubber seal. Place valve springs (color-coded end facing up) and valve retainers into position. 4. Compress valve springs with a valve spring compressor, install locks and release tool. If valves and/or seats are reground, measure the installed height of springs (B) (Fig. 38), make sure measurements are taken from top of spring seat to the bottom surface of spring retainer. If height is greater than 38.75 mm (1.5256 inch), install a 0.762 mm (0.030 inch) spacer in head counterbore under the valve spring seat to bring spring height back within specification.
2000 | Dodge | Intrepid | V6-3.2L VIN J | Engine ¦Service and Repair, Procedures: On-Vehicle Service, Engine Oil Level Check | The best time to check engine oil level is after it has sat overnight, or if the engine has been running, allow the engine to be shut off for at least 5 minutes before checking oil level. Fig. 14 - Checking the oil while the vehicle is on level ground will improve the accuracy of the oil level reading (Fig. 14). Add only when the level is at or below the ADD mark.
2000 | Dodge | Intrepid | V6-3.2L VIN J | Steering Gear ¦Service and Repair, Procedures: Removal and Installation, Standard Power Steering | NOTE: Before proceeding, review SERVICE WARNINGS AND CAUTIONS found under Service Precautions. REMOVAL 1. Remove the battery ground cable from the ground stud on the shock tower and isolate the ground cable by installing the cable isolator on the around stud. 2. Position the front tires of the vehicle so that they are facing straight ahead. 3. Raise the vehicle on a frame contact type hoist until the front tires of the vehicle are just off the floor. Refer to Vehicle Lifting. 4. Remove caps from both wiper arms at the attachment to the pivots to expose the wiper arm attaching nut. Remove the attaching nut. 5. Remove the wiper arms from the pivots. Wiper arms are removed from the pivots by rocking them back and force on the pivots until they can be pulled off the pivots. 6. Remove the wiper module cover and cowl cover from the vehicle. 7. Remove the 8 bolts, attaching the reinforcement to the strut towers and the 1 bolt attaching the wiper module to the reinforcement. Remove the reinforcement from the vehicle. 8. Remove the in-line resonator and inlet hose from the throttle body and air let hose coming from the lid of the air cleaner housing. - NOTE: When locking the steering wheel, the front tires of the vehicle are to be facing straight ahead. 9. Using a steering wheel holding clamp, lock the steering wheel from rotating. - CAUTION: Before removing the steering column coupler from the intermediated steering shaft be sure the steering wheel is locked from rotating. If the steering wheel is allowed to rotate freely after it is disconnected from the intermediated shaft, the clockspring will be damaged and will need to be replaced. 10. Remove the retaining pin and the coupler bolt from the steering column coupler. Separate the intermediate steering shaft from the steering column coupler. 11. Bend back the retaining tabs on the mounting plate for the tie rod to steering gear mounting bolts. 12. Remove the bolts, mounting plate and washers attaching the tie rods to the steering gear. Lay the tie rods on top of the transaxle bell housing. - NOTE: The following step should be done to prevent excessive spilling of power steering fluid when the power steering fluid lines are removed from the steering gear. 13. Using a siphon pump, remove as much power steering fluid as possible from the power steering fluid reservoir. 14. Remove the power steering fluid pressure hose and return hose from the steering gear. 15. If the steering gear being removed from the vehicle is a speed proportional steering gear, disconnect the wiring harness connector from the solenoid control valve electrical connector located on the steering gear end cap below the brake master cylinder.. 16. Remove the 2 nuts mounting the master cylinder to the vacuum booster. 17. Remove the master cylinder with the brake tubes connected, from the vacuum booster. Carefully position the master cylinder in an upright position on the left side valve cover of the engine. 18. Remove the vacuum supply hose to the vacuum booster at the check valve in the vacuum booster. Position the vacuum hose out of the way. 19. Remove the 2 bolts attaching the left side of the steering gear to the crossmember. 20. Remove the 2 bolts attaching the steering gears right side mounting bracket to the crossmember. - NOTE: It may be necessary to loosen the 2 mounting bolts attaching the right mounting bracket to the steering gear in order to clear the air conditioning lines. 21. Slide steering gear and intermediate shaft forward into the engine compartment to allow access to the roll pin retaining the intermediate shaft flex coupler to the steering gear shaft. 22. Using roll pin remover, Special Tool 6831A, remove roll pin from flex joint of intermediate shaft. Roll pin is removed from coupler using following procedure. Remove knurled nut from small end of removal tool. Insert small end of removal tool through center of roll pin and then install and hand tighten knurled nut. Position sleeve of removal tool on flex joint as shown in the image. Holding threaded shaft of tool from turning tighten nut pulling roll pin out of flex joint. 23. Separate the intermediate steering shaft from the steering gear. 24. Raise vehicle. 25. Remove the right front tire/wheel. 26. Remove the nutattaching the tie rod end to the steering arm on the right strut. 27. Remove the tie rod end from the steering arm of the strut using Puller, Special Tool C-3894-A. 28. Remove the tie rod from the vehicle. - NOTE: If the vehicle is equipped with a 2.7 liter engine, rotate the front of the left front tire/wheel as far outward as possible. This is necessary to have the required clearance to allow the removal of the steering gear from a vehicle with this engine application. 29. Remove the steering gear from the vehicle using the following steps. - a. Slide the end of the steering gear through the tie rod hole in the right side inner fender. Steering gear needs to be slid through tie rod hole until about half of the steering gear is through the hole. - b. Lift the left end of the steering gear upward, with the steering gear positioned as shown, between the back of the engine and the front of the cowl. - c. To remove the steering gear from the vehicle, pull the steering gear toward the passenger side of the vehicle out from between the cowl and the engine. INSTALLATION - NOTE: When the original or a replacement steering gear is being installed in vehicle, be sure the tie rod attachment at the steering gear is in the center of steering gear travel. 1. Install the steering gear in the vehicle using the reverse sequence of the removal steps. - NOTE: If the vehicle is equipped with a 2.7 Liter engine, position the left front tire so it is facing straight forward. 2. Install the right tie rod through the tie rod hole in the inner fender. 3. Install the outer tie rod on the steering arm of the right strut. Install the tie rod to steering arm attaching nut. Tighten the attaching nut to a torque of 37 Nm (27 ft. lbs.). 4. Install the right side tire/wheel. 5. Install and tighten wheel mounting stud nuts in proper sequence until all nuts are torqued to half specification. Then repeat the tightening sequence to the full specified torque of 129 Nm (95 ft. lbs.). 6. Lower the vehicle until the front tires are just clear of the floor. 7. Install the intermediate steering shaft on the steering gear. 8. Using roll pin installer, Special Tool 6831A, install the roll pin in the flex joint of the intermediate shaft. Roll pin is installed in coupler using the following procedure. Remove knurled nut from small end of removal tool. Insert small end of removal tool through center of roll pin and then install and hand tighten knurled nut. Position sleeve of removal tool on flex joint as shown in the image. Holding threaded shaft of tool from turning tighten nut pulling roll pin into flex joint. Roll pin must be equally spaced in flex joint. 9. Slide steering gear and intermediate shaft back into dash panel sealing boot. Align the steering gear mounting holes with its mounting holes in crossmember. 10. Loosely install the bolts mounting the left side of the steering gear to the crossmember. - CAUTION: Tightening the steering gear to crossmember mounting bolts to the proper torque is very important. 11. Install the bolts mounting the right side mounting bracket for the steering gear to the crossmember. Tighten the mounting bolts to a torque of 58 Nm (43 ft. lbs.). 12. Tighten the bolts mounting the left side of the steering gear to the crossmember to a torque of 58 Nm (43 ft. lbs.). 13. If previously loosened, tighten the bolts mounting the steering gear mounting bracket to the right side of the steering gear to a torque of 37 Nm (27 ft. lbs.). - CAUTION: Before installing tie rods on steering gear be sure the tie rod spacer block inside the steering gear bellows (boot) is correctly aligned with the bolt holes in the rack of the steering gear and the steering gear bellows. 14. Attach power steering fluid pressure, and return lines into proper ports of the steering gear. Tighten both power steering hose tube nuts to a torque of 47 Nm (35 ft. lbs.). 15. If equipped with speed proportional steering, connect the wiring harness connector to the solenoid control valve electrical connector. 16. Align center take off on steering gear with the tie rod assemblies. Install tie rod attaching bolts and washers into steering gear assembly. Be sure washers are installed between tie rods and steering gear. Tighten the tie rod to steering gear bolts to a torque of 82 Nm (60 ft. lbs.). - CAUTION: After tie rod attaching bolts are torqued, bend attaching bolt retaining tabs against heads of attaching bolts. 17. Install the vacuum hose for the vacuum booster on intake manifold vacuum port. Install hose clamp on vacuum hose. 18. Install the master cylinder on the vacuum booster. Install the 2 nuts attaching the master cylinder to the vacuum booster. Tighten the master cylinder mounting nuts to a torque of 28 Nm (250 inch lbs.). 19. Install the intermediate shaft onto the steering column shaft. Install steering column coupler pinch bolt and tighten to a torque of 28 Nm (21 ft. lbs.). Install the pinch bolt nut retaining pin in pinch bolt. 20. Remove the holding clamp from the steering wheel. 21. Install the reinforcement on the vehicle. Install the 8 bolts, attaching the reinforcement to the strut towers. Install the bolt attaching the wiper module to the reinforcement. 22. Install the in-line resonator and inlet hose on the throttle body and air let hose coming from the lid of the air cleaner housing. 23. Install the covers over the wiper module and the cowl. Install and securely tighten the attaching screws. 24. Install the wiper arms on the pivots. Install and securely tighten the wiper arm to pivot attaching nuts. Install the caps on the wiper arms covering the pivot nuts. 25. Install the battery ground cable onto the ground stud on the shock tower. - CAUTION: Do not use automatic transmission fluid. Use only the proper Mopar Power Steering Fluid or equivalent when filling the power steering fluid reservoir. 26. Perform Power Steering Pump Initial Operation procedure which can be found in the Power Steering Pump to properly refill and bleed power steering system. 27. Lower vehicle. 28. Adjust front toe. Refer to Wheels, Tires and Alignment for the proper procedure.
2000 | Dodge | Intrepid | V6-3.2L VIN J | Automatic Transmission/Transaxle ¦Service and Repair, Procedures: Standard Service Procedures, Oil Pump Volume Check | Measuring oil pump output volume will determine if sufficient flow to the transmission oil cooler exists, and whether or not an internal transmission failure is present. - Verify that transmission fluid is at the proper level. Refer to Fluid Level and Condition Check. If adding fluid is necessary, fill to the proper level with Mopar ATF +4 (Automatic Transmission Fluid-Type 9602). The following procedure is to check oil pump output volume: Fig. 39 1. Disconnect the To cooler line at the oil cooler inlet and place a collecting container under the disconnected line (Fig. 39). - CAUTION: With the fluid set at the proper level, fluid collection should not exceed (1) quart or internal damage to the transmission may occur. 2. Start engine and run at curb idle speed, with the shift selector in neutral. 3. If one quart of ATF is collected in 20 seconds or less, flow is within acceptable limits. If fluid flow is intermittent or it takes more than 20 seconds to collect one quart of ATF, refer to Hydraulic Pressure Tests found in Testing and Inspection, Procedures. 4. Inspect the cooler hose for damage. Replace if necessary. 5. Connect the To cooler hose to the oil cooler inlet and torque clamp to 2 Nm (20 in. lbs.) torque. 6. Refill the transaxle to proper level with Mopar ATF +4 (Automatic Transmission Fluid-Type 9602).
2000 | Dodge | Intrepid | V6-3.2L VIN J | Automatic Transmission/Transaxle ¦Service and Repair, Procedures: Standard Service Procedures, Fluid Level and Condition Check | NOTE: The transmission and differential have separate oil sumps. The transmission sump requires automatic transmission fluid. The differential sump requires petroleum based hypoid gear lube. TRANSMISSION SUMP - FLUID LEVEL CHECK - The transmission sump has a dipstick to check oil similar to most automatic transmissions. It is located on the left side of the engine. Be sure to wipe all dirt from dipstick handle before removing. Fig. 37 - The torque converter fills in both the P Park and N Neutral positions. Place the selector lever in P Park to be sure that the fluid level check is accurate. The engine should be running at idle speed for at least one minute, with the vehicle on level ground. At normal operating temperature (approximately 82 ° C. or 180 ° F.), the fluid level is correct if it is in the HOT region (cross-hatched area) on the oil level indicator (Fig. 37). The fluid level will be approximately one-quarter inch above the lower hole of the dipstick at 70 ° F fluid temperature. - FLUID LEVEL CHECK USING DRB - NOTE: Engine and Transaxle should be at normal operating temperature before performing this procedure. 1. Start engine and apply parking brake. 2. Hook up DRBIII scan tool and select transmission. 3. Select sensors. 4. Read the transmission temperature value. Transmission Fluid Temperature To Fill Level Chart 5. Compare the fluid temperature value with the chart. 6. Adjust transmission fluid level shown on the dipstick according to the chart. 7. Check transmission for leaks. - Low fluid level can cause a variety of conditions because it allows the pump to take in air along with the fluid. As in any hydraulic system, air bubbles make the fluid spongy, therefore, pressures will be low and build up slowly. - Improper filling can also raise the fluid level too high. When the transaxle has too much fluid, the gears churn up foam and cause the same conditions, which occur with a low fluid level. - In either case, air bubbles can cause overheating and/or fluid oxidation, and varnishing. This can interfere with normal valve, clutch, and accumulator operation. Foaming can also result in fluid escaping from the transaxle vent where it may be mistaken for a leak. - Along with fluid level, it is important to check the condition of the fluid. When the fluid smells burned, and is contaminated with metal or friction material particles, a complete transaxle recondition is needed. Be sure to examine the fluid on the dipstick closely. If there is any doubt about its condition, drain out a sample for a double check. - After the fluid has been checked, seat the dipstick fully to seal out water and dirt. - The transmission fluid level should be inspected at least every six months. DIFFERENTIAL SUMP - The differential sump is checked separately from the transmission. A fill plug located on the side of the transaxle must be removed to check fluid level. The fluid should be level with the bottom of the fill hole. The differential capacity is 0.946 liters (32 ounces). - Inspect the differential area during engine oil changes for any leaks. If leakage is present, determine the source of the leak and repair as required. Remove the fill plug and verify the proper level. Adjust if needed.
2000 | Dodge | Intrepid | V6-3.2L VIN J | Heating and Air Conditioning ¦Service and Repair, Procedures: System Leak Checking, Empty Refrigerant System Leak Test | 1. Evacuate the refrigerant system (minimum evacuation time of 15 mm.) to the lowest degree of vacuum possible (approx. 28 in Hg.). Determine if the system holds a vacuum for at least 15 minutes after pump is off. If vacuum is held, a leak is probably not present. If system will not maintain vacuum level, proceed with this procedure. 2. Prepare a.284 Kg. (10 oz.) refrigerant charge to be injected into the system. 3. Connect and dispense 284 Kg. (10 oz.) of refrigerant into the evacuated refrigerant system. 4. Proceed to Step 2 of Low Refrigerant Level Leak Test.
2000 | Dodge | Intrepid | V6-3.2L VIN J | Heating and Air Conditioning ¦Service and Repair, Procedures: System Leak Checking, Low Refrigerant Level Leak Test | 1. Determine if there is any (R-134a) refrigerant in the system. Use the scan tool (DRBIII (R)) partial charge test or pressure gauge liquid line temperature partial charge check. See system charge level check or fill for procedure. 2. Position the vehicle in a wind free work area. This will aid in detecting small leaks. 3. Bring the refrigerant system up to operating temperature and pressure. This is done by allowing the engine to run for five minutes with the system set to the following: + Transaxle in Park + Engine Idling + A/C Controls Set in 100 percent outside air + Blower switch in the high A/C position + A/C in the ON position + Open all windows - CAUTION: A leak detector designed for R-12 refrigerant may not detect leaks in a R-134a refrigerant system. Check specifications on leak detector. 4. Shut off the vehicle and wait 2 to 7 minutes. Then use an Electronic Leak Detector that is designed to detect R-134a type refrigerant and search for leaks. Fittings, lines, or components that appear to be oily usually indicates a refrigerant leak. To inspect the evaporator core for leaks, insert the leak detector probe into the drain tube opening or a heat duct. If a thorough leak check has been completed without indication of a leak, proceed to System Charge Level. NOTE: If leak is not detected but known to exist, further diagnosis may be necessary using a refrigerant dye and the recovery machine. Refer to recovery machine instructions for proper dye injection procedures.
2000 | Dodge | Intrepid R/T | V6-3.5L VIN G | Power Steering Line/Hose ¦Service and Repair, Procedures | OVERVIEW - NOTE: On this vehicle the power steering fluid pressure and return hoses are connected together by their mounting brackets. For this reason both hoses need to be removed together if either of the hoses should fail. Use the procedure below for the replacement of either power steering fluid hose. REMOVE - On this vehicle the steering gear needs to be removed from the crossmember to remove the power steering hoses from the vehicle. 1. Remove the battery ground cable from the ground stud on the shock tower and isolate the ground cable by installing the cable isolator on the ground stud. 2. Position the front tires of the vehicle so that they are facing straight ahead. 3. Raise the vehicle on a frame contact type hoist until the front tires of the vehicle are just off the floor. Refer to Vehicle Lifting. 4. Remove caps from both wiper arms at the attachment to the pivots to expose the wiper arm attaching nuts. Remove the nut attaching each wiper arm to its pivot. 5. Remove the wiper arms from the pivots. Wiper arms are removed from the pivots by rocking them back and force on the pivots until they can be pulled off the pivots. 6. Remove the wiper module cover and cowl cover. 7. Remove the 8 bolts, attaching the reinforcement to the strut towers and the 1 bolt attaching the wiper module to the reinforcement. Remove the reinforcement from the vehicle. 8. Remove the in-line resonator and inlet hose from the throttle body and air let hose coming from the lid of the air cleaner housing. - NOTE: When locking the steering wheel, the front tires of the vehicle are to be facing straight ahead. 9. Using a steering wheel clamp, lock the steering wheel from rotating. - CAUTION: Before removing the steering column coupler from the intermediated steering shaft be sure the steering wheel is locked from rotating. If the steering wheel is allowed to rotate freely after it is disconnected from the intermediated shaft, the clockspring will be damaged and will need to be replaced. 10. Remove the retaining pin and the coupler bolt from the steering column coupler. Separate the intermediate steering shaft from the steering column coupler. 11. Bend back the retaining tabs on the mounting plate for the tie rod to steering gear mounting bolts. 12. Remove the bolts, mounting plate and washers attaching the tie rods to the steering gear. Lay the tie rods on top of the transaxle bell housing. - NOTE: The following step should be done to prevent excessive spilling of power steering fluid when the power steering fluid lines are removed from the steering gear. 13. Using a siphon pump, remove as much power steering fluid as possible from the power steering fluid reservoir. 14. Remove the 2 nuts mounting the master cylinder to the vacuum booster. 15. Remove the master cylinder with the brake tubes connected, from the vacuum booster. Carefully position the master cylinder in an upright position on the left side valve cover of the engine. 16. Remove the vacuum supply hose to the vacuum booster at the check valve in the vacuum booster. Position the vacuum hose out of the way. 17. Remove the power steering fluid pressure hose and return hose from the steering gear. 18. Remove the 2 bolts attaching the left side of the steering gear to the crossmember. 19. Remove the 2 bolts attaching the steering gears right side mounting bracket to the crossmember. 20. Move the steering gear to clear the pressure and return lines. 21. Remove the bolts mounting the power steering hoses to the left frame rail. 22. Raise vehicle. 23. 300M only - The front fascia will require removal to access the power steering cooler. 24. Remove the power steering fluid return hose from the power steering fluid cooler. Let the remaining power steering fluid drain out of the return hose and the power steering fluid cooler. 25. Lower the vehicle. 26. Remove the power steering fluid hoses from the vehicle. The power steering fluid hoses are removable from the back of the engine compartment. INSTALL 1. Install the power steering hoses into the vehicle using the reverse of the removal procedure. 2. Raise the vehicle. 3. Install the power steering fluid return hose on the power steering fluid cooler. Be sure the hose clamp is installed past the upset bead on the power steering fluid cooler. 4. 300M only - Reinstall front fascia. 5. Lower the vehicle until the tires are just clear of the floor. 6. Install the power steering hoses onto the left frame rail by installing the routing clip bolts. Tighten the bolts to 10 Nm (89 inch lbs.). 7. Slide steering gear and intermediate shaft back into dash panel sealing boot. Align the steering gear mounting holes with its mounting holes in crossmember. 8. Loosely install the bolts mounting the left side of the steering gear to the crossmember. - CAUTION: Tightening the steering gear to crossmember mounting bolts to the proper torque is very important. 9. Install the bolts mounting the right side mounting bracket for the steering gear to the crossmember. Tighten the mounting bolts to a torque of 58 Nm (43 ft. lbs.). 10. Tighten the bolts mounting the left side of the steering gear to the crossmember to a torque of 58 Nm (43 ft. lbs.). 11. Attach power steering fluid, pressure and return lines into proper ports of the steering gear. Tighten both power steering hose tube nuts to a torque of 47 Nm (35 ft. lbs.). - CAUTION: Before installing tie rods on steering gear be sure the tie rod spacer block inside the steering gear bellows is correctly aligned with the bolt holes in the rack of the steering gear and the steering gear bellows. 12. Align center take off on steering gear with the tie rod assemblies. Install tie rod attaching bolts and washers into steering gear. Be sure washers are installed between tie rods and steering gear. Tighten the tie rod to a torque of 82 Nm (60 ft. lbs.). - CAUTION: After tie rod attaching bolts are torqued, bend attaching bolt retaining tabs against heads of attaching bolts. 13. Install the vacuum hose for the vacuum booster on intake manifold vacuum port. Install hose clamp on vacuum hose. 14. Install the master cylinder on the vacuum booster. Install the 2 nuts attaching the master cylinder to the vacuum booster. Tighten the master cylinder mounting nuts to a torque of 28 Nm (250 inch lbs.). 15. Remove the clamp from the steering wheel. 16. Install the intermediate shaft onto the steering column shaft. Install steering column coupler pinch bolt and tighten to a torque of 28 Nm (21 ft. lbs.). Install the pinch bolt nut retaining pin in pinch bolt. 17. Install the reinforcement on the vehicle. Install the 8 bolts, attaching the reinforcement to the strut towers. Install the bolt attaching the wiper module to the reinforcement. 18. Install the in-line resonator and inlet hose on the throttle body and air let hose coming from the lid of the air cleaner housing. 19. Install the covers over the wiper module and the cowl. Install and securely tighten the attaching screws. 20. Install the wiper arms on the pivots. Install and securely tighten the wiper arm to pivot attaching nuts. Install the caps on the wiper arms covering the pivot nuts. 21. Install the battery ground cable onto the ground stud on the shock tower. - CAUTION: Do not use automatic transmission fluid. Use only the proper Mopar Power Steering Fluid or equivalent when filling the power steering fluid reservoir. 22. Perform Power Steering Pump Initial Operation procedure which can be found in Power Steering Pump to properly refill and bleed power steering system. 23. Lower vehicle. 24. Adjust front toe if necessary. Refer to Wheels, Tires and Alignment, for the required procedure.
2000 | Dodge | Intrepid R/T | V6-3.5L VIN G | Vacuum Brake Booster ¦Service and Repair, Procedures | REMOVAL 1. Remove the battery ground cable from the ground stud on the right strut tower. Then, correctly isolate the ground cable by installing the cable isolator on the ground stud. 2. Remove caps from both wiper arms at the attachment to the pivots to expose the wiper arm attaching nut. Remove the nut attaching each wiper arm to its pivot. 3. Remove the wiper arms from the pivots. Wiper arms are removed from the pivots by rocking them back and force on the pivots until they can be pulled off the pivots. 4. Remove the wiper module cover and cowl cover from the vehicle. 5. Remove the 8 bolts, attaching the reinforcement to the strut towers and the 1 bolt attaching the wiper module to the reinforcement. Remove the reinforcement from the vehicle. 6. Disconnect the wire connector from the brake fluid level sensor on the right side of the master cylinder reservoir. 7. Remove the 2 nuts attaching the master cylinder to the vacuum booster. 8. Carefully slide master cylinder off vacuum booster with brake lines attached, and position it backwards, on top of left engine cylinder head cover. 9. Disconnect vacuum hose from power brake booster check valve. DO NOT REMOVE CHECK VALVE FROM POWER BRAKE BOOSTER. 10. From under instrument panel, position a small screwdriver between the center tang on the power brake booster input rod to brake pedal pin retaining clip. 11. Rotate screwdriver enough to allow retainer clip center tang to pass over end of brake pedal pin and pull retainer clip off pin. Discard retainer clip it is not to be reused, replace only with a new retainer clip. 12. Remove the four nuts that attach the vacuum booster to the vehicle dash panel. Nuts are accessible from under the dash panel in the area of the steering column and pedal bracket. 13. Rotate the windshield wiper motor crank lever until the crank lever points in the 12 o'clock position. 14. Slide the vacuum booster out of the dash panel, and remove from vehicle. - CAUTION: Do not attempt to disassemble the vacuum booster. It is serviced ONLY as a complete assembly. INSTALLATION 1. Position vacuum booster on dash panel. 2. Install and tighten the 4 power brake booster to dash panel mounting nuts to 29 Nm (250 inch lbs.) torque. 3. Using lubriplate, or equivalent, coat the bearing surface of brake pedal pin. 4. Connect vacuum booster input rod to brake pedal pin and install a NEW retainer clip. Use only a new retainer clip. - NOTE: Before installing master cylinder, reposition under hood wiring harness above master cylinder mounting studs, in front of booster. 5. Carefully position master cylinder on vacuum booster. Position wire harness routing bracket onto right master cylinder mounting stud. 6. Install and tighten the 2 master cylinder to vacuum booster mounting nutsto 29 Nm (250 inch lbs.) torque. 7. Reconnect brake fluid level sensor connector. 8. Connect all vacuum hoses onto the vacuum booster check valve. 9. Check stop light switch operation. 10. Install the wiper module reinforcement on the vehicle. Install the 8 bolts, attaching the reinforcement to the strut towers. Install the bolt attaching the wiper module to the reinforcement. 11. Install the covers over the wiper module and the cowl. Install and securely tighten the attaching screws. 12. Reconnect the battery ground cable to the ground stud on the shock tower. 13. Turn windshield wipers on, then off, in order to park wipers in the proper position before installing wiper arms. 14. Install the wiper arms on the pivots. Install and securely tighten the wiper arm to pivot attaching nuts. Install the caps on the wiper arms covering the pivot nuts. 15. Verify proper operation of the brake booster and brake system.
2000 | Dodge | Intrepid R/T | V6-3.5L VIN G | Valve ¦Service and Repair, Procedures: Removal and Installation | REMOVAL Fig. 87 1. With cylinder head removed, compress valve springs using the Valve Spring Compressors shown in (Fig. 87). 2. Remove valve retaining locks, valve spring retainers, valve springs and valve spring seat/stem seal assembly. 3. Before removing valves, remove any burrs from valve stem lock grooves to prevent damage to the valve guides. Identify valves to insure installation in original location. INSTALLATION 1. Coat valve stems with clean engine oil and insert them in cylinder head. Fig. 88 2. If valves or seats have been reground, check valve tip height (A) (Fig. 88). If valve tip height is greater than 43.65 mm (1.7185 inch) intake or 45.98 mm (1.8102 inch) exhaust, grind valve tip until within specifications. Make sure measurement is taken from cylinder head surface to the top of valve stem. Fig. 89 3. Install valve seal/spring seat assembly over valve guides on all valve stems (Fig. 89). Ensure that the garter spring is intact around the top of the rubber seal. Place valve springs (color-coded end facing up) and valve retainers into position. 4. Compress valve springs with a valve spring compressor install locks and release tool. If valves and/or seats are reground, measure the installed height of springs (B) (Fig. 88), make sure measurements are taken from top of spring seat to the bottom surface of spring retainer. If height is greater than 38.75 mm (1.5256 inches), install a 0.762 mm (0.030 inch) spacer in head counterbore under the valve spring seat to bring spring height back within specification.
2000 | Dodge | Intrepid R/T | V6-3.5L VIN G | Cooling System ¦Service and Repair, Procedures: Coolant Level Check | Do not remove coolant bottle pressure cap for routine coolant level inspections. - The coolant bottle provides a quick visual method for determining the coolant level without removing the pressure cap. With the engine cold, the level of the coolant in the coolant bottle should be between the MIN and MAX lines on the bottle.
2000 | Dodge | Intrepid R/T | V6-3.5L VIN G | Automatic Transmission/Transaxle ¦Service and Repair, Procedures: 42LE, Overhaul (Subassemblies), Valve Body | DISASSEMBLY 1. Remove manual shaft seal. Fig. 120 2. Remove manual shaft screw (Fig. 120). Fig. 121 3. Remove Transmission Range Sensor (TRS) and manual shaft (Fig. 121). Fig. 122 4. Remove Solenoid/Pressure Switch Assembly from valve body (Fig. 122). Fig. 123 5. Remove valve body stiffener plate (Fig. 123). Fig. 124 6. Invert valve body assembly and remove transfer plate-to-valve body screws (Fig. 124). Fig. 125 7. Remove transfer/separator plate from valve body (Fig. 125) Fig. 126 8. Remove separator plate-to-transfer plate screws (Fig. 126). Fig. 127 9. Remove separator plate from transfer plate (Fig. 127). Fig. 128 10. Remove oil screen (Fig. 128) from transfer plate. Fig. 129 11. Remove thermal valve (Fig. 129) from transfer plate. Fig. 130 12. Remove valve body check balls. Note their location for assembly ease (Fig. 130). Fig. 131 13. Remove 2/4 accumulator assembly as shown in (Fig. 131). Fig. 132 14. Remove dual retainer plate from valve body. Use special tool 6301 to remove plate (Fig. 132). Fig. 133 15. Remove regulator valve spring retainer (Fig. 133). Fig. 134 16. Remove the vent reservoir check valve retainer (Fig. 134). Fig. 135 17. Remove vent reservoir check valve and spring (Fig. 135). Fig. 136 18. Remove remaining retainers as shown in (Fig. 136). Fig. 137 19. Remove valves and springs as shown in (Fig. 137). 20. Cleanliness through entire disassembly and assembly of the valve body cannot be overemphasized. When disassembling, each part should be washed in a suitable solvent, then dried by compressed air. Do not wipe parts with shop towels. All mating surfaces in the valve body are accurately machined; therefore, careful handling of all parts must be exercised to avoid nicks or burrs. ASSEMBLY 1. Install valves and springs as shown in (Fig. 137). Fig. 138 2. Install regulator valve spring retainer (Fig. 138). Fig. 139 3. Install dual retainer plate using Tool 6301 (Fig. 139). Fig. 140 4. Install vent reservoir check valve and spring (Fig. 140). Fig. 141 5. Install the vent reservoir check valve retainer (Fig. 141). Fig. 142 6. Verify that all retainers are installed as shown in (Fig. 142). Retainers should be flush or below valve body surface. Fig. 143 7. Install 2/4 Accumulator components as shown in (Fig. 143). Torque 2/4 Accumulator retainer plate to 5 Nm (45 in. lbs.). Fig. 144 8. Install check balls into position as shown in (Fig. 144). If necessary, secure them with petrolatum or transmission assembly gel for assembly ease. Fig. 145 9. Install thermal valve to the transfer plate (Fig. 145). Fig. 146 10. Install oil screen to transfer plate (Fig. 146). Fig. 147 11. Install separator plate to transfer plate (Fig. 147) Fig. 148 12. Install the two separator plate-to-transfer plate screws (Fig. 148). Fig. 149 13. Install the transfer plate to the valve body (Fig. 149). Fig. 150 14. Install the transfer plate-to-valve body screws (Fig. 150) and torque to 5 Nm (45 in. lbs.). Fig. 151 15. Install the stiffener plate (Fig. 151). Fig. 152 16. Install the solenoid/pressure switch assembly and to the transfer plate (Fig. 152) and torque to 6 Nm (53 in. lbs.). Fig. 153 17. Install the manual shaft/rooster comb and transmission range sensor to the valve body (Fig. 153). Fig. 154 18. Install the TRS/manual shaft retaining screw (Fig. 154) and torque to 5 Nm (45 in. lbs.). 19. Install manual shaft seal.
2000 | Dodge | Intrepid R/T | V6-3.5L VIN G | Engine ¦Service and Repair, Procedures: Engine Overhaul, Valve and Valve Seat-Refacing | Fig. 36 - The intake and exhaust valves have a 44.5 to 45° face angle. The valve seats have a 45 to 45.5° face angle. The valve face and valve seat angles are shown in (Fig. 36). VALVES Fig. 35 1. Inspect the remaining margin after the valves are refaced (Fig. 35). Refer to Cylinder Head Assembly, Valve, Intake/Exhaust Specifications. VALVE SEATS 1. When refacing valve seats, it is important that the correct size valve guide pilot be used for reseating stones. A true and complete surface must be obtained. 2. Measure the concentricity of valve seat using dial indicator. Total runout should not exceed 0.051 mm (0.002 inch) total indicator reading. 3. Inspect the valve seat with Prussian blue to determine where the valve contacts the seat. To do this, coat valve seat LIGHTLY with Prussian blue then set valve in place. Rotate the valve with light pressure. If the blue is transferred to the center of valve face, contact is satisfactory. If the blue is transferred to top edge of valve face, then lower valve seat with a 15° stone. If the blue is transferred to the bottom edge of valve face, then raise valve seat with a 65° stone. - NOTE: Valve seats which are worn or burned can be reworked, provided that correct angle and seat width are maintained. Otherwise cylinder head must be replaced. 4. When seat is properly positioned the width of the intake seats should be 0.75 to 1.25 mm (0.0296 to 0.0493 inch) and exhaust seats should be 1.25 to 1.75 mm (0.049 to 0.069 inch) (Fig. 36). Fig. 38 5. Check the valve spring installed height after refacing the valve and seat (Fig. 38). VALVE SPRING IDENTIFICATION Fig. 37 - The valve springs are of two different lengths and are wound in different directions. The valve springs are color coded, intake spring is right hand coil direction with orange dye on the top coils and the exhaust spring is left hand coil direction with a yellow dye on the top coils (Fig. 37). VALVE INSTALLATION 1. Coat valve stems with clean engine oil and insert them in cylinder head. 2. If valves or seats have been reground, check valve tip height (A) (Fig. 38). If valve tip height is greater than 43.65 mm (1.7185 inch) intake or 45.98 mm (1.8102 inch) exhaust, grind valve tip until within specifications. Make sure measurement is taken from cylinder head surface to the top of valve stem. Fig. 39 3. Install valve seal/spring seat assembly over valve guides on all valve stems (Fig. 39). Ensure that the garter spring is intact around the top of the rubber seal. Place valve springs (color-coded end facing up) and valve retainers into position. 4. Compress valve springs with a valve spring compressor, install locks and release tool. If valves and/or seats are reground, measure the installed height of springs (B) (Fig. 38), make sure measurements are taken from top of spring seat to the bottom surface of spring retainer. If height is greater than 38.75 mm (1.5256 inch), install a 0.762 mm (0.030 inch) spacer in head counterbore under the valve spring seat to bring spring height back within specification.
2000 | Dodge | Intrepid R/T | V6-3.5L VIN G | Engine ¦Service and Repair, Procedures: On-Vehicle Service, Engine Oil Level Check | The best time to check engine oil level is after it has sat overnight, or if the engine has been running, allow the engine to be shut off for at least 5 minutes before checking oil level. Fig. 14 - Checking the oil while the vehicle is on level ground will improve the accuracy of the oil level reading (Fig. 14). Add only when the level is at or below the ADD mark.
2000 | Dodge | Intrepid R/T | V6-3.5L VIN G | Steering Gear ¦Service and Repair, Procedures: Removal and Installation, Standard Power Steering | NOTE: Before proceeding, review SERVICE WARNINGS AND CAUTIONS found under Service Precautions. REMOVAL 1. Remove the battery ground cable from the ground stud on the shock tower and isolate the ground cable by installing the cable isolator on the around stud. 2. Position the front tires of the vehicle so that they are facing straight ahead. 3. Raise the vehicle on a frame contact type hoist until the front tires of the vehicle are just off the floor. Refer to Vehicle Lifting. 4. Remove caps from both wiper arms at the attachment to the pivots to expose the wiper arm attaching nut. Remove the attaching nut. 5. Remove the wiper arms from the pivots. Wiper arms are removed from the pivots by rocking them back and force on the pivots until they can be pulled off the pivots. 6. Remove the wiper module cover and cowl cover from the vehicle. 7. Remove the 8 bolts, attaching the reinforcement to the strut towers and the 1 bolt attaching the wiper module to the reinforcement. Remove the reinforcement from the vehicle. 8. Remove the in-line resonator and inlet hose from the throttle body and air let hose coming from the lid of the air cleaner housing. - NOTE: When locking the steering wheel, the front tires of the vehicle are to be facing straight ahead. 9. Using a steering wheel holding clamp, lock the steering wheel from rotating. - CAUTION: Before removing the steering column coupler from the intermediated steering shaft be sure the steering wheel is locked from rotating. If the steering wheel is allowed to rotate freely after it is disconnected from the intermediated shaft, the clockspring will be damaged and will need to be replaced. 10. Remove the retaining pin and the coupler bolt from the steering column coupler. Separate the intermediate steering shaft from the steering column coupler. 11. Bend back the retaining tabs on the mounting plate for the tie rod to steering gear mounting bolts. 12. Remove the bolts, mounting plate and washers attaching the tie rods to the steering gear. Lay the tie rods on top of the transaxle bell housing. - NOTE: The following step should be done to prevent excessive spilling of power steering fluid when the power steering fluid lines are removed from the steering gear. 13. Using a siphon pump, remove as much power steering fluid as possible from the power steering fluid reservoir. 14. Remove the power steering fluid pressure hose and return hose from the steering gear. 15. If the steering gear being removed from the vehicle is a speed proportional steering gear, disconnect the wiring harness connector from the solenoid control valve electrical connector located on the steering gear end cap below the brake master cylinder.. 16. Remove the 2 nuts mounting the master cylinder to the vacuum booster. 17. Remove the master cylinder with the brake tubes connected, from the vacuum booster. Carefully position the master cylinder in an upright position on the left side valve cover of the engine. 18. Remove the vacuum supply hose to the vacuum booster at the check valve in the vacuum booster. Position the vacuum hose out of the way. 19. Remove the 2 bolts attaching the left side of the steering gear to the crossmember. 20. Remove the 2 bolts attaching the steering gears right side mounting bracket to the crossmember. - NOTE: It may be necessary to loosen the 2 mounting bolts attaching the right mounting bracket to the steering gear in order to clear the air conditioning lines. 21. Slide steering gear and intermediate shaft forward into the engine compartment to allow access to the roll pin retaining the intermediate shaft flex coupler to the steering gear shaft. 22. Using roll pin remover, Special Tool 6831A, remove roll pin from flex joint of intermediate shaft. Roll pin is removed from coupler using following procedure. Remove knurled nut from small end of removal tool. Insert small end of removal tool through center of roll pin and then install and hand tighten knurled nut. Position sleeve of removal tool on flex joint as shown in the image. Holding threaded shaft of tool from turning tighten nut pulling roll pin out of flex joint. 23. Separate the intermediate steering shaft from the steering gear. 24. Raise vehicle. 25. Remove the right front tire/wheel. 26. Remove the nutattaching the tie rod end to the steering arm on the right strut. 27. Remove the tie rod end from the steering arm of the strut using Puller, Special Tool C-3894-A. 28. Remove the tie rod from the vehicle. - NOTE: If the vehicle is equipped with a 2.7 liter engine, rotate the front of the left front tire/wheel as far outward as possible. This is necessary to have the required clearance to allow the removal of the steering gear from a vehicle with this engine application. 29. Remove the steering gear from the vehicle using the following steps. - a. Slide the end of the steering gear through the tie rod hole in the right side inner fender. Steering gear needs to be slid through tie rod hole until about half of the steering gear is through the hole. - b. Lift the left end of the steering gear upward, with the steering gear positioned as shown, between the back of the engine and the front of the cowl. - c. To remove the steering gear from the vehicle, pull the steering gear toward the passenger side of the vehicle out from between the cowl and the engine. INSTALLATION - NOTE: When the original or a replacement steering gear is being installed in vehicle, be sure the tie rod attachment at the steering gear is in the center of steering gear travel. 1. Install the steering gear in the vehicle using the reverse sequence of the removal steps. - NOTE: If the vehicle is equipped with a 2.7 Liter engine, position the left front tire so it is facing straight forward. 2. Install the right tie rod through the tie rod hole in the inner fender. 3. Install the outer tie rod on the steering arm of the right strut. Install the tie rod to steering arm attaching nut. Tighten the attaching nut to a torque of 37 Nm (27 ft. lbs.). 4. Install the right side tire/wheel. 5. Install and tighten wheel mounting stud nuts in proper sequence until all nuts are torqued to half specification. Then repeat the tightening sequence to the full specified torque of 129 Nm (95 ft. lbs.). 6. Lower the vehicle until the front tires are just clear of the floor. 7. Install the intermediate steering shaft on the steering gear. 8. Using roll pin installer, Special Tool 6831A, install the roll pin in the flex joint of the intermediate shaft. Roll pin is installed in coupler using the following procedure. Remove knurled nut from small end of removal tool. Insert small end of removal tool through center of roll pin and then install and hand tighten knurled nut. Position sleeve of removal tool on flex joint as shown in the image. Holding threaded shaft of tool from turning tighten nut pulling roll pin into flex joint. Roll pin must be equally spaced in flex joint. 9. Slide steering gear and intermediate shaft back into dash panel sealing boot. Align the steering gear mounting holes with its mounting holes in crossmember. 10. Loosely install the bolts mounting the left side of the steering gear to the crossmember. - CAUTION: Tightening the steering gear to crossmember mounting bolts to the proper torque is very important. 11. Install the bolts mounting the right side mounting bracket for the steering gear to the crossmember. Tighten the mounting bolts to a torque of 58 Nm (43 ft. lbs.). 12. Tighten the bolts mounting the left side of the steering gear to the crossmember to a torque of 58 Nm (43 ft. lbs.). 13. If previously loosened, tighten the bolts mounting the steering gear mounting bracket to the right side of the steering gear to a torque of 37 Nm (27 ft. lbs.). - CAUTION: Before installing tie rods on steering gear be sure the tie rod spacer block inside the steering gear bellows (boot) is correctly aligned with the bolt holes in the rack of the steering gear and the steering gear bellows. 14. Attach power steering fluid pressure, and return lines into proper ports of the steering gear. Tighten both power steering hose tube nuts to a torque of 47 Nm (35 ft. lbs.). 15. If equipped with speed proportional steering, connect the wiring harness connector to the solenoid control valve electrical connector. 16. Align center take off on steering gear with the tie rod assemblies. Install tie rod attaching bolts and washers into steering gear assembly. Be sure washers are installed between tie rods and steering gear. Tighten the tie rod to steering gear bolts to a torque of 82 Nm (60 ft. lbs.). - CAUTION: After tie rod attaching bolts are torqued, bend attaching bolt retaining tabs against heads of attaching bolts. 17. Install the vacuum hose for the vacuum booster on intake manifold vacuum port. Install hose clamp on vacuum hose. 18. Install the master cylinder on the vacuum booster. Install the 2 nuts attaching the master cylinder to the vacuum booster. Tighten the master cylinder mounting nuts to a torque of 28 Nm (250 inch lbs.). 19. Install the intermediate shaft onto the steering column shaft. Install steering column coupler pinch bolt and tighten to a torque of 28 Nm (21 ft. lbs.). Install the pinch bolt nut retaining pin in pinch bolt. 20. Remove the holding clamp from the steering wheel. 21. Install the reinforcement on the vehicle. Install the 8 bolts, attaching the reinforcement to the strut towers. Install the bolt attaching the wiper module to the reinforcement. 22. Install the in-line resonator and inlet hose on the throttle body and air let hose coming from the lid of the air cleaner housing. 23. Install the covers over the wiper module and the cowl. Install and securely tighten the attaching screws. 24. Install the wiper arms on the pivots. Install and securely tighten the wiper arm to pivot attaching nuts. Install the caps on the wiper arms covering the pivot nuts. 25. Install the battery ground cable onto the ground stud on the shock tower. - CAUTION: Do not use automatic transmission fluid. Use only the proper Mopar Power Steering Fluid or equivalent when filling the power steering fluid reservoir. 26. Perform Power Steering Pump Initial Operation procedure which can be found in the Power Steering Pump to properly refill and bleed power steering system. 27. Lower vehicle. 28. Adjust front toe. Refer to Wheels, Tires and Alignment for the proper procedure.
2000 | Dodge | Intrepid R/T | V6-3.5L VIN G | Automatic Transmission/Transaxle ¦Service and Repair, Procedures: Standard Service Procedures, Oil Pump Volume Check | Measuring oil pump output volume will determine if sufficient flow to the transmission oil cooler exists, and whether or not an internal transmission failure is present. - Verify that transmission fluid is at the proper level. Refer to Fluid Level and Condition Check. If adding fluid is necessary, fill to the proper level with Mopar ATF +4 (Automatic Transmission Fluid-Type 9602). The following procedure is to check oil pump output volume: Fig. 39 1. Disconnect the To cooler line at the oil cooler inlet and place a collecting container under the disconnected line (Fig. 39). - CAUTION: With the fluid set at the proper level, fluid collection should not exceed (1) quart or internal damage to the transmission may occur. 2. Start engine and run at curb idle speed, with the shift selector in neutral. 3. If one quart of ATF is collected in 20 seconds or less, flow is within acceptable limits. If fluid flow is intermittent or it takes more than 20 seconds to collect one quart of ATF, refer to Hydraulic Pressure Tests found in Testing and Inspection, Procedures. 4. Inspect the cooler hose for damage. Replace if necessary. 5. Connect the To cooler hose to the oil cooler inlet and torque clamp to 2 Nm (20 in. lbs.) torque. 6. Refill the transaxle to proper level with Mopar ATF +4 (Automatic Transmission Fluid-Type 9602).
2000 | Dodge | Intrepid R/T | V6-3.5L VIN G | Automatic Transmission/Transaxle ¦Service and Repair, Procedures: Standard Service Procedures, Fluid Level and Condition Check | NOTE: The transmission and differential have separate oil sumps. The transmission sump requires automatic transmission fluid. The differential sump requires petroleum based hypoid gear lube. TRANSMISSION SUMP - FLUID LEVEL CHECK - The transmission sump has a dipstick to check oil similar to most automatic transmissions. It is located on the left side of the engine. Be sure to wipe all dirt from dipstick handle before removing. Fig. 37 - The torque converter fills in both the P Park and N Neutral positions. Place the selector lever in P Park to be sure that the fluid level check is accurate. The engine should be running at idle speed for at least one minute, with the vehicle on level ground. At normal operating temperature (approximately 82 ° C. or 180 ° F.), the fluid level is correct if it is in the HOT region (cross-hatched area) on the oil level indicator (Fig. 37). The fluid level will be approximately one-quarter inch above the lower hole of the dipstick at 70 ° F fluid temperature. - FLUID LEVEL CHECK USING DRB - NOTE: Engine and Transaxle should be at normal operating temperature before performing this procedure. 1. Start engine and apply parking brake. 2. Hook up DRBIII scan tool and select transmission. 3. Select sensors. 4. Read the transmission temperature value. Transmission Fluid Temperature To Fill Level Chart 5. Compare the fluid temperature value with the chart. 6. Adjust transmission fluid level shown on the dipstick according to the chart. 7. Check transmission for leaks. - Low fluid level can cause a variety of conditions because it allows the pump to take in air along with the fluid. As in any hydraulic system, air bubbles make the fluid spongy, therefore, pressures will be low and build up slowly. - Improper filling can also raise the fluid level too high. When the transaxle has too much fluid, the gears churn up foam and cause the same conditions, which occur with a low fluid level. - In either case, air bubbles can cause overheating and/or fluid oxidation, and varnishing. This can interfere with normal valve, clutch, and accumulator operation. Foaming can also result in fluid escaping from the transaxle vent where it may be mistaken for a leak. - Along with fluid level, it is important to check the condition of the fluid. When the fluid smells burned, and is contaminated with metal or friction material particles, a complete transaxle recondition is needed. Be sure to examine the fluid on the dipstick closely. If there is any doubt about its condition, drain out a sample for a double check. - After the fluid has been checked, seat the dipstick fully to seal out water and dirt. - The transmission fluid level should be inspected at least every six months. DIFFERENTIAL SUMP - The differential sump is checked separately from the transmission. A fill plug located on the side of the transaxle must be removed to check fluid level. The fluid should be level with the bottom of the fill hole. The differential capacity is 0.946 liters (32 ounces). - Inspect the differential area during engine oil changes for any leaks. If leakage is present, determine the source of the leak and repair as required. Remove the fill plug and verify the proper level. Adjust if needed.
2000 | Dodge | Intrepid R/T | V6-3.5L VIN G | Heating and Air Conditioning ¦Service and Repair, Procedures: System Leak Checking, Empty Refrigerant System Leak Test | 1. Evacuate the refrigerant system (minimum evacuation time of 15 mm.) to the lowest degree of vacuum possible (approx. 28 in Hg.). Determine if the system holds a vacuum for at least 15 minutes after pump is off. If vacuum is held, a leak is probably not present. If system will not maintain vacuum level, proceed with this procedure. 2. Prepare a.284 Kg. (10 oz.) refrigerant charge to be injected into the system. 3. Connect and dispense 284 Kg. (10 oz.) of refrigerant into the evacuated refrigerant system. 4. Proceed to Step 2 of Low Refrigerant Level Leak Test.
2000 | Dodge | Intrepid R/T | V6-3.5L VIN G | Heating and Air Conditioning ¦Service and Repair, Procedures: System Leak Checking, Low Refrigerant Level Leak Test | 1. Determine if there is any (R-134a) refrigerant in the system. Use the scan tool (DRBIII (R)) partial charge test or pressure gauge liquid line temperature partial charge check. See system charge level check or fill for procedure. 2. Position the vehicle in a wind free work area. This will aid in detecting small leaks. 3. Bring the refrigerant system up to operating temperature and pressure. This is done by allowing the engine to run for five minutes with the system set to the following: + Transaxle in Park + Engine Idling + A/C Controls Set in 100 percent outside air + Blower switch in the high A/C position + A/C in the ON position + Open all windows - CAUTION: A leak detector designed for R-12 refrigerant may not detect leaks in a R-134a refrigerant system. Check specifications on leak detector. 4. Shut off the vehicle and wait 2 to 7 minutes. Then use an Electronic Leak Detector that is designed to detect R-134a type refrigerant and search for leaks. Fittings, lines, or components that appear to be oily usually indicates a refrigerant leak. To inspect the evaporator core for leaks, insert the leak detector probe into the drain tube opening or a heat duct. If a thorough leak check has been completed without indication of a leak, proceed to System Charge Level. NOTE: If leak is not detected but known to exist, further diagnosis may be necessary using a refrigerant dye and the recovery machine. Refer to recovery machine instructions for proper dye injection procedures.
2000 | Dodge | Neon | L4-2.0L VIN C | Vacuum Brake Booster ¦Service and Repair, Procedures | NOTE: Before proceeding with this procedure, review applicable Service Precautions. REMOVAL 1. Disconnect negative (ground) cable from the battery and isolate the cable. 2. Disconnect the positive cable from the battery, then remove the battery from the battery tray. There is one nut securing the clamp on the backside of the battery holding it in place. 3. Remove the one nut and one bolt securing the air cleaner box in place, then disconnect the wiring harness connector at the air inlet sensor. 4. Lift the air cleaner box upward enough to clear its grommeted alignment post then move the air cleaner box forward just enough to access the battery tray mounting bolts. 5. Remove the 2 bolts, then the 2 nuts mounting the battery tray to its bracket . Remove the battery tray. - CAUTION: The vacuum in the power brake booster must be pumped down before removing the master cylinder to prevent the booster from sucking in any contamination. This can be done by pumping the brake pedal 4-5 times while the engine is not running until a firm brake pedal is achieved. 6. Remove the master cylinder. 7. If the vehicle is equipped with ABS, remove the integrated control unit (ICU). 8. If the vehicle is equipped with ABS, remove the three bolts securing the ICU mounting bracket to the frame rail. 9. Disconnect the vacuum hoses from the check valve on the power brake booster, but do not remove the check valve from power brake booster. 10. Locate the brake pedal-to-power brake booster input rod attachment under the instrument panel Position a small screwdriver under the center tang of the retaining clip. Rotate the screwdriver enough to allow the retaining clip tang to pass over the end of the brake pedal pin. Remove the clip. - CAUTION: Discard the used retaining clip, it is not to be reused. Replace the clip with a new one on reassembly. 11. Remove the four nuts attaching the power brake booster to the instrument panel. The nuts are accessible from under the instrument panel in the area of the brake pedal bracket. 12. Slide the power brake booster forward until mounting studs clear the instrument panel. Turn the booster sideways), then remove it from the vehicle. INSTALLATION 1. Turn the power brake booster sideways, then install it into the engine compartment down past the heater hoses and the strut tower. Rotate the booster so its four mounting studs and input rod are pointed straight toward the instrument panel. Slide the input rod and studs through the instrument panel and into mounting position. 2. Under the instrument panel, install the four power brake booster mounting nuts. Tighten the nuts to a torque of 34 Nm (300 inch lbs.). 3. Using Lubriplate, or an equivalent, coat the surface of the brake pedal pin where it contacts the brake booster input rod. - CAUTION: Use only a new brake booster input rod-to-brake pedal retaining clip to ensure proper retainment. 4. Connect the power brake booster input rod-to-brake pedal pin. Install a new retaining clip. Do not use the old clip. 5. Connect all previously removed vacuum hoses to the vacuum check valve. 6. If the vehicle is equipped with ABS, install the ICU mounting bracket on the frame rail using its three bolts. Tighten the nuts to a torque of 23 Nm (200 inch lbs.). 7. If the vehicle is equipped with ABS, reinstall the ICU. 8. Install the master cylinder. 9. Position the battery tray back in place. Install the two bolts, then the two nuts mounting the battery tray to its bracket. Tighten the two bolts and nuts to a torque of 34 Nm (25 ft. lbs.). 10. Reinstall the air cleaner box onto its grommeted alignment post. 11. Install the one nut and one bolt securing the air cleaner box in place, then connect the wiring harness connector at the air inlet sensor. 12. Install the battery and clamp it in place. 13. Connect the positive, then the negative (ground) cable on the battery. 14. Adjust the stop lamp switch as necessary. 15. Bleed the base brake system. 16. Road test the vehicle to ensure proper operation of the brakes.
2000 | Dodge | Neon | L4-2.0L VIN C | Cooling System ¦Service and Repair, Procedures: Coolant Level Check | NOTE: Do not remove radiator cap for routine coolant level inspections. - The coolant recovery/reserve system provides a quick visual method for determining the coolant level without removing the radiator cap. Simply observe, with the engine idling and warmed up to normal operating temperature, that the level of the coolant in the recovery/reserve containe is between the FULL HOT and ADD marks.
2000 | Dodge | Neon | L4-2.0L VIN C | Engine ¦Service and Repair, Procedures: Engine Overhaul, Valve and Valve Seat-Refacing | REMOVAL 1. With cylinder head removed, compress valve springs using Special Tool C-3422-B with Adaptor 6526. 2. Remove valve retaining locks, valve spring retainers, valve stem seals and valve springs. 3. Before removing valves, remove any burrs from valve stem lock grooves to prevent damage to the valve guides. Identify valves to insure installation in original location. VALVE INSPECTION 1. Clean valves thoroughly and discard burned, warped and cracked valves. 2. Measure valve stems for wear. Measure stem about 60 mm beneath the valve lock grooves. 3. If valve stems are worn more than 0.05 mm (0.002 inch), replace valve. VALVE GUIDES 1. Remove carbon and varnish deposits from inside of valve guides with a reliable guide cleaner. Fig. 118 2. Using a small hole gauge and a micrometer, measure valve guides in 3 places top, middle and bottom (Fig. 118). Replace guides if they are not within specification. For specifications, refer to General Specifications. See: Engine > Mechanical > Engine Specifications Fig. 119 3. Check valve guide height (Fig. 119). TESTING VALVE SPRINGS Fig. 120 1. Whenever valves have been removed for inspection, reconditioning or replacement, valve springs should be tested Special Tool C-647. As an example, the compression length of the spring to be tested is 33.34 mm (1-5/16 inch). Turn tool table until surface is in line with the 33.34 mm (1-5/16 inch) mark on the threaded stud and the zero mark on the front. Place spring over stud on the table and lift compressing lever to set tone device (Fig. 120). Pull on torque wrench until ping is heard. Take reading on torque wrench at this instant. Multiply this reading by two. This will give the spring load at test length. Fractional measurements are indicated on the table for finer adjustments. Discard the springs that do not meet specifications. The following specifications apply to both intake and exhaust valve springs: + Valve Closed Nominal Tension-70 lbs. @ 39.8 mm (1.57 inch) + Valve Closed Nominal Tension-160 lbs. @ 32.6 mm (1.28 inch) 2. Verify springs are not distorted with a steel square and surface plate, check springs from both ends. If the spring is more than 1.5 mm (1/16 inch) out of square, install a new spring. REFACING VALVES AND VALVE SEATS 1. The intake and exhaust valve seats and valve face have a 45 degree angle. Fig. 121 2. Inspect the remaining margin after the valves are refaced (Fig. 121). Intake valves with less than 0.95 mm (1/32 inch) margin and exhaust valves with less than 1.05 mm (3/64 inch) margin should be discarded 3. When refacing valve seats, it is important that the correct size valve guide pilot be used for reseating stones. A true and complete surface must be obtained. For specifications, refer to General Specifications. See: Engine > Mechanical > Engine Specifications 4. Measure the concentricity of valve seat and valve guide using a valve seat runout dial indicator. Total runout should not exceed 0.051 mm (0.002 inch) (total indicator reading). 5. Inspect the valve seat with Prussian blue to determine where the valve contacts the seat. To do this, coat valve seat LIGHTLY with Prussian blue then set valve in place. Rotate the valve with light pressure. If the blue is transferred to the center of valve face, contact is satisfactory. If the blue is transferred to top edge of the valve face, lower valve seat with a 15 degrees stone. If the blue is transferred to the bottom edge of valve face raise valve seat with a 65 degrees stone. 6. Valve seats which are worn or burned can be reworked, provided that correct angle and seat width are maintained. The intake valve seat must be serviced when the valve seat width is 2.0 mm (0.079 inch) or greater. The exhaust valve seat must be serviced when the valve seat width is 2.5 mm (0.098 inch) or greater. Otherwise the cylinder head must be replaced. Fig. 122 7. When seat is properly positioned the width of intake and exhaust seats should be 0.75 1.25 mm (0.030 0.049 inch) (Fig. 122). Fig. 123 8. Check valve tip to spring seat dimensions A after grinding the valve seats or faces. Grind valve tip until within specifications. Measure from valve tip to spring seat when installed in the head (measurement A) (Fig. 123). For specifications, refer to General Specifications. See: Engine > Mechanical > Engine Specifications The valve tip chamfer may need to be reground to prevent seal damage when the valve is installed. CLEANING - Clean all valve guides, valves and valve spring assemblies thoroughly with suitable cleaning solution before reassembling. VALVE INSTALLATION 1. Coat valve stems with clean engine oil and insert in cylinder head. Fig. 124 2. Install new valve stem seals on all valves using a valve stem seal tool (Fig. 124). The valve stem seals should be pushed firmly and squarely over valve guide. - CAUTION: If oversize valves are used, there is only one oversize valve available. The same stem seal is used on both the 3. Install valve springs and retainers. Compress valve springs only enough to install locks, taking care not to misalign the direction of compression. Nicked valve stems may result from misalignment of the valve spring compressor. - CAUTION: When depressing the valve spring retainers with valve spring compressor the locks can become dislocated. Check to make sure both locks are in their correct location after removing tool. 4. Check the valve spring installed height after refacing the valve and seat (measurement B) (Fig. 123). Make sure measurements are taken from top of spring seat to the bottom surface of spring retainer. If height is greater than 40.18 mm (1.58 inch), install a 0.762 mm (0.030 inch) spacer under the valve spring seat to bring spring height back within specification. 5. Install rocker arm shafts as previously described. 6. Checking dry lash. Dry lash is the amount of clearance that exists between the base circle of an installed cam and the rocker arm roller when the adjuster is drained of oil and completely collapsed. Specified dry lash is 1.17 mm (0.046 inch) for intake and 1.28 mm (0.050 inch) for exhaust. After performing dry lash check, refill adjuster with oil and allow 10 minutes for adjuster(s) to bleed down before rotating cam.
2000 | Dodge | Neon | L4-2.0L VIN C | Engine ¦Service and Repair, Procedures: On-Vehicle Service, Engine Oil Level Check | Fig. 7 Fig. 8 - The best time to check engine oil level is after it has sat overnight, or if the engine has been running, allow the engine to be shut off for at least 5 minutes before checking oil level. - Checking the oil while the vehicle is on level ground will improve the accuracy of the oil level reading. Remove dipstick (Fig. 7) and observe oil level. Add oil only when the level is at or below the ADD mark (Fig. 8).
2000 | Dodge | Neon | L4-2.0L VIN C | Heating and Air Conditioning ¦Service and Repair, Procedures: System Leak Checking | SYSTEM LEAK CHECKING - WARNING: R-134a SERVICE EQUIPMENT OR VEHICLE A/C SYSTEM SHOULD NOT BE PRESSURE TESTED OR LEAK TESTED WITH COMPRESSED AIR. MIXTURE OF AIR and R-134a CAN BE COMBUSTIBLE AT ELEVATED PRESSURES. THESE MIXTURES ARE POTENTIALLY DANGEROUS AND MAY RESULT IN FIRE OR EXPLOSION CAUSING INJURY OR PROPERTY DAMAGE. - AVOID BREATHING A/C REFRIGERANT AND LUBRICANT VAPOR OR MIST. EXPOSURE MAY IRRITATE EYES, NOSE AND THROAT. USE ONLY APPROVED SERVICE EQUIPMENT MEETING SAE REQUIREMENTS TO DISCHARGE R-134a SYSTEM. IF ACCIDENTAL SYSTEM DISCHARGE OCCURS, VENTILATE WORK AREA BEFORE RESUMING SERVICE. - If the A/C system is not cooling properly, determine if the refrigerant system is fully charged with R-134a. This is accomplished by performing a system Charge Level-Check or Fill. If while performing this test A/C liquid line pressure is less than 345 kPa (50 psi) proceed to Empty Refrigerant System Leak Test. If liquid line pressure is greater than 345 kPa (50 psi) proceed to low refrigerant level leak test. If the refrigerant system is empty or low in refrigerant charge, a leak at any line fitting or component seal is likely. A review of the fittings, lines and components for oily residue is an indication of the leak location. To detect a leak in the refrigerant system, perform one of the following procedures as indicated by the symptoms. - Empty Refrigerant System Leak Test 1. Evacuate the refrigerant system to the lowest degree of vacuum possible (approx. 28 in Hg.). Determine if the system holds a vacuum for 15 minutes. If vacuum is held, a leak is probably not present. If system will not maintain vacuum level, proceed with this procedure. 2. Prepare a.284 Kg. (10 oz.) refrigerant charge to be injected into the system. 3. Connect and dispense.284 Kg. (10 oz.) of refrigerant into the evacuated refrigerant system. 4. Proceed to Step 2 of Low Refrigerant Level Leak Test. - Low Refrigerant Level Leak Test 1. Determine if there is any (R-134a) refrigerant in the system. 2. Position the vehicle in a wind free work area. This will aid in detecting small leaks. 3. Bring the refrigerant system up to operating temperature and pressure. This is done by allowing the engine to run for five minutes with the system set to the following: + Transaxle in Park + Engine Idling at 700 rpm + A/C Controls Set in 100 percent outside air + Blower switch in the high A/C position + A/C in the ON position + Open all windows - CAUTION: A leak detector designed for R-12 refrigerant (only) will not detect leaks in a R-134a refrigerant system. 4. Shut off the vehicle and wait 2 to 7 minutes. Then use an Electronic Leak Detector that is designed to detect R-134a type refrigerant and search for leaks. Fittings, lines, or components that appear to be oily usually indicates a refrigerant leak. To inspect the evaporator core for leaks, insert the leak detector probe into the drain tube opening or a heat duct. A R-134a dye is available to aid in leak detection, use only Chrysler approved refrigerant dye. - If a thorough leak check has been completed without indication of a leak, proceed to System Charge Level.
2000 | Dodge | Neon | L4-2.0L VIN C | Leak Detection Pump ¦Service and Repair, Procedures: Leak Detection Pump Replacement | REMOVAL 1. Raise and support vehicle on a hoist. 2. Push locking tab on electrical connector to unlock and remove connector. 3. loosen the sway bar bracket to remove the pump bracket. 4. Remove pump and bracket as an assembly. 5. Disconnect lines from LDP. 6. Remove filter. 7. Remove pump from bracket. INSTALLATION 1. Install pump to bracket and tighten bolts to 1.2 Nm (10.6 in. lbs.). 2. Install filter and tighten to 2.8 Nm (25 in. lbs.). 3. Before installing hoses to LDP, make sure they are not cracked or split. If a hose leaks, it will cause the Check Engine Lamp to illuminate. Connect lines to the LDP. - NOTE: The LDP bracket must be between the rail and sway bar bracket. 4. Install pump and bracket assembly to body and tighten bolts to 5.0 Nm (45 in. lbs.). 5. Install sway bar bracket bolt and tighten bolts to 33.8 Nm (25 ft. lbs.). 6. Install electrical connector to pump and push locking tab to lock. 7. Lower vehicle. 8. Use the DRB scan tool, verify proper operation of LDP.
2000 | Dodge | Neon | L4-2.0L VIN C | Automatic Transmission/Transaxle ¦Service and Repair, Procedures: Standard Service Procedures, Oil Pump Volume Check | After the new or repaired transmission has been installed, fill to the proper level with Mopar ATF +4 (Automatic Transmission Fluid) Type 9602. The volume should be checked using the following procedure: 1. Disconnect the From cooler line at the transmission and place a collecting container under the disconnected line. - CAUTION: With the fluid set at the proper level, fluid collection should not exceed 1 quart or internal damage to the transmission may occur. 2. Run the engine at curb idle speed, with the shift selector in neutral. 3. If fluid flow is intermittent or it takes more than 20 seconds to collect one quart of ATF, disconnect the to Cooler line at the transaxle. 4. Refill the transaxle to proper level and recheck pump volume. 5. If flow is found to be within acceptable limits, replace the cooler. Then fill transmission to the proper level, using Mopar ATF +4 (Automatic Transmission Fluid) Type 9602. 6. If fluid flow is still found to be inadequate, check the line pressure using the Transaxle Hydraulic Pressure Test procedure, refer to Testing and Inspection.
2000 | Dodge | Stratus | L4-2.0L VIN C | Vacuum Brake Booster ¦Service and Repair, Procedures | REMOVAL 1. Remove the remote ground cable from the ground stud located on the left strut tower. 2. Correctly isolate remote ground cable when servicing vehicle by installing the ground cable insulator on the strut tower ground stud as shown . This will prevent accidental grounding of the remote ground cable. 3. If equipped, remove the vehicle's wiring harness connector from the speed control servo. Remove the 2 speed control servo mounting bracket to strut tower attaching nuts. Without removing speed control cable from servo, move speed control servo out of the way. 4. Remove the vacuum harness connector and electrical connector from the purge solenoid. Remove purge solenoid from vehicle. 5. Remove the vacuum hoses from the check valve located on the power brake vacuum booster. 6. Remove EGR valve transducer assembly and vacuum hoses from the EGR valve. Valve removal is necessary for required clearance to remove power brake vacuum booster from vehicle and not damage transducer during removal. 7. Remove the vehicle's wiring harness connector from the master cylinder brake fluid level sensor. 8. Remove the 2 nuts attaching the master cylinder assembly to the power brake vacuum booster. 9. Without removing the brake tubes from master cylinder, remove it from the power brake vacuum booster. Then carefully lower master cylinder and brake tubes as an assembly until it is positioned on top of the transaxle. 10. Locate the power brake vacuum booster input rod to brake pedal attachment under instrument panel. Position a small screwdriver between the center tang on the power brake booster input rod to brake pedal pin retaining clip. Rotate screwdriver enough to allow retaining clip center tang to pass over end of brake pedal pin. Then pull retaining clip off brake pedal pin. Discard retaining clip. Replace only with a new retaining clip when assembled. 11. Remove the 4 nuts attaching power brake vacuum booster to dash panel. Nuts are accessible from under dash panel in area of the steering column and pedal bracket assembly. 12. Slide power brake vacuum booster forward until mounting studs clear dash panel and then tilt up and rotate toward center of vehicle to remove. - CAUTION: Do not attempt to disassemble the power brake vacuum booster it is to be serviced ONLY as a complete assembly. INSTALLATION 1. Position power brake booster onto dash panel. 2. Install and torque the 4 power brake vacuum booster mounting nuts to 29 Nm (250 inch lbs.) torque. 3. Using lubriplate, or an equivalent, coat the surfaces of the brake pedal pin that contact the power brake vacuum booster input rod. 4. Connect power brake vacuum booster input rod to brake pedal pin and install a NEW retaining clip. - Use only a new retainer clip DO NOT USE the old clip. 5. Position master cylinder on studs of power brake unit, aligning push rod on power brake vacuum booster with master cylinder push rod. 6. Install the 2 master cylinder to power brake unit mounting nuts. Tighten the 2 mounting nuts to a torque of 28 Nm (250 inch lbs.). 7. Install the vehicle's wiring harness connector on the master cylinder brake fluid level sensor. 8. Install the purge control solenoid on the left front frame rail. Tighten the purge control solenoid mounting bolt. 9. Install the EGR transducer assembly on the EGR valve. Install the vehicle wiring harness connector on the EGR transducer, ensuring the retaining clip is fully engaged with transducer. 10. Connect all previously removed vacuum hoses onto the power brake vacuum booster check valve. 11. If equipped, install speed control servo on the mounting studs in the left strut tower. Install the 2 speed control servo bracket mounting nuts. Tighten the 2 mounting nuts to a torque of 6 Nm (55 inch lbs.). 12. Check brake light switch for correct adjustment. If required, adjust stop lamp switch as necessary. See required procedure found at Lighting and Horns, Brake Light Switch, Adjustment. 13. Road test vehicle to ensure proper operation of the vehicles brake system.
2000 | Dodge | Stratus | L4-2.0L VIN C | Cooling System ¦Service and Repair, Procedures: Coolant Level Check | Do not remove radiator cap for routine coolant level inspections. - The coolant reserve system provides a quick visual method for determining the coolant level without removing the radiator cap. With the engine cold and not running, simply observe the level of the coolant in the reserve tank. The level should be between the minimum and maximum marks.
2000 | Dodge | Stratus | L4-2.0L VIN C | Valve ¦Service and Repair, Procedures: Refacing Valves & Seats | REFACING VALVES AND VALVE SEATS 1. The intake and exhaust valve seats and valve face have a 45° angle. Fig. 65 2. Inspect the remaining margin after the valves are refaced (Fig. 65). Intake valves with less than 0.95 mm (1/32 inch) margin and exhaust valves with less than 1.05 mm (3/64 inch) margin should be discarded. 3. When refacing valve seats, it is important that the correct size valve guide pilot be used for reseating stones. A true and complete surface must be obtained. For specifications. 4. Measure the concentricity of valve seat and valve guide using a valve seat runout dial indicator. Total runout should not exceed 0.051 mm (0.002 inch) (total indicator reading). 5. Inspect the valve seat with Prussian blue to determine where the valve contacts the seat. fib do this, coat valve seat LIGHTLY with Prussian blue then set valve in place. Rotate the valve with light pressure. If the blue is transferred to the center of valve face, contact is satisfactory. If the blue is transferred to top edge of the valve face, lower valve seat with a 15 degrees stone. If the blue is transferred to the bottom edge of valve face raise valve seat with a 65° stone. 6. Valve seats which are worn or burned can be reworked, provided that correct angle and seat width are maintained. The intake valve seat must be serviced when the valve seat width is 2.0 mm (0.079 inch) or greater. The exhaust valve seat must be serviced when the valve seat width is 2.5 mm (0.098 inch) or greater. Otherwise the cylinder head must be replaced. Fig. 66 7. When seat is properly positioned the width of intake and exhaust seats should be 0.75 1.25 mm (0.030 0.049 inch) (Fig. 66). Fig. 67 8. Check valve tip to spring seat dimensions A after grinding the valve seats or faces. Grind valve tip until within specifications. Measure from valve tip to spring seat when installed in the head (measurement A) (Fig. 67). Refer to Specifications. The valve tip chamfer may need to be reground to prevent seal damage when the valve is installed.
2000 | Dodge | Stratus | L4-2.0L VIN C | Engine ¦Service and Repair, Procedures: On-Vehicle Service, Engine Oil Level Check | The best time to check engine oil level is after it has sat overnight, or if the engine has been running, allow the engine to be shut off for at least 5 minutes before checking oil level. Fig. 8 Fig. 9 - Checking the oil while the vehicle is on level ground will improve the accuracy of the oil level reading. Remove dipstick, (Fig. 8) and observe oil level. Add oil only when the level is at or below the ADD mark (Fig. 9).
2000 | Dodge | Stratus | L4-2.0L VIN C | Heating and Air Conditioning ¦Service and Repair, Procedures: System Leak Checking | WARNING: + R-134a SERVICE EQUIPMENT OR VEHICLE A/C SYSTEM SHOULD NOT BE PRESSURE TESTED OR LEAK TESTED WITH COMPRESSED AIR. MIXTURE OF AIR and R-134a CAN BE COMBUSTIBLE AT ELEVATED PRESSURES. THESE MIXTURES ARE POTENTIALLY DANGEROUS AND MAY RESULT IN FIRE OR EXPLOSION CAUSING INJURY OR PROPERTY DAMAGE. + AVOID BREATHING A/C REFRIGERANT AND LUBRICANT VAPOR OR MIST. EXPOSURE MAY IRRITATE EYES, NOSE AND THROAT. USE ONLY APPROVED SERVICE EQUIPMENT MEETING SAE REQUIREMENTS TO DISCHARGE R-134a SYSTEM. IF ACCIDENTAL SYSTEM DISCHARGE OCCURS, VENTILATE WORK AREA BEFORE RESUMING SERVICE. If the A/C system is not cooling properly, determine if the refrigerant system is fully charged with R-134(a) This is accomplished by performing a system Charge Level-Check or Fill. If while performing this test A/C liquid line pressure is less than 345 kPa (50 psi) proceed to Empty Refrigerant System Leak Test. If liquid line pressure is greater than 345 kPa (50 psi) proceed to low refrigerant level leak test. If the refrigerant system is empty or low in refrigerant charge, a leak at any line fitting or component seal is likely. A review of the fittings, lines and components for oily residue is an indication of the leak location. To detect a leak in the refrigerant system, perform one of the following procedures as indicated by the symptoms. - Empty Refrigerant System Leak Test 1. Evacuate the refrigerant system to the lowest degree of vacuum possible (approx. 28 in Hg.). Determine if the system holds a vacuum for 15 minutes. If vacuum is held, a leak is probably not present. If system will not maintain vacuum level, proceed with this procedure. 2. Prepare a .284 Kg. (10 oz.) refrigerant charge to be injected into the system. 3. Connect and dispense .284 Kg. (10 oz.) of refrigerant into the evacuated refrigerant system. 4. Proceed to Step 2 of Low Refrigerant Level Leak Test. - Low Refrigerant Level Leak Test 1. Determine if there is any (R-134a) refrigerant in the system. 2. Position the vehicle in a wind free work are(a) This will aid in detecting small leaks. 3. Bring the refrigerant system up to operating temperature and pressure. This is done by allowing the engine to run for five minutes with the system set to the following: + Transaxle in Park + Engine Idling at 700 rpm + A/C Controls Set in 100 percent outside air + Blower switch in the high A/C position A/C in the ON position + Open all windows - CAUTION: A leak detector designed for R-12 refrigerant (only) will not detect leaks in a R-134a refrigerant system. 4. Shut off the vehicle and wait 2 to 7 minutes. Then use an Electronic Leak Detector that is designed to detect R-134a type refrigerant and search for leaks. Fittings, lines, or components that appear to be oily usually indicates a refrigerant leak. To inspect the evaporator core for leaks, insert the leak detector probe into the drain tube opening or a heat duct. - NOTE: A R-134a dye is available to aid in leak detection. Use only Chrysler approved refrigerant dye. - If a thorough leak check has been completed without indication of a leak, proceed to System Charge Level.
2000 | Dodge | Stratus | L4-2.0L VIN C | Automatic Transmission/Transaxle ¦Service and Repair, Procedures: Standard Service Procedures, Oil Pump Volume Check | Measuring oil pump output volume will determine if sufficient flow to the transmission oil cooler exists, and whether or not an internal transmission failure is present. Verify that transmission fluid is at the proper level. Refer to Fluid Level and Condition. If adding fluid is necessary, fill to the proper level with Mopar ATF +4 (Automatic Transmission Fluid-Type 9602). The following procedure is to check oil pump output volume: 1. Disconnect the "To cooler" line at the oil cooler inlet and place a collecting container under the disconnected line. - CAUTION: With the fluid set at the proper level, fluid collection should not exceed 1 quart or internal damage to the transmission may occur. 2. Start engine and run at curb idle speed, with the shift selector in neutral. 3. If one quart of ATF is collected in 20 seconds or less, flow is within acceptable limits. If fluid flow is intermittent or it takes more than 20 seconds to collect one quart of ATF, refer to Testing and Inspection, Procedures, Hydraulic Pressure Tests. See: Automatic Transmission/Transaxle > Testing and Inspection 4. Inspect the cooler hose for damage. Replace if necessary. 5. Connect the To cooler hose to the oil cooler inlet and torque clamp to 2 Nm (20 in. lbs.) torque. 6. Refill the transaxle to proper level with Mopar ATF +4 (Automatic Transmission Fluid-Type 9602).
2000 | Dodge | Stratus | L4-2.0L VIN C | Automatic Transmission/Transaxle ¦Service and Repair, Procedures: 40/41TE, Overhaul (Subassemblies), Valve Body, Diassembly & Assembly | DISASSEMBLY Fig. 106 1. Remove manual shaft seal (Fig. 106). Fig. 107 2. Remove Transmission Range Sensor retaining screw (Fig. 107). Fig. 108 3. Remove Manual Shaft/Rooster Comb and Transmission Range Sensor (Fig. 108). Fig. 109 4. Remove 2/4 Accumulator Retaining Plate (Fig. 109). Fig. 110 5. Remove 2/4 Accumulator components as shown in (Fig. 110). Fig. 111 6. Remove Valve Body to Transfer Plate screws (Fig. 111). Fig. 112 7. Invert assembly and remove Transfer Plate. Beware of loose check balls. Fig. 113 8. Remove oil screen (Fig. 113). Fig. 114 9. Remove the overdrive clutch (# 5) check valve (Fig. 114) Fig. 115 10. Remove separator plate (Fig. 115). Fig. 116 11. Remove thermal valve (Fig. 116). Fig. 117 12. Remove check balls (Fig. 117). - NOTE: Tag all valve/spring assemblies for reassembly identification. Fig. 118 13. Remove dual retainer plate using r1bol 6301 (Fig. 118). Fig. 119 14. Remove regulator valve spring retainer (Fig. 119). Fig. 120 15. Remove the vent reservoir check valve retainer (Fig. 120). Fig. 121 16. Remove vent reservoir check valve and spring (Fig. 121). Fig. 122 17. Remove remaining retainers as shown in (Fig. 122). Fig. 123 18. Remove valves and springs as shown in (Fig. 123). - NOTE: Refer to Cleaning and Inspection for cleaning procedures. ASSEMBLY 1. Install valves and springs as shown in (Fig. 123). Fig. 124 2. Install regulator valve spring retainer (Fig. 124). Fig. 125 3. Install dual retainer plate using Tool 6301 (Fig. 125). Fig. 126 4. Install vent reservoir check valve and spring (Fig. 126). Fig. 127 5. Install the vent reservoir check valve retainer (Fig. 127). Fig. 128 6. Verify that all retainers are installed as shown in (Fig. 128). Retainers should be flush or below valve body surface. Fig. 129 7. Install check balls into position as shown in (Fig. 129). If necessary, secure them with petrolatum or transmission assembly gel for assembly ease. Fig. 130 8. Install thermal valve into transfer plate (Fig. 130). Fig. 131 9. Install separator plate to valve body (Fig. 131). Fig. 132 10. Install the overdrive clutch (# 5) check valve to separator plate (Fig. 132) Fig. 133 11. Install oil screen to separator plate (Fig. 133). Fig. 134 Fig. 135 13. Install twenty-four transfer plate to valve body screws (Fig. 135) and torque to 5 Nm (45 in. lbs.). Fig. 136 14. Install 2/4 Accumulator components as shown in (Fig. 136). Fig. 137 15. Torque 2/4 Accumulator retainer to 5 Nm (45 in. lbs.) (Fig. 137). Fig. 138 16. Install Manual Shaft/Rooster Comb and Transmission Range Sensor (Fig. 138). Fig. 139 17. Make sure Manual Valve control pin is contained within the rooster comb slot (Fig. 139). Install Transmission Range Sensor retaining screw (Fig. 139) and torque to 5 Nm (45 in. lbs.). Fig. 140 18. Install manual shaft seal (Fig. 140).
2000 | Dodge | Stratus | L4-2.0L VIN C | Automatic Transmission/Transaxle ¦Service and Repair, Procedures: Standard Service Procedures, Fluid Level and Condition Check | OVERVIEW - NOTE: Only transmission fluid of the type labeled Mopar ATF +4 (Automatic Transmission Fluid-Type 9602) should be used in this transaxle. FLUID LEVEL CHECK - The transmission sump has a fluid level indicator (dipstick) to check oil similar to most automatic transmissions. It is located on the left side of the engine. Be sure to wipe all dirt from dipstick handle before removing. Fig. 32 - The torque converter fills in both the P Park and N Neutral positions. Place the selector lever in P Park to be sure that the fluid level check is accurate. The engine should be running at idle speed for at least one minute, with the vehicle on level ground. At normal operating temperature (approximately 82 °C or 180 °F), the fluid level is correct if it is in the HOT region (cross-hatched area) on the oil level indicator (Fig. 32). The fluid level will be approximately one-quarter inch above the lower hole of the dipstick at 70 °F fluid temperature. FLUID LEVEL CHECK USING DRB - NOTE: Engine and Transaxle should be at normal operating temperature before performing this procedure. 1. Start engine and apply parking brake. 2. Hook up DRB scan tool and select transmission. 3. Select sensors. 4. Read the transmission temperature value. 5. Compare the fluid temperature value with the chart. 6. Adjust transmission fluid level shown on the dipstick according to the chart. 7. Check transmission for leaks. - Low fluid level can cause a variety of conditions because it allows the pump to take in air along with the fluid. As in any hydraulic system, air bubbles make the fluid spongy, therefore, pressures will be low and build up slowly. - Improper filling can also raise the fluid level too high. When the transaxle has too much fluid, the gears churn up foam and cause the same conditions which occur with a low fluid level. - In either case, air bubbles can cause overheating and/or fluid oxidation, and varnishing. This can interfere with normal valve, clutch, and accumulator operation. Foaming can also result in fluid escaping from the transaxle vent where it may be mistaken for a leak. FLUID CONDITION - Along with fluid level, it is important to check the condition of the fluid. When the fluid smells burned, and is contaminated with metal or friction material particles, a complete transaxle recondition is needed. Be sure to examine the fluid on the dipstick closely. If there is any doubt about its condition, drain out a sample for a double check. - Mopar ATF +4 (Automatic Transmission Fluid Type 9602) when new is red in color. The ATF is dyed red so it can be identified from other fluids used in the vehicle such as engine oil or antifreeze. The red color is not permanent and is not an indicator of fluid condition. As the vehicle is driven, the ATF will begin to look darker in color and may eventually become brown. This is normal. ATF +4 also has a unique odor that may change with age. Consequently, odor and color cannot be used to indicate the fluid condition or the need for a fluid change. - After the fluid has been checked, seat the dipstick fully to seal out water and dirt.
2000 | Dodge | Stratus | L4-2.4L VIN X | Vacuum Brake Booster ¦Service and Repair, Procedures | REMOVAL 1. Remove the remote ground cable from the ground stud located on the left strut tower. 2. Correctly isolate remote ground cable when servicing vehicle by installing the ground cable insulator on the strut tower ground stud as shown . This will prevent accidental grounding of the remote ground cable. 3. If equipped, remove the vehicle's wiring harness connector from the speed control servo. Remove the 2 speed control servo mounting bracket to strut tower attaching nuts. Without removing speed control cable from servo, move speed control servo out of the way. 4. Remove the vacuum harness connector and electrical connector from the purge solenoid. Remove purge solenoid from vehicle. 5. Remove the vacuum hoses from the check valve located on the power brake vacuum booster. 6. Remove EGR valve transducer assembly and vacuum hoses from the EGR valve. Valve removal is necessary for required clearance to remove power brake vacuum booster from vehicle and not damage transducer during removal. 7. Remove the vehicle's wiring harness connector from the master cylinder brake fluid level sensor. 8. Remove the 2 nuts attaching the master cylinder assembly to the power brake vacuum booster. 9. Without removing the brake tubes from master cylinder, remove it from the power brake vacuum booster. Then carefully lower master cylinder and brake tubes as an assembly until it is positioned on top of the transaxle. 10. Locate the power brake vacuum booster input rod to brake pedal attachment under instrument panel. Position a small screwdriver between the center tang on the power brake booster input rod to brake pedal pin retaining clip. Rotate screwdriver enough to allow retaining clip center tang to pass over end of brake pedal pin. Then pull retaining clip off brake pedal pin. Discard retaining clip. Replace only with a new retaining clip when assembled. 11. Remove the 4 nuts attaching power brake vacuum booster to dash panel. Nuts are accessible from under dash panel in area of the steering column and pedal bracket assembly. 12. Slide power brake vacuum booster forward until mounting studs clear dash panel and then tilt up and rotate toward center of vehicle to remove. - CAUTION: Do not attempt to disassemble the power brake vacuum booster it is to be serviced ONLY as a complete assembly. INSTALLATION 1. Position power brake booster onto dash panel. 2. Install and torque the 4 power brake vacuum booster mounting nuts to 29 Nm (250 inch lbs.) torque. 3. Using lubriplate, or an equivalent, coat the surfaces of the brake pedal pin that contact the power brake vacuum booster input rod. 4. Connect power brake vacuum booster input rod to brake pedal pin and install a NEW retaining clip. - Use only a new retainer clip DO NOT USE the old clip. 5. Position master cylinder on studs of power brake unit, aligning push rod on power brake vacuum booster with master cylinder push rod. 6. Install the 2 master cylinder to power brake unit mounting nuts. Tighten the 2 mounting nuts to a torque of 28 Nm (250 inch lbs.). 7. Install the vehicle's wiring harness connector on the master cylinder brake fluid level sensor. 8. Install the purge control solenoid on the left front frame rail. Tighten the purge control solenoid mounting bolt. 9. Install the EGR transducer assembly on the EGR valve. Install the vehicle wiring harness connector on the EGR transducer, ensuring the retaining clip is fully engaged with transducer. 10. Connect all previously removed vacuum hoses onto the power brake vacuum booster check valve. 11. If equipped, install speed control servo on the mounting studs in the left strut tower. Install the 2 speed control servo bracket mounting nuts. Tighten the 2 mounting nuts to a torque of 6 Nm (55 inch lbs.). 12. Check brake light switch for correct adjustment. If required, adjust stop lamp switch as necessary. See required procedure found at Lighting and Horns, Brake Light Switch, Adjustment. 13. Road test vehicle to ensure proper operation of the vehicles brake system.
2000 | Dodge | Stratus | L4-2.4L VIN X | Cooling System ¦Service and Repair, Procedures: Coolant Level Check | Do not remove radiator cap for routine coolant level inspections. - The coolant reserve system provides a quick visual method for determining the coolant level without removing the radiator cap. With the engine cold and not running, simply observe the level of the coolant in the reserve tank. The level should be between the minimum and maximum marks.
2000 | Dodge | Stratus | L4-2.4L VIN X | Engine ¦Service and Repair, Procedures: On-Vehicle Service, Engine Oil Level Check | The best time to check engine oil level is after it has sat overnight, or if the engine has been running, allow the engine to be shut off for at least 5 minutes before checking oil level. Fig. 7 Fig. 8 - Checking the oil while the vehicle is on level ground will improve the accuracy of the oil level reading. Remove dipstick (Fig. 7), and observe oil level. Add oil only when the level is at or below the ADD mark (Fig. 8).
2000 | Dodge | Stratus | L4-2.4L VIN X | Heating and Air Conditioning ¦Service and Repair, Procedures: System Leak Checking | WARNING: + R-134a SERVICE EQUIPMENT OR VEHICLE A/C SYSTEM SHOULD NOT BE PRESSURE TESTED OR LEAK TESTED WITH COMPRESSED AIR. MIXTURE OF AIR and R-134a CAN BE COMBUSTIBLE AT ELEVATED PRESSURES. THESE MIXTURES ARE POTENTIALLY DANGEROUS AND MAY RESULT IN FIRE OR EXPLOSION CAUSING INJURY OR PROPERTY DAMAGE. + AVOID BREATHING A/C REFRIGERANT AND LUBRICANT VAPOR OR MIST. EXPOSURE MAY IRRITATE EYES, NOSE AND THROAT. USE ONLY APPROVED SERVICE EQUIPMENT MEETING SAE REQUIREMENTS TO DISCHARGE R-134a SYSTEM. IF ACCIDENTAL SYSTEM DISCHARGE OCCURS, VENTILATE WORK AREA BEFORE RESUMING SERVICE. If the A/C system is not cooling properly, determine if the refrigerant system is fully charged with R-134(a) This is accomplished by performing a system Charge Level-Check or Fill. If while performing this test A/C liquid line pressure is less than 345 kPa (50 psi) proceed to Empty Refrigerant System Leak Test. If liquid line pressure is greater than 345 kPa (50 psi) proceed to low refrigerant level leak test. If the refrigerant system is empty or low in refrigerant charge, a leak at any line fitting or component seal is likely. A review of the fittings, lines and components for oily residue is an indication of the leak location. To detect a leak in the refrigerant system, perform one of the following procedures as indicated by the symptoms. - Empty Refrigerant System Leak Test 1. Evacuate the refrigerant system to the lowest degree of vacuum possible (approx. 28 in Hg.). Determine if the system holds a vacuum for 15 minutes. If vacuum is held, a leak is probably not present. If system will not maintain vacuum level, proceed with this procedure. 2. Prepare a .284 Kg. (10 oz.) refrigerant charge to be injected into the system. 3. Connect and dispense .284 Kg. (10 oz.) of refrigerant into the evacuated refrigerant system. 4. Proceed to Step 2 of Low Refrigerant Level Leak Test. - Low Refrigerant Level Leak Test 1. Determine if there is any (R-134a) refrigerant in the system. 2. Position the vehicle in a wind free work are(a) This will aid in detecting small leaks. 3. Bring the refrigerant system up to operating temperature and pressure. This is done by allowing the engine to run for five minutes with the system set to the following: + Transaxle in Park + Engine Idling at 700 rpm + A/C Controls Set in 100 percent outside air + Blower switch in the high A/C position A/C in the ON position + Open all windows - CAUTION: A leak detector designed for R-12 refrigerant (only) will not detect leaks in a R-134a refrigerant system. 4. Shut off the vehicle and wait 2 to 7 minutes. Then use an Electronic Leak Detector that is designed to detect R-134a type refrigerant and search for leaks. Fittings, lines, or components that appear to be oily usually indicates a refrigerant leak. To inspect the evaporator core for leaks, insert the leak detector probe into the drain tube opening or a heat duct. - NOTE: A R-134a dye is available to aid in leak detection. Use only Chrysler approved refrigerant dye. - If a thorough leak check has been completed without indication of a leak, proceed to System Charge Level.
2000 | Dodge | Stratus | L4-2.4L VIN X | Automatic Transmission/Transaxle ¦Service and Repair, Procedures: Standard Service Procedures, Oil Pump Volume Check | Measuring oil pump output volume will determine if sufficient flow to the transmission oil cooler exists, and whether or not an internal transmission failure is present. Verify that transmission fluid is at the proper level. Refer to Fluid Level and Condition. If adding fluid is necessary, fill to the proper level with Mopar ATF +4 (Automatic Transmission Fluid-Type 9602). The following procedure is to check oil pump output volume: 1. Disconnect the "To cooler" line at the oil cooler inlet and place a collecting container under the disconnected line. - CAUTION: With the fluid set at the proper level, fluid collection should not exceed 1 quart or internal damage to the transmission may occur. 2. Start engine and run at curb idle speed, with the shift selector in neutral. 3. If one quart of ATF is collected in 20 seconds or less, flow is within acceptable limits. If fluid flow is intermittent or it takes more than 20 seconds to collect one quart of ATF, refer to Testing and Inspection, Procedures, Hydraulic Pressure Tests. See: Automatic Transmission/Transaxle > Testing and Inspection 4. Inspect the cooler hose for damage. Replace if necessary. 5. Connect the To cooler hose to the oil cooler inlet and torque clamp to 2 Nm (20 in. lbs.) torque. 6. Refill the transaxle to proper level with Mopar ATF +4 (Automatic Transmission Fluid-Type 9602).
2000 | Dodge | Stratus | L4-2.4L VIN X | Automatic Transmission/Transaxle ¦Service and Repair, Procedures: 40/41TE, Overhaul (Subassemblies), Valve Body, Diassembly & Assembly | DISASSEMBLY Fig. 106 1. Remove manual shaft seal (Fig. 106). Fig. 107 2. Remove Transmission Range Sensor retaining screw (Fig. 107). Fig. 108 3. Remove Manual Shaft/Rooster Comb and Transmission Range Sensor (Fig. 108). Fig. 109 4. Remove 2/4 Accumulator Retaining Plate (Fig. 109). Fig. 110 5. Remove 2/4 Accumulator components as shown in (Fig. 110). Fig. 111 6. Remove Valve Body to Transfer Plate screws (Fig. 111). Fig. 112 7. Invert assembly and remove Transfer Plate. Beware of loose check balls. Fig. 113 8. Remove oil screen (Fig. 113). Fig. 114 9. Remove the overdrive clutch (# 5) check valve (Fig. 114) Fig. 115 10. Remove separator plate (Fig. 115). Fig. 116 11. Remove thermal valve (Fig. 116). Fig. 117 12. Remove check balls (Fig. 117). - NOTE: Tag all valve/spring assemblies for reassembly identification. Fig. 118 13. Remove dual retainer plate using r1bol 6301 (Fig. 118). Fig. 119 14. Remove regulator valve spring retainer (Fig. 119). Fig. 120 15. Remove the vent reservoir check valve retainer (Fig. 120). Fig. 121 16. Remove vent reservoir check valve and spring (Fig. 121). Fig. 122 17. Remove remaining retainers as shown in (Fig. 122). Fig. 123 18. Remove valves and springs as shown in (Fig. 123). - NOTE: Refer to Cleaning and Inspection for cleaning procedures. ASSEMBLY 1. Install valves and springs as shown in (Fig. 123). Fig. 124 2. Install regulator valve spring retainer (Fig. 124). Fig. 125 3. Install dual retainer plate using Tool 6301 (Fig. 125). Fig. 126 4. Install vent reservoir check valve and spring (Fig. 126). Fig. 127 5. Install the vent reservoir check valve retainer (Fig. 127). Fig. 128 6. Verify that all retainers are installed as shown in (Fig. 128). Retainers should be flush or below valve body surface. Fig. 129 7. Install check balls into position as shown in (Fig. 129). If necessary, secure them with petrolatum or transmission assembly gel for assembly ease. Fig. 130 8. Install thermal valve into transfer plate (Fig. 130). Fig. 131 9. Install separator plate to valve body (Fig. 131). Fig. 132 10. Install the overdrive clutch (# 5) check valve to separator plate (Fig. 132) Fig. 133 11. Install oil screen to separator plate (Fig. 133). Fig. 134 Fig. 135 13. Install twenty-four transfer plate to valve body screws (Fig. 135) and torque to 5 Nm (45 in. lbs.). Fig. 136 14. Install 2/4 Accumulator components as shown in (Fig. 136). Fig. 137 15. Torque 2/4 Accumulator retainer to 5 Nm (45 in. lbs.) (Fig. 137). Fig. 138 16. Install Manual Shaft/Rooster Comb and Transmission Range Sensor (Fig. 138). Fig. 139 17. Make sure Manual Valve control pin is contained within the rooster comb slot (Fig. 139). Install Transmission Range Sensor retaining screw (Fig. 139) and torque to 5 Nm (45 in. lbs.). Fig. 140 18. Install manual shaft seal (Fig. 140).
2000 | Dodge | Stratus | L4-2.4L VIN X | Automatic Transmission/Transaxle ¦Service and Repair, Procedures: Standard Service Procedures, Fluid Level and Condition Check | OVERVIEW - NOTE: Only transmission fluid of the type labeled Mopar ATF +4 (Automatic Transmission Fluid-Type 9602) should be used in this transaxle. FLUID LEVEL CHECK - The transmission sump has a fluid level indicator (dipstick) to check oil similar to most automatic transmissions. It is located on the left side of the engine. Be sure to wipe all dirt from dipstick handle before removing. Fig. 32 - The torque converter fills in both the P Park and N Neutral positions. Place the selector lever in P Park to be sure that the fluid level check is accurate. The engine should be running at idle speed for at least one minute, with the vehicle on level ground. At normal operating temperature (approximately 82 °C or 180 °F), the fluid level is correct if it is in the HOT region (cross-hatched area) on the oil level indicator (Fig. 32). The fluid level will be approximately one-quarter inch above the lower hole of the dipstick at 70 °F fluid temperature. FLUID LEVEL CHECK USING DRB - NOTE: Engine and Transaxle should be at normal operating temperature before performing this procedure. 1. Start engine and apply parking brake. 2. Hook up DRB scan tool and select transmission. 3. Select sensors. 4. Read the transmission temperature value. 5. Compare the fluid temperature value with the chart. 6. Adjust transmission fluid level shown on the dipstick according to the chart. 7. Check transmission for leaks. - Low fluid level can cause a variety of conditions because it allows the pump to take in air along with the fluid. As in any hydraulic system, air bubbles make the fluid spongy, therefore, pressures will be low and build up slowly. - Improper filling can also raise the fluid level too high. When the transaxle has too much fluid, the gears churn up foam and cause the same conditions which occur with a low fluid level. - In either case, air bubbles can cause overheating and/or fluid oxidation, and varnishing. This can interfere with normal valve, clutch, and accumulator operation. Foaming can also result in fluid escaping from the transaxle vent where it may be mistaken for a leak. FLUID CONDITION - Along with fluid level, it is important to check the condition of the fluid. When the fluid smells burned, and is contaminated with metal or friction material particles, a complete transaxle recondition is needed. Be sure to examine the fluid on the dipstick closely. If there is any doubt about its condition, drain out a sample for a double check. - Mopar ATF +4 (Automatic Transmission Fluid Type 9602) when new is red in color. The ATF is dyed red so it can be identified from other fluids used in the vehicle such as engine oil or antifreeze. The red color is not permanent and is not an indicator of fluid condition. As the vehicle is driven, the ATF will begin to look darker in color and may eventually become brown. This is normal. ATF +4 also has a unique odor that may change with age. Consequently, odor and color cannot be used to indicate the fluid condition or the need for a fluid change. - After the fluid has been checked, seat the dipstick fully to seal out water and dirt.
2000 | Dodge | Stratus | V6-2.5L VIN H | Vacuum Brake Booster ¦Service and Repair, Procedures | REMOVAL 1. Remove the remote ground cable from the ground stud located on the left strut tower. 2. Correctly isolate remote ground cable when servicing vehicle by installing the ground cable insulator on the strut tower ground stud as shown . This will prevent accidental grounding of the remote ground cable. 3. If equipped, remove the vehicle's wiring harness connector from the speed control servo. Remove the 2 speed control servo mounting bracket to strut tower attaching nuts. Without removing speed control cable from servo, move speed control servo out of the way. 4. Remove the vacuum harness connector and electrical connector from the purge solenoid. Remove purge solenoid from vehicle. 5. Remove the vacuum hoses from the check valve located on the power brake vacuum booster. 6. Remove EGR valve transducer assembly and vacuum hoses from the EGR valve. Valve removal is necessary for required clearance to remove power brake vacuum booster from vehicle and not damage transducer during removal. 7. Remove the vehicle's wiring harness connector from the master cylinder brake fluid level sensor. 8. Remove the 2 nuts attaching the master cylinder assembly to the power brake vacuum booster. 9. Without removing the brake tubes from master cylinder, remove it from the power brake vacuum booster. Then carefully lower master cylinder and brake tubes as an assembly until it is positioned on top of the transaxle. 10. Locate the power brake vacuum booster input rod to brake pedal attachment under instrument panel. Position a small screwdriver between the center tang on the power brake booster input rod to brake pedal pin retaining clip. Rotate screwdriver enough to allow retaining clip center tang to pass over end of brake pedal pin. Then pull retaining clip off brake pedal pin. Discard retaining clip. Replace only with a new retaining clip when assembled. 11. Remove the 4 nuts attaching power brake vacuum booster to dash panel. Nuts are accessible from under dash panel in area of the steering column and pedal bracket assembly. 12. Slide power brake vacuum booster forward until mounting studs clear dash panel and then tilt up and rotate toward center of vehicle to remove. - CAUTION: Do not attempt to disassemble the power brake vacuum booster it is to be serviced ONLY as a complete assembly. INSTALLATION 1. Position power brake booster onto dash panel. 2. Install and torque the 4 power brake vacuum booster mounting nuts to 29 Nm (250 inch lbs.) torque. 3. Using lubriplate, or an equivalent, coat the surfaces of the brake pedal pin that contact the power brake vacuum booster input rod. 4. Connect power brake vacuum booster input rod to brake pedal pin and install a NEW retaining clip. - Use only a new retainer clip DO NOT USE the old clip. 5. Position master cylinder on studs of power brake unit, aligning push rod on power brake vacuum booster with master cylinder push rod. 6. Install the 2 master cylinder to power brake unit mounting nuts. Tighten the 2 mounting nuts to a torque of 28 Nm (250 inch lbs.). 7. Install the vehicle's wiring harness connector on the master cylinder brake fluid level sensor. 8. Install the purge control solenoid on the left front frame rail. Tighten the purge control solenoid mounting bolt. 9. Install the EGR transducer assembly on the EGR valve. Install the vehicle wiring harness connector on the EGR transducer, ensuring the retaining clip is fully engaged with transducer. 10. Connect all previously removed vacuum hoses onto the power brake vacuum booster check valve. 11. If equipped, install speed control servo on the mounting studs in the left strut tower. Install the 2 speed control servo bracket mounting nuts. Tighten the 2 mounting nuts to a torque of 6 Nm (55 inch lbs.). 12. Check brake light switch for correct adjustment. If required, adjust stop lamp switch as necessary. See required procedure found at Lighting and Horns, Brake Light Switch, Adjustment. 13. Road test vehicle to ensure proper operation of the vehicles brake system.
2000 | Dodge | Stratus | V6-2.5L VIN H | Cooling System ¦Service and Repair, Procedures: Coolant Level Check | Do not remove radiator cap for routine coolant level inspections. - The coolant reserve system provides a quick visual method for determining the coolant level without removing the radiator cap. With the engine cold and not running, simply observe the level of the coolant in the reserve tank. The level should be between the minimum and maximum marks.
2000 | Dodge | Stratus | V6-2.5L VIN H | Engine ¦Service and Repair, Procedures: Cleaning and Inspection, Cylinder Head | CLEANING - Clean cylinder head and oil passages using a suitable solvent. INSPECTION CYLINDER HEAD Fig. 120 - Check cylinder head for flatness (Fig. 120). - Cylinder head must be flat within: + Standard dimension: less than 0.03 mm (0.0012 inch) + Service Limit: 0.2 mm (0.008 inch) + Grinding Limit: Maximum of 0.2 mm (0.008 inch) is permitted. - CAUTION: This is a combined total dimension of stock removal from cylinder head if any and block top surface is 0.2 mm (0.0079 inch). VALVE GUIDES - Remove carbon and varnish deposits from inside of valve guides with a reliable guide cleaner. Fig. 121 - Using a small hole gauge and a micrometer, measure valve guides in 3 places top, middle and bottom. Refer to Engine Specifications. Replace guides if they are not within specification (Fig. 121). Fig. 122 - Check valve guide height (Fig. 122).
2000 | Dodge | Stratus | V6-2.5L VIN H | Engine ¦Service and Repair, Procedures: On-Vehicle Service, Engine Oil Level Check | The best time to check engine oil level is after it has sat overnight, or if the engine has been running, allow the engine to be shut off for at least 5 minutes before checking oil level. Fig. 8 Fig. 9 - Checking the oil while the vehicle is on level ground will improve the accuracy of the oil level reading. Remove dipstick (Fig. 8), and observe oil level. Add oil only when the level is at or below the ADD mark (Fig. 9).
2000 | Dodge | Stratus | V6-2.5L VIN H | Heating and Air Conditioning ¦Service and Repair, Procedures: System Leak Checking | WARNING: + R-134a SERVICE EQUIPMENT OR VEHICLE A/C SYSTEM SHOULD NOT BE PRESSURE TESTED OR LEAK TESTED WITH COMPRESSED AIR. MIXTURE OF AIR and R-134a CAN BE COMBUSTIBLE AT ELEVATED PRESSURES. THESE MIXTURES ARE POTENTIALLY DANGEROUS AND MAY RESULT IN FIRE OR EXPLOSION CAUSING INJURY OR PROPERTY DAMAGE. + AVOID BREATHING A/C REFRIGERANT AND LUBRICANT VAPOR OR MIST. EXPOSURE MAY IRRITATE EYES, NOSE AND THROAT. USE ONLY APPROVED SERVICE EQUIPMENT MEETING SAE REQUIREMENTS TO DISCHARGE R-134a SYSTEM. IF ACCIDENTAL SYSTEM DISCHARGE OCCURS, VENTILATE WORK AREA BEFORE RESUMING SERVICE. If the A/C system is not cooling properly, determine if the refrigerant system is fully charged with R-134(a) This is accomplished by performing a system Charge Level-Check or Fill. If while performing this test A/C liquid line pressure is less than 345 kPa (50 psi) proceed to Empty Refrigerant System Leak Test. If liquid line pressure is greater than 345 kPa (50 psi) proceed to low refrigerant level leak test. If the refrigerant system is empty or low in refrigerant charge, a leak at any line fitting or component seal is likely. A review of the fittings, lines and components for oily residue is an indication of the leak location. To detect a leak in the refrigerant system, perform one of the following procedures as indicated by the symptoms. - Empty Refrigerant System Leak Test 1. Evacuate the refrigerant system to the lowest degree of vacuum possible (approx. 28 in Hg.). Determine if the system holds a vacuum for 15 minutes. If vacuum is held, a leak is probably not present. If system will not maintain vacuum level, proceed with this procedure. 2. Prepare a .284 Kg. (10 oz.) refrigerant charge to be injected into the system. 3. Connect and dispense .284 Kg. (10 oz.) of refrigerant into the evacuated refrigerant system. 4. Proceed to Step 2 of Low Refrigerant Level Leak Test. - Low Refrigerant Level Leak Test 1. Determine if there is any (R-134a) refrigerant in the system. 2. Position the vehicle in a wind free work are(a) This will aid in detecting small leaks. 3. Bring the refrigerant system up to operating temperature and pressure. This is done by allowing the engine to run for five minutes with the system set to the following: + Transaxle in Park + Engine Idling at 700 rpm + A/C Controls Set in 100 percent outside air + Blower switch in the high A/C position A/C in the ON position + Open all windows - CAUTION: A leak detector designed for R-12 refrigerant (only) will not detect leaks in a R-134a refrigerant system. 4. Shut off the vehicle and wait 2 to 7 minutes. Then use an Electronic Leak Detector that is designed to detect R-134a type refrigerant and search for leaks. Fittings, lines, or components that appear to be oily usually indicates a refrigerant leak. To inspect the evaporator core for leaks, insert the leak detector probe into the drain tube opening or a heat duct. - NOTE: A R-134a dye is available to aid in leak detection. Use only Chrysler approved refrigerant dye. - If a thorough leak check has been completed without indication of a leak, proceed to System Charge Level.
2000 | Dodge | Stratus | V6-2.5L VIN H | Automatic Transmission/Transaxle ¦Service and Repair, Procedures: Standard Service Procedures, Oil Pump Volume Check | Measuring oil pump output volume will determine if sufficient flow to the transmission oil cooler exists, and whether or not an internal transmission failure is present. Verify that transmission fluid is at the proper level. Refer to Fluid Level and Condition. If adding fluid is necessary, fill to the proper level with Mopar ATF +4 (Automatic Transmission Fluid-Type 9602). The following procedure is to check oil pump output volume: 1. Disconnect the "To cooler" line at the oil cooler inlet and place a collecting container under the disconnected line. - CAUTION: With the fluid set at the proper level, fluid collection should not exceed 1 quart or internal damage to the transmission may occur. 2. Start engine and run at curb idle speed, with the shift selector in neutral. 3. If one quart of ATF is collected in 20 seconds or less, flow is within acceptable limits. If fluid flow is intermittent or it takes more than 20 seconds to collect one quart of ATF, refer to Testing and Inspection, Procedures, Hydraulic Pressure Tests. See: Automatic Transmission/Transaxle > Testing and Inspection 4. Inspect the cooler hose for damage. Replace if necessary. 5. Connect the To cooler hose to the oil cooler inlet and torque clamp to 2 Nm (20 in. lbs.) torque. 6. Refill the transaxle to proper level with Mopar ATF +4 (Automatic Transmission Fluid-Type 9602).
2000 | Dodge | Stratus | V6-2.5L VIN H | Engine ¦Service and Repair, Procedures: Cleaning and Inspection, Valves, Springs, Seats, and Guides | CLEANING - Clean components using a suitable solvent. INSPECTION Fig. 132 1. Check valve stem tip for pitting or depression at point A (Fig. 132). 2. Check for wear and ridge wear at Point B. 3. Measure the clearance between the valve guide and valve stem. If the service limit is exceeded, replace the valve guides, valves or both. 4. Check for even contact (at face center) with valve seat, Point C. 5. Check margin. Refer to Engine Specifications. Replace valve if margin is out of specification. Fig. 133 6. Check valve guide height. 7. Measure valve stem to guide clearance. Refer to Engine Specifications. Fig. 134 8. Measure valve spring free length and if the spring is square. Refer to Engine Specifications (Fig. 133). VALVE SEAT INSPECTION Fig. 135 - Inspect the valve seat with Prussian blue to determine where the valve contacts the seat. To do this, coat valve seat LIGHTLY with Prussian blue then set valve in place. Rotate the valve with light pressure. If the blue is transferred to the center of valve face, contact is satisfactory. If the blue is transferred to top edge of the valve face, lower valve seat with a 15° stone. If the blue is transferred to the bottom edge of valve face raise valve seat with a 65 degree stone (Fig. 135).
2000 | Dodge | Stratus | V6-2.5L VIN H | Automatic Transmission/Transaxle ¦Service and Repair, Procedures: 40/41TE, Overhaul (Subassemblies), Valve Body, Diassembly & Assembly | DISASSEMBLY Fig. 106 1. Remove manual shaft seal (Fig. 106). Fig. 107 2. Remove Transmission Range Sensor retaining screw (Fig. 107). Fig. 108 3. Remove Manual Shaft/Rooster Comb and Transmission Range Sensor (Fig. 108). Fig. 109 4. Remove 2/4 Accumulator Retaining Plate (Fig. 109). Fig. 110 5. Remove 2/4 Accumulator components as shown in (Fig. 110). Fig. 111 6. Remove Valve Body to Transfer Plate screws (Fig. 111). Fig. 112 7. Invert assembly and remove Transfer Plate. Beware of loose check balls. Fig. 113 8. Remove oil screen (Fig. 113). Fig. 114 9. Remove the overdrive clutch (# 5) check valve (Fig. 114) Fig. 115 10. Remove separator plate (Fig. 115). Fig. 116 11. Remove thermal valve (Fig. 116). Fig. 117 12. Remove check balls (Fig. 117). - NOTE: Tag all valve/spring assemblies for reassembly identification. Fig. 118 13. Remove dual retainer plate using r1bol 6301 (Fig. 118). Fig. 119 14. Remove regulator valve spring retainer (Fig. 119). Fig. 120 15. Remove the vent reservoir check valve retainer (Fig. 120). Fig. 121 16. Remove vent reservoir check valve and spring (Fig. 121). Fig. 122 17. Remove remaining retainers as shown in (Fig. 122). Fig. 123 18. Remove valves and springs as shown in (Fig. 123). - NOTE: Refer to Cleaning and Inspection for cleaning procedures. ASSEMBLY 1. Install valves and springs as shown in (Fig. 123). Fig. 124 2. Install regulator valve spring retainer (Fig. 124). Fig. 125 3. Install dual retainer plate using Tool 6301 (Fig. 125). Fig. 126 4. Install vent reservoir check valve and spring (Fig. 126). Fig. 127 5. Install the vent reservoir check valve retainer (Fig. 127). Fig. 128 6. Verify that all retainers are installed as shown in (Fig. 128). Retainers should be flush or below valve body surface. Fig. 129 7. Install check balls into position as shown in (Fig. 129). If necessary, secure them with petrolatum or transmission assembly gel for assembly ease. Fig. 130 8. Install thermal valve into transfer plate (Fig. 130). Fig. 131 9. Install separator plate to valve body (Fig. 131). Fig. 132 10. Install the overdrive clutch (# 5) check valve to separator plate (Fig. 132) Fig. 133 11. Install oil screen to separator plate (Fig. 133). Fig. 134 Fig. 135 13. Install twenty-four transfer plate to valve body screws (Fig. 135) and torque to 5 Nm (45 in. lbs.). Fig. 136 14. Install 2/4 Accumulator components as shown in (Fig. 136). Fig. 137 15. Torque 2/4 Accumulator retainer to 5 Nm (45 in. lbs.) (Fig. 137). Fig. 138 16. Install Manual Shaft/Rooster Comb and Transmission Range Sensor (Fig. 138). Fig. 139 17. Make sure Manual Valve control pin is contained within the rooster comb slot (Fig. 139). Install Transmission Range Sensor retaining screw (Fig. 139) and torque to 5 Nm (45 in. lbs.). Fig. 140 18. Install manual shaft seal (Fig. 140).
2000 | Dodge | Stratus | V6-2.5L VIN H | Automatic Transmission/Transaxle ¦Service and Repair, Procedures: Standard Service Procedures, Fluid Level and Condition Check | OVERVIEW - NOTE: Only transmission fluid of the type labeled Mopar ATF +4 (Automatic Transmission Fluid-Type 9602) should be used in this transaxle. FLUID LEVEL CHECK - The transmission sump has a fluid level indicator (dipstick) to check oil similar to most automatic transmissions. It is located on the left side of the engine. Be sure to wipe all dirt from dipstick handle before removing. Fig. 32 - The torque converter fills in both the P Park and N Neutral positions. Place the selector lever in P Park to be sure that the fluid level check is accurate. The engine should be running at idle speed for at least one minute, with the vehicle on level ground. At normal operating temperature (approximately 82 °C or 180 °F), the fluid level is correct if it is in the HOT region (cross-hatched area) on the oil level indicator (Fig. 32). The fluid level will be approximately one-quarter inch above the lower hole of the dipstick at 70 °F fluid temperature. FLUID LEVEL CHECK USING DRB - NOTE: Engine and Transaxle should be at normal operating temperature before performing this procedure. 1. Start engine and apply parking brake. 2. Hook up DRB scan tool and select transmission. 3. Select sensors. 4. Read the transmission temperature value. 5. Compare the fluid temperature value with the chart. 6. Adjust transmission fluid level shown on the dipstick according to the chart. 7. Check transmission for leaks. - Low fluid level can cause a variety of conditions because it allows the pump to take in air along with the fluid. As in any hydraulic system, air bubbles make the fluid spongy, therefore, pressures will be low and build up slowly. - Improper filling can also raise the fluid level too high. When the transaxle has too much fluid, the gears churn up foam and cause the same conditions which occur with a low fluid level. - In either case, air bubbles can cause overheating and/or fluid oxidation, and varnishing. This can interfere with normal valve, clutch, and accumulator operation. Foaming can also result in fluid escaping from the transaxle vent where it may be mistaken for a leak. FLUID CONDITION - Along with fluid level, it is important to check the condition of the fluid. When the fluid smells burned, and is contaminated with metal or friction material particles, a complete transaxle recondition is needed. Be sure to examine the fluid on the dipstick closely. If there is any doubt about its condition, drain out a sample for a double check. - Mopar ATF +4 (Automatic Transmission Fluid Type 9602) when new is red in color. The ATF is dyed red so it can be identified from other fluids used in the vehicle such as engine oil or antifreeze. The red color is not permanent and is not an indicator of fluid condition. As the vehicle is driven, the ATF will begin to look darker in color and may eventually become brown. This is normal. ATF +4 also has a unique odor that may change with age. Consequently, odor and color cannot be used to indicate the fluid condition or the need for a fluid change. - After the fluid has been checked, seat the dipstick fully to seal out water and dirt.
2000 | Dodge | Viper GTS | V10-8.0L VIN E | Vacuum Brake Booster ¦Service and Repair, Procedures | REMOVAL 1. Remove the primary and secondary brake tubes from master cylinder. 2. Remove 2 nuts attaching the master cylinder 3. Carefully slide the master cylinder off the mounting studs on vacuum power brake booster. 4. Disconnect the vacuum supply hose from the intake manifold at the vacuum booster check valve. DO NOT REMOVE THE CHECK VALVE FROM THE POWER BRAKE BOOSTER. 5. From under instrument panel, position a small screwdriver between the center tang on the power brake booster input rod to brake pedal pin retaining clip. 6. Rotate screwdriver enough to allow retainer clip center tang to pass over end of brake pedal pin and pull retainer clip off pin. Discard retainer clip. It is not to be reused, replace only with a new retainer clip. 7. Remove the four nuts that attach the vacuum booster to the vehicle dash panel. Nuts are accessible from under the dash panel in the area of the steering column and pedal bracket. 8. Slide the vacuum booster up and forward until the mounting studs on the back of the vacuum booster are past dash panel, then remove the vacuum booster from the vehicle. - CAUTION: Do not attempt to disassemble power brake unit as this booster is serviced ONLY as a complete assembly. INSTALLATION NOTE: When installing vacuum power brake booster, be sure gasket is between vacuum booster and dash panel. 1. Align mounting studs on back of vacuum power brake booster with the holes in dash panel and install the vacuum booster firmly against the cowl panel. 2. Install and tighten the 4 nuts mounting the vacuum booster to the dash panel to a torque of 29 Nm (250 inch lbs.). 3. Using lubricate, or an equivalent, coat the bearing surface of the brake pedal pin. 4. Connect power brake booster input rod to brake pedal pin and install a NEW retainer clip. Use only a new retainer clip. DO NOT USE the old clip. 5. Check stop light operation. 6. Connect the vacuum hose from the intake manifold onto the check valve located on the vacuum booster. 7. Position master cylinder over studs on power brake unit and align push rod with master cylinder piston. 8. Push master cylinder against front of power brake booster. 9. Install the master cylinder to power brake unit mounting nuts and tighten to 28 Nm (250 inch lbs.) torque. 10. Bleed the master cylinder assembly prior to connecting the primary to secondary brake tubes. See Master Cylinder, Brakes, Service and Repair, Service Procedures, Master Cylinder Bleeding for the proper procedure. 11. Connect brake tubes to master cylinder primary and secondary ports. Tighten the brake tube nuts to a torque of 17 Nm (145 inch lbs.) torque.
2000 | Dodge | Viper GTS | V10-8.0L VIN E | Valve ¦Service and Repair, Procedures: Removal and Installation | REMOVAL Fig. 77 - (1)With the cylinder head removed, compress valve springs using a valve spring compressor (Fig. 77). - (2)Remove the valve retaining locks, valve spring retainers, valve stem cup seals, and valve springs. - (3)Before removing the valves, remove any burrs from valve stem lock grooves to prevent damage to the valve guides. Identify the valves to ensure installation in original location. VALVE INSTALLATION - (1)Coat the valve stems with clean engine oil and insert them in the cylinder head. Fig. 78 - (2)If valves or seats have been reground, check valve tip height (A) and valve spring installed height (B) (Fig. 78). If valve tip height is greater than 49.53 min (1 61/64 inch) , grind the valve tip until within specifications. Make sure measurements is taken from cylinder head surface to the top of valve stem. Fig. 79 - (3)Install valve spring seats over valve guides and new seals on all valve stems (Fig. 79). Install valve springs and valve retainers. - (4)Compress valve springs with a valve spring compressor. Install retaining locks and release tool. If valves and/or seats are reground, measure the installed height of springs (B) (Fig. 78), make sure measurements are taken from top of spring seat to the bottom surface of spring retainer. If height is greater than 42.65 mm (1.670 inch), install a 0.794 mm (1/32 inch) spacer in head counter-bore under the valve spring seat to bring spring height back to 41.85 43.44 mm (1.648 1.710 inch).
2000 | Dodge | Viper GTS | V10-8.0L VIN E | Cooling System ¦Service and Repair, Procedures: Coolant Level Check | Do not remove pressure bottle cap for routine coolant level inspections. - The coolant pressure bottle provides a quick visual method for determining the coolant level without removing the pressure cap. - With the engine cold, the coolant level in the coolant pressure bottle should be above the top seam of bottle. - With the engine warmed up, the coolant level should be between MIN and MAX on the coolant recovery bottle.
2000 | Dodge | Viper GTS | V10-8.0L VIN E | Engine Lubrication ¦Service and Repair, Procedures: Engine Oil Level-Checking | The best time to check engine oil level is after the vehicle has sat overnight, or if the engine has been running, allow the engine to be shut off for at least 5 minutes before checking oil level. Fig. 13 - Checking the oil while the vehicle is on level ground will improve the accuracy of the oil level reading. The dipstick is calibrated for 2 quarts within the SAFE zone (Fig. 13).
2000 | Dodge | Viper GTS | V10-8.0L VIN E | Valve ¦Service and Repair, Procedures: Refacing Valves & Seats | Fig. 33 - The valve face and valve seat angles are shown in (Fig. 33). Refer to Engine, Specifications for valve face and seat angles. - Inspect the remaining margin after the valves are refaced. Refer to Engine, Specifications. VALVE SEATS Fig. 34 - CAUTION: Do not un-shroud valves during valve seat refacing (Fig. 34). - (1)When refacing valve seats, it is important that the correct size valve guide pilot be used for reseating stones. A true and complete surface must be obtained. - (2)Measure the concentricity of valve seat using a dial indicator. Total runout should not exceed 0.051 mm (0.002 inch) total indicator reading. - (3)Inspect the valve seat with Prussian blue to determine where the valve contacts the seat. To do this, coat valve seat LIGHTLY with Prussian blue then set valve in place. Rotate the valve with light pressure. If the blue is transferred to the center of valve face, contact is satisfactory. If the blue is transferred to top edge of valve face, lower valve seat with a 30 degree stone. If the blue is transferred to the bottom edge of valve face raise valve seat with a 75 degrees stone. - NOTE: Valve seats which are worn or burned can be reworked, provided that correct angle and seat width are maintained. Otherwise cylinder head must be replaced. - (4)When seat is properly positioned the width of both seats should be 1.02 1.52 mm (0.040 0.060 inch) (Fig. 33). VALVE INSTALLATION - (1)Coat valve stems with clean engine oil and insert them in cylinder head. Fig. 34 - (2)If valves or seats have been reground, check valve tip height (A) and valve spring installed height (B) (Fig. 35). If valve tip height is greater than 49.53 mm (1 61/64 inch) grind valve tip until within specifications. Make sure measurements is taken from cylinder head surface to the top of valve stem. Fig. 36 - (3)Install valve spring seats over valve guides and new seals on all valve stems (Fig. 36). Install valve springs, valve retainers. - (4)Compress valve springs with a valve spring compressor install locks and release tool. If valves and/or seats are reground, measure the installed height of springs (B) (Fig. 35), make sure measurements are taken from top of spring seat to the bottom surface of spring retainer. If height is greater than 42.65 mm (1.670 inch), install a 0.794 mm (1/32 inch) spacer in head counter-bore under the valve spring seat to bring spring height back to 41.85 43.44 mm (1.648 1.710 inch).
2000 | Dodge | Viper GTS | V10-8.0L VIN E | Valve Spring ¦Service and Repair, Procedures: Off Vehicle Service | REMOVAL Fig. 77 - (1)With the cylinder head removed, compress valve springs using a valve spring compressor (Fig. 77). - (2)Remove the valve retaining locks, valve spring retainers, valve stem cup seals, and valve springs. - (3)Before removing the valves, remove any burrs from valve stem lock grooves to prevent damage to the valve guides. Identify the valves to ensure installation in original location. VALVE INSTALLATION - (1)Coat the valve stems with clean engine oil and insert them in the cylinder head. Fig. 78 - (2)If valves or seats have been reground, check valve tip height (A) and valve spring installed height (B) (Fig. 78). If valve tip height is greater than 49.53 min (1 61/64 inch) , grind the valve tip until within specifications. Make sure measurements is taken from cylinder head surface to the top of valve stem. Fig. 79 - (3)Install valve spring seats over valve guides and new seals on all valve stems (Fig. 79). Install valve springs and valve retainers. - (4)Compress valve springs with a valve spring compressor. Install retaining locks and release tool. If valves and/or seats are reground, measure the installed height of springs (B) (Fig. 78), make sure measurements are taken from top of spring seat to the bottom surface of spring retainer. If height is greater than 42.65 mm (1.670 inch), install a 0.794 mm (1/32 inch) spacer in head counter-bore under the valve spring seat to bring spring height back to 41.85 43.44 mm (1.648 1.710 inch).
2000 | Dodge | Viper GTS | V10-8.0L VIN E | Heating and Air Conditioning ¦Service and Repair, Procedures: System Leak Checking | WARNING: R-134a SERVICE EQUIPMENT OR VEHICLE A/C SYSTEM SHOULD NOT BE PRESSURE TESTED OR LEAK TESTED WITH COMPRESSED AIR. MIXTURE OF AIR and R-134a CAN BE COMBUSTIBLE AT ELEVATED PRESSURES. THESE MIXTURES ARE POTENTIALLY DANGEROUS AND MAY RESULT IN FIRE OR EXPLOSION CAUSING INJURY OR PROPERTY DAMAGE. AVOID BREATHING A/C REFRIGERANT AND LUBRICANT VAPOR OR MIST. EXPOSURE MAY IRRITATE EYES, NOSE AND THROAT. USE ONLY APPROVED SERVICE EQUIPMENT MEETING SAE REQUIREMENTS TO DISCHARGE R-134a SYSTEM. IF ACCIDENTAL SYSTEM DISCHARGE OCCURS, VENTILATE WORK AREA BEFORE RESUMING SERVICE. If the A/C system is not cooling properly, determine if the refrigerant system is fully charged with R-134a. This is accomplished by performing a system Charge Level-Check or Fill. If while performing this test A/C liquid line pressure is less than 207 kPa (30 psi) proceed to Empty Refrigerant System Leak Test. If liquid line pressure is greater than 207 kPa (30 psi) proceed to low refrigerant level leak test. If the refrigerant system is empty or low in refrigerant charge, a leak at any line fitting or component seal is likely. A review of the fittings, lines and components for oily residue is an indication of the leak location. To detect a leak in the refrigerant system, perform one of the following procedures as indicated by the symptoms. - Empty Refrigerant System Leak test 1. Evacuate the refrigerant system to the lowest degree of vacuum possible (approx. 28 in Hg.). Determine if the system holds a vacuum for 15 minutes. If vacuum is held, a leak is probably not present. If system will not maintain vacuum level, proceed with this procedure. 2. Prepare a0.284 Kg. (10 oz.) refrigerant charge to be injected into the system. 3. Connect and dispense 0.284 Kg. (10 oz.) of refrigerant into the evacuated refrigerant system. 4. Proceed to Step 2 of Low Refrigerant Level Leak Test. - Low Refrigerant Level Leak test 1. Determine if there is any (R-134a) refrigerant in the system. 2. Position the vehicle in a wind free work area. This will aid in detecting small leaks. 3. Bring the refrigerant system up to operating temperature and pressure. This is done by allowing the engine to run for five minutes with the system set to the following: - CAUTION: A leak detector designed for R-12 refrigerant will not detect leaks in a R-1 34a refrigerant system. 4. Shut off the vehicle and wait 2 to 7 minutes. Then use an Electronic Leak Detector that is designed to detect R-134a type refrigerant and search for leaks. Fittings, lines, or components that appear to be oily usually indicates a refrigerant leak. To inspect the evaporator core for leaks, insert the leak detector probe into the drain tube opening or a heat duct. - If a thorough leak check has been completed without indication of a leak, proceed to Charging Refrigerant System.
2000 | Dodge | Viper GTS | V10-8.0L VIN E | Leak Detection Pump ¦Service and Repair, Procedures: Leak Detection Pump Replacement | REMOVAL 1. Raise vehicle and support. 2. Disconnect the negative battery cable. 3. Remove right rear wheel. Fig. 6 Access Panel 4. Remove the access panel in the rear of the wheel well. Fig. 10 LDP And Filter 5. Push locking tab on electrical connector to unlock and remove connector. 6. Disconnect lines from LDP. 7. Remove the EVAP canister, refer to the EVAP canister Fig. 11 LDP Mounting Screws 8. Remove the three screws from the pump. INSTALLATION 1. Install pump to bracket and tighten screws to 1.2 Nm (10.6 in. lbs.). 2. Before installing hoses to LDP, make sure they are not cracked or split. If a hose leaks, it will cause the Check Engine Lamp to illuminate. Connect lines to the LDP. 3. Install electrical connector to pump and push locking tab to lock. 4. Install the EVAP canister, refer to the EVAP canister 5. Install the access panel in the rear of the wheel well. 6. Install right rear wheel. 7. Connect the negative battery cable. 8. Lower vehicle 9. Use the DRBIII(R) scan tool, verify proper operation of LDP.
2000 | Dodge | Viper GTS | V10-8.0L VIN E | Manual Transmission/Transaxle ¦Service and Repair, Procedures: Service Procedures, Checking Fluid Level | CHECKING FLUID LEVEL - The transmission fill plug is located on the left side of the transmission case. - The under body splash shield must be removed to gain access to the transmission fill plug. - To check the transmission fluid level, remove the fill plug from the transmission case. With the vehicle level, the fluid level should be at the bottom of the fill plug hole. - The fluid capacity of the transmission is 3.76 liters (4 quarts). - Located on the right side of the transmission tail housing is a transmission drain plug. This plug is used to drain the transmission fluid.
2000 | Dodge | Viper GTS | V10-8.0L VIN E | Leak Detection Pump ¦Service and Repair, Procedures: Leak Detection Pump Filter Replacement | REMOVAL 1. Raise vehicle and support. 2. Disconnect the negative battery cable. 3. Remove right rear wheel. Fig. 6 Access Panel 4. Remove the access panel in the rear of the wheel well. Fig. 12 LDP Filter 5. Remove nut to LDP filter. 6. Disconnect lines from LDP. INSTALLATION 1. Install filter to bracket and tighten nut to 1.2 Nm (10.6 in. lbs.). 2. Before installing hoses to filter, make sure they are not cracked or split. If a hose leaks, it will cause the Check Engine Lamp to illuminate. Connect lines to the filter. 3. Install the access panel in the rear of the wheel well. 4. Install right rear wheel. 5. Connect the negative battery cable. 6. Lower vehicle. 7. Use the DRBIII(R) scan tool, verify proper operation of LDP.
2000 | Dodge | Viper RT-10 | V10-8.0L VIN E | Vacuum Brake Booster ¦Service and Repair, Procedures | REMOVAL 1. Remove the primary and secondary brake tubes from master cylinder. 2. Remove 2 nuts attaching the master cylinder 3. Carefully slide the master cylinder off the mounting studs on vacuum power brake booster. 4. Disconnect the vacuum supply hose from the intake manifold at the vacuum booster check valve. DO NOT REMOVE THE CHECK VALVE FROM THE POWER BRAKE BOOSTER. 5. From under instrument panel, position a small screwdriver between the center tang on the power brake booster input rod to brake pedal pin retaining clip. 6. Rotate screwdriver enough to allow retainer clip center tang to pass over end of brake pedal pin and pull retainer clip off pin. Discard retainer clip. It is not to be reused, replace only with a new retainer clip. 7. Remove the four nuts that attach the vacuum booster to the vehicle dash panel. Nuts are accessible from under the dash panel in the area of the steering column and pedal bracket. 8. Slide the vacuum booster up and forward until the mounting studs on the back of the vacuum booster are past dash panel, then remove the vacuum booster from the vehicle. - CAUTION: Do not attempt to disassemble power brake unit as this booster is serviced ONLY as a complete assembly. INSTALLATION NOTE: When installing vacuum power brake booster, be sure gasket is between vacuum booster and dash panel. 1. Align mounting studs on back of vacuum power brake booster with the holes in dash panel and install the vacuum booster firmly against the cowl panel. 2. Install and tighten the 4 nuts mounting the vacuum booster to the dash panel to a torque of 29 Nm (250 inch lbs.). 3. Using lubricate, or an equivalent, coat the bearing surface of the brake pedal pin. 4. Connect power brake booster input rod to brake pedal pin and install a NEW retainer clip. Use only a new retainer clip. DO NOT USE the old clip. 5. Check stop light operation. 6. Connect the vacuum hose from the intake manifold onto the check valve located on the vacuum booster. 7. Position master cylinder over studs on power brake unit and align push rod with master cylinder piston. 8. Push master cylinder against front of power brake booster. 9. Install the master cylinder to power brake unit mounting nuts and tighten to 28 Nm (250 inch lbs.) torque. 10. Bleed the master cylinder assembly prior to connecting the primary to secondary brake tubes. See Master Cylinder, Brakes, Service and Repair, Service Procedures, Master Cylinder Bleeding for the proper procedure. 11. Connect brake tubes to master cylinder primary and secondary ports. Tighten the brake tube nuts to a torque of 17 Nm (145 inch lbs.) torque.
2000 | Dodge | Viper RT-10 | V10-8.0L VIN E | Valve ¦Service and Repair, Procedures: Removal and Installation | REMOVAL Fig. 77 - (1)With the cylinder head removed, compress valve springs using a valve spring compressor (Fig. 77). - (2)Remove the valve retaining locks, valve spring retainers, valve stem cup seals, and valve springs. - (3)Before removing the valves, remove any burrs from valve stem lock grooves to prevent damage to the valve guides. Identify the valves to ensure installation in original location. VALVE INSTALLATION - (1)Coat the valve stems with clean engine oil and insert them in the cylinder head. Fig. 78 - (2)If valves or seats have been reground, check valve tip height (A) and valve spring installed height (B) (Fig. 78). If valve tip height is greater than 49.53 min (1 61/64 inch) , grind the valve tip until within specifications. Make sure measurements is taken from cylinder head surface to the top of valve stem. Fig. 79 - (3)Install valve spring seats over valve guides and new seals on all valve stems (Fig. 79). Install valve springs and valve retainers. - (4)Compress valve springs with a valve spring compressor. Install retaining locks and release tool. If valves and/or seats are reground, measure the installed height of springs (B) (Fig. 78), make sure measurements are taken from top of spring seat to the bottom surface of spring retainer. If height is greater than 42.65 mm (1.670 inch), install a 0.794 mm (1/32 inch) spacer in head counter-bore under the valve spring seat to bring spring height back to 41.85 43.44 mm (1.648 1.710 inch).
2000 | Dodge | Viper RT-10 | V10-8.0L VIN E | Cooling System ¦Service and Repair, Procedures: Coolant Level Check | Do not remove pressure bottle cap for routine coolant level inspections. - The coolant pressure bottle provides a quick visual method for determining the coolant level without removing the pressure cap. - With the engine cold, the coolant level in the coolant pressure bottle should be above the top seam of bottle. - With the engine warmed up, the coolant level should be between MIN and MAX on the coolant recovery bottle.
2000 | Dodge | Viper RT-10 | V10-8.0L VIN E | Engine Lubrication ¦Service and Repair, Procedures: Engine Oil Level-Checking | The best time to check engine oil level is after the vehicle has sat overnight, or if the engine has been running, allow the engine to be shut off for at least 5 minutes before checking oil level. Fig. 13 - Checking the oil while the vehicle is on level ground will improve the accuracy of the oil level reading. The dipstick is calibrated for 2 quarts within the SAFE zone (Fig. 13).
2000 | Dodge | Viper RT-10 | V10-8.0L VIN E | Valve ¦Service and Repair, Procedures: Refacing Valves & Seats | Fig. 33 - The valve face and valve seat angles are shown in (Fig. 33). Refer to Engine, Specifications for valve face and seat angles. - Inspect the remaining margin after the valves are refaced. Refer to Engine, Specifications. VALVE SEATS Fig. 34 - CAUTION: Do not un-shroud valves during valve seat refacing (Fig. 34). - (1)When refacing valve seats, it is important that the correct size valve guide pilot be used for reseating stones. A true and complete surface must be obtained. - (2)Measure the concentricity of valve seat using a dial indicator. Total runout should not exceed 0.051 mm (0.002 inch) total indicator reading. - (3)Inspect the valve seat with Prussian blue to determine where the valve contacts the seat. To do this, coat valve seat LIGHTLY with Prussian blue then set valve in place. Rotate the valve with light pressure. If the blue is transferred to the center of valve face, contact is satisfactory. If the blue is transferred to top edge of valve face, lower valve seat with a 30 degree stone. If the blue is transferred to the bottom edge of valve face raise valve seat with a 75 degrees stone. - NOTE: Valve seats which are worn or burned can be reworked, provided that correct angle and seat width are maintained. Otherwise cylinder head must be replaced. - (4)When seat is properly positioned the width of both seats should be 1.02 1.52 mm (0.040 0.060 inch) (Fig. 33). VALVE INSTALLATION - (1)Coat valve stems with clean engine oil and insert them in cylinder head. Fig. 34 - (2)If valves or seats have been reground, check valve tip height (A) and valve spring installed height (B) (Fig. 35). If valve tip height is greater than 49.53 mm (1 61/64 inch) grind valve tip until within specifications. Make sure measurements is taken from cylinder head surface to the top of valve stem. Fig. 36 - (3)Install valve spring seats over valve guides and new seals on all valve stems (Fig. 36). Install valve springs, valve retainers. - (4)Compress valve springs with a valve spring compressor install locks and release tool. If valves and/or seats are reground, measure the installed height of springs (B) (Fig. 35), make sure measurements are taken from top of spring seat to the bottom surface of spring retainer. If height is greater than 42.65 mm (1.670 inch), install a 0.794 mm (1/32 inch) spacer in head counter-bore under the valve spring seat to bring spring height back to 41.85 43.44 mm (1.648 1.710 inch).
2000 | Dodge | Viper RT-10 | V10-8.0L VIN E | Valve Spring ¦Service and Repair, Procedures: Off Vehicle Service | REMOVAL Fig. 77 - (1)With the cylinder head removed, compress valve springs using a valve spring compressor (Fig. 77). - (2)Remove the valve retaining locks, valve spring retainers, valve stem cup seals, and valve springs. - (3)Before removing the valves, remove any burrs from valve stem lock grooves to prevent damage to the valve guides. Identify the valves to ensure installation in original location. VALVE INSTALLATION - (1)Coat the valve stems with clean engine oil and insert them in the cylinder head. Fig. 78 - (2)If valves or seats have been reground, check valve tip height (A) and valve spring installed height (B) (Fig. 78). If valve tip height is greater than 49.53 min (1 61/64 inch) , grind the valve tip until within specifications. Make sure measurements is taken from cylinder head surface to the top of valve stem. Fig. 79 - (3)Install valve spring seats over valve guides and new seals on all valve stems (Fig. 79). Install valve springs and valve retainers. - (4)Compress valve springs with a valve spring compressor. Install retaining locks and release tool. If valves and/or seats are reground, measure the installed height of springs (B) (Fig. 78), make sure measurements are taken from top of spring seat to the bottom surface of spring retainer. If height is greater than 42.65 mm (1.670 inch), install a 0.794 mm (1/32 inch) spacer in head counter-bore under the valve spring seat to bring spring height back to 41.85 43.44 mm (1.648 1.710 inch).
2000 | Dodge | Viper RT-10 | V10-8.0L VIN E | Heating and Air Conditioning ¦Service and Repair, Procedures: System Leak Checking | WARNING: R-134a SERVICE EQUIPMENT OR VEHICLE A/C SYSTEM SHOULD NOT BE PRESSURE TESTED OR LEAK TESTED WITH COMPRESSED AIR. MIXTURE OF AIR and R-134a CAN BE COMBUSTIBLE AT ELEVATED PRESSURES. THESE MIXTURES ARE POTENTIALLY DANGEROUS AND MAY RESULT IN FIRE OR EXPLOSION CAUSING INJURY OR PROPERTY DAMAGE. AVOID BREATHING A/C REFRIGERANT AND LUBRICANT VAPOR OR MIST. EXPOSURE MAY IRRITATE EYES, NOSE AND THROAT. USE ONLY APPROVED SERVICE EQUIPMENT MEETING SAE REQUIREMENTS TO DISCHARGE R-134a SYSTEM. IF ACCIDENTAL SYSTEM DISCHARGE OCCURS, VENTILATE WORK AREA BEFORE RESUMING SERVICE. If the A/C system is not cooling properly, determine if the refrigerant system is fully charged with R-134a. This is accomplished by performing a system Charge Level-Check or Fill. If while performing this test A/C liquid line pressure is less than 207 kPa (30 psi) proceed to Empty Refrigerant System Leak Test. If liquid line pressure is greater than 207 kPa (30 psi) proceed to low refrigerant level leak test. If the refrigerant system is empty or low in refrigerant charge, a leak at any line fitting or component seal is likely. A review of the fittings, lines and components for oily residue is an indication of the leak location. To detect a leak in the refrigerant system, perform one of the following procedures as indicated by the symptoms. - Empty Refrigerant System Leak test 1. Evacuate the refrigerant system to the lowest degree of vacuum possible (approx. 28 in Hg.). Determine if the system holds a vacuum for 15 minutes. If vacuum is held, a leak is probably not present. If system will not maintain vacuum level, proceed with this procedure. 2. Prepare a0.284 Kg. (10 oz.) refrigerant charge to be injected into the system. 3. Connect and dispense 0.284 Kg. (10 oz.) of refrigerant into the evacuated refrigerant system. 4. Proceed to Step 2 of Low Refrigerant Level Leak Test. - Low Refrigerant Level Leak test 1. Determine if there is any (R-134a) refrigerant in the system. 2. Position the vehicle in a wind free work area. This will aid in detecting small leaks. 3. Bring the refrigerant system up to operating temperature and pressure. This is done by allowing the engine to run for five minutes with the system set to the following: - CAUTION: A leak detector designed for R-12 refrigerant will not detect leaks in a R-1 34a refrigerant system. 4. Shut off the vehicle and wait 2 to 7 minutes. Then use an Electronic Leak Detector that is designed to detect R-134a type refrigerant and search for leaks. Fittings, lines, or components that appear to be oily usually indicates a refrigerant leak. To inspect the evaporator core for leaks, insert the leak detector probe into the drain tube opening or a heat duct. - If a thorough leak check has been completed without indication of a leak, proceed to Charging Refrigerant System.
2000 | Dodge | Viper RT-10 | V10-8.0L VIN E | Leak Detection Pump ¦Service and Repair, Procedures: Leak Detection Pump Replacement | REMOVAL 1. Raise vehicle and support. 2. Disconnect the negative battery cable. 3. Remove right rear wheel. Fig. 6 Access Panel 4. Remove the access panel in the rear of the wheel well. Fig. 10 LDP And Filter 5. Push locking tab on electrical connector to unlock and remove connector. 6. Disconnect lines from LDP. 7. Remove the EVAP canister, refer to the EVAP canister Fig. 11 LDP Mounting Screws 8. Remove the three screws from the pump. INSTALLATION 1. Install pump to bracket and tighten screws to 1.2 Nm (10.6 in. lbs.). 2. Before installing hoses to LDP, make sure they are not cracked or split. If a hose leaks, it will cause the Check Engine Lamp to illuminate. Connect lines to the LDP. 3. Install electrical connector to pump and push locking tab to lock. 4. Install the EVAP canister, refer to the EVAP canister 5. Install the access panel in the rear of the wheel well. 6. Install right rear wheel. 7. Connect the negative battery cable. 8. Lower vehicle 9. Use the DRBIII(R) scan tool, verify proper operation of LDP.
2000 | Dodge | Viper RT-10 | V10-8.0L VIN E | Manual Transmission/Transaxle ¦Service and Repair, Procedures: Service Procedures, Checking Fluid Level | CHECKING FLUID LEVEL - The transmission fill plug is located on the left side of the transmission case. - The under body splash shield must be removed to gain access to the transmission fill plug. - To check the transmission fluid level, remove the fill plug from the transmission case. With the vehicle level, the fluid level should be at the bottom of the fill plug hole. - The fluid capacity of the transmission is 3.76 liters (4 quarts). - Located on the right side of the transmission tail housing is a transmission drain plug. This plug is used to drain the transmission fluid.
2000 | Dodge | Viper RT-10 | V10-8.0L VIN E | Leak Detection Pump ¦Service and Repair, Procedures: Leak Detection Pump Filter Replacement | REMOVAL 1. Raise vehicle and support. 2. Disconnect the negative battery cable. 3. Remove right rear wheel. Fig. 6 Access Panel 4. Remove the access panel in the rear of the wheel well. Fig. 12 LDP Filter 5. Remove nut to LDP filter. 6. Disconnect lines from LDP. INSTALLATION 1. Install filter to bracket and tighten nut to 1.2 Nm (10.6 in. lbs.). 2. Before installing hoses to filter, make sure they are not cracked or split. If a hose leaks, it will cause the Check Engine Lamp to illuminate. Connect lines to the filter. 3. Install the access panel in the rear of the wheel well. 4. Install right rear wheel. 5. Connect the negative battery cable. 6. Lower vehicle. 7. Use the DRBIII(R) scan tool, verify proper operation of LDP.
1999 | Dodge | Avenger | L4-122 2.0L DOHC VIN Y SFI | Transmission Cooler ¦Service and Repair, Procedures: Cooler Flow Check | After the new or repaired transaxle has been installed, fill to the proper level with MOPAR ATF+4 (Automatic Transaxle Type 9602) or DIA ATF SPII or equivalent automatic transaxle fluid. The flow should be checked using the following procedure: 1. Disconnect the Cooler line at the transaxle and place a collecting container under the disconnected line. - CAUTION: With the fluid set at the proper level, fluid collection should not exceed one quart or internal damage to the transaxle may occur. 2. Run the engine at curb idle speed, with the shift selector in neutral. 3. If fluid flow is intermittent or it takes more than 20 seconds to collect one quart of ATF, replace the cooler. 4. If flow is found to be within acceptable limits, reconnect the cooler line. Then fill transaxle to the proper level, using the approved type of automatic transaxle fluid.
1999 | Dodge | Avenger | L4-122 2.0L DOHC VIN Y SFI | Brake Master Cylinder ¦Service and Repair, Procedures: Master Cylinder Replacement | REMOVAL AND INSTALLATION - Installation Service Point - >A< Vacuum Hose Connection 1. Install the vacuum hose to the brake booster nipple as shown. Secure the hose using the hose clip. - CAUTION: 1. The check valve and the pipe part of the brake booster must not contact each other. 2. Connect so that the marking faces upwards. 2. Install the other end of the vacuum hose fully onto its port on the engine. Secure the hose using the hose clip. - Clearance Adjustment Between Brake Booster Push Rod And Primary Piston - Adjust the clearance (A) between the brake booster push rod and primary piston as follows: - Calculate clearance A from the B, C and D measurements. A = B-C-D - Standard value: 0.65 0.85 mm (0.0256 0.0335 inch) - NOTE: When brake booster negative pressure 67 kPa (9.7 psi) is applied, clearance value will become 0.1 0.3 mm (0.004 0.012 inch). - If the clearance is not within the standard value range, turn the push rod screw to achieve desired length.
1999 | Dodge | Avenger | L4-122 2.0L DOHC VIN Y SFI | Clutch Switch ¦Service and Repair, Procedures: Interlock Switch Operating Check | 1.Lock the front wheels, apply the parking brake and put the shift lever in the 5th gear. 2.After normally adjusting the clutch pedal, check the interlock switch operation as follows: - (1)The engine should not start even if the ignition switch is turned to "START" position unless the clutch pedal is depressed. If the engine should start, check the interlock switch and the harness. - (2)The engine should start after the clutch has completely disengaged while the clutch pedal is depressed with the ignition switch turned to "START" position. If the engine should start before the clutch is disengaged or the engine does not start even if the clutch pedal is depressed, adjust the interlock switch.
1999 | Dodge | Avenger | L4-122 2.0L DOHC VIN Y SFI | Cylinder Head Assembly ¦Service and Repair, Procedures: Cleaning and Inspection | CLEANING - Cylinder Head - Caution: Be careful not to gouge or scratch the aluminum head sealing surface. 1. Remove all gasket material from cylinder head and block. - Valve Assembly 1. Clean all valve guides, valves and valve spring assemblies thoroughly with suitable cleaning solution before reassembling. INSPECTION - Cylinder Head 1. Check the cylinder head gasket surface for flatness by using a straightedge and feeler gauge. - Limit: 0.1 mm (0.004 inch) - Valve 1. Clean valves thoroughly and discard burned, warped and cracked valves. 2. Measure valve stems for wear. 3. If valve stems are worn more than 0.05 mm (0.002 inch), replace valve. - Standard value: - Intake 5.934-5.952 mm (0.233-0.234 inch) - Exhaust 5.906-5.924 mm (0.233-0.233 inch) - Valve Guides 1. Remove carbon and varnish deposits from inside of valve guides with a reliable guide cleaner. 2. Using a small hole gauge and a micrometer, measure valve guides in 3 places top, middle and bottom. Replace guides if they are not within specification. - Standard value: - Intake 0.023-0.066 mm (0.0009-0.0026 inch) - Exhaust 0.051-0.094 mm (0.0020-0.0037 inch) - Limit: 0.25 mm (0.010 inch) 3. Install the valve guide until it projects 13.25-13.75 mm (0.522-0.541 inch) from the cylinder head as illustrated. - Testing Valve Springs 1. Whenever valves have been removed for inspection, reconditioning or replacement, valve springs should be tested. As an example, the compression length of the spring to be tested is 33.34 mm (1.313 inch). - Turn table of Tool C-647 until surface is in line with the 33.34 mm (1.313 inch) mark on the threaded stud and the zero mark on the front. Place spring over stud on the table and lift compressing lever to set tone device. Pull on torque wrench until ping is heard. Take reading on torque wrench at this instant. Multiply this reading by two. This will give the spring load at test length. Fractional measurements are indicated on the table for finer adjustments. Refer to specifications to obtain specified height and allowable tensions. Discard the springs that do not meet specifications. - Standard value: - Free length 46 mm (1.811 inch) - Spring tension: - Valve closed 246-270 N/38.0 mm (55-60 lbs./1.496 inch) - Valve open 549-611 N/29.3 mm (123-137 lbs./1.153 inch) 2. Inspect each valve spring for squareness with a steel square and surface plate, test springs from both ends. If the spring is more than 1.5 mm (06 inch) out of square install a new spring. - Refacing Valves And Valve Seats 1. The intake and exhaust valve seats and valve face have a 45 degree angle. 2. Inspect the remaining margin after the valves are refaced. Exhaust valves with less than 0.95 mm (0.0037 inch) margin and intake valves with less than 1.05 mm (0.0413 inch) margin should be discarded and replaced. - Standard value: - Face Angle - Intake and Exhaust 44.5° 45° - Head Diameter - Intake 34.67-34.93 mm (1.364-1.375 inch) - Exhaust 30.37-30.63 mm (1.195-1.205 inch) - Length (Overall) - Intake 111.49-111.99 mm (4.389-4.409 inch) - Exhaust 109.59-110.09 mm (4.314-4.334 inch) - Stem Diameter - Intake 5.934-5.952 mm (0.233-0.234 inch) - Exhaust 5.906-5.924 mm (0.233-0.233 inch) - Valve Margin - Intake 1.285-1.615 mm (0.050-0.063 inch) - Exhaust 0.985-1.315 mm (0.038-0.051 inch) 3. When refacing valve seats, it is important that the correct size valve guide pilot be used for reseating stones. A true and complete surface must be obtained. 4. Measure the concentricity of valve seat using a valve seat dial indicator. It should not exceed circular runout. - Limit: 0.05 mm (0.002 inch) Indicator reading. 5. Inspect the valve seat with Prussian blue to determine where the valve contacts the seat. - To do this, coat valve face LIGHTLY with Prussian blue then set valve in place. Rotate the valve with light pressure. If the blue is transferred to the center of valve face, contact is satisfactory. If the blue is transferred to top edge of the valve face, lower valve seat with a 15 degree stone. If the blue is transferred to the bottom edge of valve face raise valve seat with a 65 degree stone. - Intake valve seat diameter: 34.50 mm (1.358 inch) - Exhaust valve seat diameter: 29.50 mm (1.161 inch) - Valve seats which are worn or burned can be reworked if correct angle and seat width are maintained. Otherwise, cylinder head must be replaced. 6. When seat is properly positioned, the width of intake and exhaust seats should be 0.9 to 1.3 mm (0.035 to 0.051 inch). 7. Check valve tip to spring seat dimensions A after grinding the valve seats or faces. Grind valve tip until dimension A is equal to 47.99 mm (1.889 inch) for exhaust valve and 48.04 mm (1.891 inch) for intake valve over spring seat when installed in the head. The valve tip chamfer may need to be reground to prevent seal damage when the valve is installed. 8. Check the valve spring installed height B after refacing the valve and seat. Make sure measurements are taken from top of spring seat to the bottom surface of spring retainer. - If height is greater than 38.00 mm (1.496 inch), install a 0.762 mm (0.030 inch) spacer in head counterbore under the valve spring seat to bring spring height back within specification.
1999 | Dodge | Avenger | L4-122 2.0L DOHC VIN Y SFI | Cylinder Head Assembly ¦Service and Repair, Procedures: Removal and Installation | REMOVAL 1. Remove cylinder head bolts. 2. With cylinder head removed, compress valve springs using - Special Tool MD998772A and 6779 or equivalent. 3. Remove valve retaining locks, valve spring retainers and valve spring. 4. Remove valve stem seal/valve spring seat by using - Special Tool C-4745 or equivalent. 5. Before removing valves, remove any burrs from valve stem lock grooves to prevent damage to the valve guides. Identify valves to insure installation in original location. INSTALLATION 1. Coat valve stems with clean engine oil and insert them in cylinder head. 2. If valves or seats have been reground, check valve tip height (A). - Make sure measurements from cylinder head surface to the top of valve stem. 3. Install valve seal/spring seat assembly over valve guides on all valve stems. Ensure that the garter spring is intact around the top of the rubber seal. Install valve springs, valve retainers. 4. Compress valve springs with a valve spring compressor install locks and release tool. - Cylinder head bolts should be carefully examined BEFORE reuse. If the threads are necked down the bolts should be replaced. - Necking can be checked by holding a scale or straight edge against the threads. If all the threads do not contact the scale the bolt should be replaced. 5. Before installing the bolts the threads should be oiled with clean engine oil. 6. Tighten the cylinder head bolts in the sequence shown in the figure. - Using the 4 step torque turn method, tighten according to the following values: - Without Multi Layer Steel Head Gasket - Step 1 - Tighten center fasteners 1 thru 6 to 33 Nm (24 ft. lbs.) - Then outer fasteners 7 thru 10 to 28 Nm (20 ft. lbs.) - Step 2 - Tighten center fasteners 1 thru 6 to 67 Nm (48 ft. lbs.) - Then outer fasteners 7 thru 10 to 28 Nm (20 ft. lbs.). - Step 3 - Tighten center fasteners 1 thru 6 to 67 Nm (48 ft. lbs.) - Then outer fasteners 7 thru 10 to 28 Nm (20 ft. lbs.). - Step 4 - Turn all fasteners 1 thru 10 1/4 turn (90°). - Do not use a torque wrench for this step. - With Multi Layer Steel Head Gasket - Note: The four short bolts are placed in the corners. - Step 1 - Torque all center bolts to 34 Nm (25 Ft Lbs), Torque the 4 corner bolt to 27 Nm (20 Ft Lbs) - Step 2 - Torque all center bolts to 68 Nm (50 Ft Lbs), Torque the four corner bolts to 47 Nm (35 Ft Lbs), - Step 3 - Re-torque all center bolts to 68 Nm (50 Ft Lbs), Re-torque the 4 corner bolts to 47 Nm (35 Ft Lbs).
1999 | Dodge | Avenger | L4-122 2.0L DOHC VIN Y SFI | Vacuum Brake Booster ¦Service and Repair, Procedures: Vacuum Booster Replacement | REMOVAL AND INSTALLATION - Installation Service Point - >A< Vacuum Hose Connection 1. Install the vacuum hose to the brake booster nipple as shown. Secure the hose using the hose clip. - CAUTION: 1. The check valve and the pipe part of the brake booster must not contact each other. 2. Connect so that the marking faces upwards. 2. Install the other end of the vacuum hose fully onto its port on the engine. Secure the hose using the hose clip. - Clearance Adjustment Between Brake Booster Push Rod And Primary Piston - Adjust the clearance (A) between the brake booster push rod and primary piston as follows: - Calculate clearance A from the B, C and D measurements. A = B-C-D - Standard value: 0.65 0.85 mm (0.0256 0.0335 inch) - NOTE: When brake booster negative pressure 67 kPa (9.7 psi) is applied, clearance value will become 0.1 0.3 mm (0.004 0.012 inch). - If the clearance is not within the standard value range, turn the push rod screw to achieve desired length.
1999 | Dodge | Avenger | L4-122 2.0L DOHC VIN Y SFI | Clutch Switch ¦Service and Repair, Procedures: Interlock Switch Check and Adjustment | 1. Check to be sure that the interlock switch is as shown in the illustration when the clutch pedal is depressed at its full stroke [150 mm (5.9 inch)]. If necessary, loosen the lock nut and adjust. Part 1 Of 2 Part 2 Of 2 2. Connect an ohmmeter to the interlock switch connector, and then check for continuity when the clutch pedal is fully depressed and when it is released outward.
1999 | Dodge | Avenger | L4-122 2.0L DOHC VIN Y SFI | Cooling System ¦Service and Repair, Procedures: Coolant - Routine Level Check | Do not remove radiator cap for routine coolant level inspections. - The coolant reserve system provides a quick visual method for determining the coolant level without removing the radiator cap. With the engine cold and not running, simply observe the level of the coolant in the reserve tank. The level should be between the minimum and maximum marks.
1999 | Dodge | Avenger | L4-122 2.0L DOHC VIN Y SFI | Cooling System ¦Service and Repair, Procedures: Coolant - Service Level Check | NOTE: The cooling system is closed and designed to maintain coolant level to the top of the radiator. Figure 24 Figure 25 - When servicing requires a coolant level check in the radiator, the engine must be off and not under pressure. Drain several ounces of coolant from the radiator drain cock while observing the Coolant Recovery Container. Coolant level in the container should drop slightly. Then remove the radiator cap. The radiator should be full to the top. If not, and the coolant level in the recovery container is at the ADD mark there is a air leak in the recovery system. Check hose or hose connections to the recovery container, radiator filler neck or the pressure cap seal to the radiator filler neck for leaks.
1999 | Dodge | Avenger | L4-122 2.0L DOHC VIN Y SFI | Spark Plug ¦Service and Repair, Procedures: Spark Plug Check and Cleaning | 1. Remove the spark plug cables. - Caution: When pulling the spark plug cable boot from the plug, always hold the boot, not the cable. 2. Remove the spark plugs. 3. Check for a burned-out electrode or damaged insulator. Check for even burning. 4. Remove carbon deposits with wire brush or plug cleaner. Remove sand from plug screw with compressed air. 5. Use a gap gauge to check the plug gap. - Standard value: 1.22 1.35 mm (0.048 0.053 in.) - If the plug gap is not within the standard value range, adjust by bending the ground electrode. 6. Clean the engine plug holes. - Caution: Do not allow foreign matter to enter the cylinders. 7. Install the spark plugs.
1999 | Dodge | Avenger | L4-122 2.0L DOHC VIN Y SFI | Brake Master Cylinder ¦Service and Repair, Procedures: Master Cylinder Bleeding, Bench Bleeding | CAUTION: Use the specified brake fluid. Don't use a mixture of the specified brake fluid and another non-specified fluid. - Specified brake fluid: MOPAR Brake Fluid/Conforming to DOT3 or DOT4 - The master cylinder has no check valve, so if bleeding is carried out by the following procedure, bleeding of air from the brake line will become easier. 1. Fill the reserve tank with brake fluid. 2. Keep the brake pedal depressed. 3. Have another person cover the master cylinder outlet with a finger. 4. With the outlet still closed, release the brake pedal. 5. Repeat steps 2 4 three or four times to fill the inside of the master cylinder with brake fluid.
1999 | Dodge | Avenger | L4-122 2.0L DOHC VIN Y SFI | Shift Interlock ¦Service and Repair, Procedures: On Vehicle Service, Key Interlock Mechanism Check | Completely stop the vehicle and switch OFF the engine before making the check. 1. Check that, under the following conditions, the selector lever cannot be moved from the "Up" position to any other position. - Also check, at the same time, that the button cannot be pressed. - Ignition key position: "LOCK (OFF) ", or removed Brake pedal: Depressed 2. Check that, under the following conditions, the selector lever can be moved from the "Up" position to any other position. Press the button a few times and check to be sure that the selector lever moves smoothly. - Ignition key position: "ACC" - Brake pedal: Depressed - Button: Pressed 3. Check that, at all positions of the selector lever (other than "Up") , the ignition key cannot be turned to the "LOCK (OFF) " position. - Check to be sure that the ignition key smoothly turns to the "LOCK (OFF)" position when the selector lever is then set to the "Up" position and the button is released. 4. If a malfunction is discovered when following the above checking procedures, either adjust or check the key interlock cable mechanism. (Refer to Removal and Installation)
1999 | Dodge | Avenger | L4-122 2.0L DOHC VIN Y SFI | Shift Interlock ¦Service and Repair, Procedures: On Vehicle Service, Shift Lock Mechanism Check | 1. Check that, under the following conditions, the selector lever cannot be moved from the "Up" position to any other position. - Ignition key position: "ACC" - Brake pedal: Not depressed - Button: Pressed 2. Check that, under the following conditions, the selector lever can be moved smoothly from the "Up" position to any other position. - Ignition key position: "ACC" - Brake pedal: Depressed - Button: Pressed 3. Check that, under the following conditions, the selector lever can be moved smoothly from the "R" position to the "Up" position. - Ignition key position: "ACC" - Brake pedal: Released - Button: Pressed 4. If a malfunction is discovered when following the above checking procedures, either adjust or check the shift lock cable mechanism.
1999 | Dodge | Avenger | L4-122 2.0L DOHC VIN Y SFI | Shift Linkage ¦Service and Repair, Procedures: On Vehicle Service, Selector Lever Operation Check | 1. Shift selector lever to each range and check that lever moves smoothly and clicks into position. Check that position indicator is correct. 2. Check that the selector lever can be shifted to each position (by button operation as shown in the illustration). 3. Start the engine and check if the vehicle moves forward when the selector lever is shifted from N to D, and moves backward when shifted to R. - NOTE: To move the selector lever from the "Up" position to any other position, first turn the ignition key to any position other than "LOCK (OFF) " and depress the brake pedal.
1999 | Dodge | Avenger | L4-122 2.0L DOHC VIN Y SFI | Automatic Transmission/Transaxle ¦Service and Repair, Procedures: Fluid Leakage - Torque Converter Housing Area Check | OVERVIEW 1. Check for source of leakage. Since fluid leakage at or around the torque converted area may originate from an engine oil leak, the area shout be examined closely. Factory fill fluid is dyed red and, therefore, can be distinguished from engine oil. 2. Before removing the transaxle, perform the following checks: - When leakage is determined to originate from the transaxle, check fluid level before removal of the transaxle and torque converter. - High oil level can result in oil leakage out the vent in the manual shaft. If the fluid level is high, adjust to proper level. - After fluid is at the proper level, check for leakage. If a leak persists, perform the following operation on the vehicle to determine if it is the torque converter or transaxle that is leaking. TORQUE CONVERTER LEAKAGE 1. Possible sources of torque converter leakage are: 2. Torque converter weld leaks at the out side (peripheral) weld. Torque converter hub weld. 3. Hub weld is inside and not visible. Do not attempt to repair. - Replace torque converter. - If the torque converter must be replaced, refer to Torque Converter Clutch Break-in Procedure. This procedure will reset the transaxle control module break-in status. Failure to perform this procedure may cause transaxle shutter.
1999 | Dodge | Avenger | L4-122 2.0L DOHC VIN Y SFI | Automatic Transmission/Transaxle ¦Service and Repair, Procedures: On Vehicle Service, Automatic Transaxle Control Component Check | INPUT SPEED SENSOR CHECK 1. Disconnect the input speed sensor connector. 2. Measure the resistance between the input speed sensor side connector terminals 1 and 2. - Standard value: 0.3 1.2 K Ohms 3. If the resistance is outside the standard value, replace the input speed sensor. OUTPUT SPEED SENSOR CHECK 1. Disconnect the output speed sensor connector. 2. Measure the resistance between the input speed sensor side connector terminals 1 and 2. - Standard value: 0.3 1.2 k Ohms 3. If the resistance is outside the standard value, replace the output speed sensor. TRANSAXLE RANGE SENSOR CHECK - Refer to Transmission Control Systems, Transmission Mode Switch, Testing and Inspection. OVERDRIVE SWITCH CHECK - Refer to Automatic Transmission Transmission/Transaxle, Overdrive Switch - Transmission, Testing and Inspection. THROTTLE POSITION SENSOR (TPS) CHECK - Refer to Powertrain Management, On-vehicle Inspection of MFI Components. ENGINE COOLANT TEMPERATURE SENSOR CHECK - Refer to Powertrain Management, On-vehicle Inspection of MFI Components. CRANKSHAFT POSITION SENSOR CHECK - Refer to Powertrain Management, Troubleshooting. MANIFOLD ABSOLUTE PRESSURE SENSOR CHECK - Refer to Powertrain Management, On-vehicle Inspection of MFI Components. EATX RELAY CHECK 1. Remove the EATX relay. 2. Check the continuity between the EATX relay terminals 4 and 6. Part 1 Of 2 Part 2 Of 2 3. Use jumper leads to connect EATX relay terminal 4 to the battery (+) terminal and terminal 6 to the battery (-) terminal. 4. Check the continuity between EATX relay terminals 2 and 8 while connecting and disconnecting the jumper lead at the battery (-) terminal 5. If there is a defect, replace the EATX relay. STOP LIGHT SWITCH CHECK - Refer to Lighting and Horns, On-vehicle Service. LR SOLENOID CHECK 1. Disconnect the solenoid & pressure switch assembly connector. 2. Measure the resistance between the solenoid & pressure switch assembly side connector terminals 4 and 6. - Standard value: Approximately 1 Ohm [at 20°C (68°F)] 3. If the resistance is outside the standard value, replace the solenoid & pressure switch assembly. 2/4 SOLENOID CHECK 1. Disconnect the solenoid & pressure switch assembly connector. 2. Measure the resistance between the solenoid & pressure switch assembly side connector terminals 3 and 6. - Standard value: Approximately 1 Ohms [at 20°C (68°F)] 3. If the resistance is outside the standard value, replace the solenoid & pressure switch assembly. OD SOLENOID CHECK 1. Disconnect the solenoid & pressure switch assembly connector. 2. Measure the resistance between the solenoid & pressure switch assembly side connector terminals 6 and 8. - Standard value: Approximately 1 Ohms [at 20°C (68°F)] 3. If the resistance is outside the standard value, replace the solenoid & pressure switch assembly. UD SOLENOID CHECK 1. Disconnect the solenoid & pressure switch assembly cog rector. 2. Measure the resistance between the solenoid & pressure switch assembly side connector terminals 6 and 7. - Standard value: Approximately 1 Ohms [at 20°C (68°F)] 3. If the resistance is outside the standard value, replace the solenoid & pressure switch assembly.
1999 | Dodge | Avenger | L4-122 2.0L DOHC VIN Y SFI | Transmission Temperature Sensor/Switch ¦Service and Repair, Procedures: On Vehicle Service, Oil Temperature Sensor Continuity Check | 1. Disconnect the transaxle range sensor connector. 2. Measure the resistance between terminals 3 - 4 - Specifications - Oil Temperature: 0°C (32°F) - Resistance Value (k ohms): 29.33 35.99 - Oil Temperature: 100°C (212°F) - Resistance Value (k ohms): 640.00 720.00 3. If the values are outside the standard values, replace the transaxle range sensor.
1999 | Dodge | Avenger | L4-122 2.0L DOHC VIN Y SFI | Air Bag Systems ¦Service and Repair, Procedures: Airbag System Service, When Airbag Does Not Deploys In A Low-Speed Collision | CHECK THE SRS COMPONENTS If the SRS components are showing any visible damage such as dents, cracks, or deformation, replace them with new ones. Concerning parts removed for inspection, replacement with new parts and cautionary points for working. See: Air Bag Systems > Procedures > Component Service SRS-ECU SRS Air Bag Control Unit (SRS-ECU) 1. Check SRS-ECU case and brackets for dents, cracks or deformation. 2. Check connector for damage, and terminals for deformation. Air Bag Modules 1. Check pad cover for dents, cracks or deformation. 2. Check for connector damage, deformed terminal, and binding harness. 3. Check air bag inflator case for dents, cracks or deformation. 4. Install air bag module to steering wheel to check fit or alignment with the steering wheel. Clock Spring 1. Check clock spring connectors and protective tubes for damage, and terminals for deformation. 2. Visually check the case for damage. Steering Wheel, Steering Column and Intermediate Joint 1. Check wiring harness (built into steering wheel) and connectors for damage, and terminals for deformation. 2. Install air bag module to check fit or alignment with steering wheel. 3. Check steering wheel for noise, binding or difficult operation and excessive free play. Harness Connector (Body and Front Wiring Harness) - Check for binding harness, connector damage, poor connections, and deformed terminals. See: Air Bag Systems > Vehicle Damage Warnings
1999 | Dodge | Avenger | V6-2.5L VIN N | Transmission Cooler ¦Service and Repair, Procedures: Cooler Flow Check | After the new or repaired transaxle has been installed, fill to the proper level with MOPAR ATF+4 (Automatic Transaxle Type 9602) or DIA ATF SPII or equivalent automatic transaxle fluid. The flow should be checked using the following procedure: 1. Disconnect the Cooler line at the transaxle and place a collecting container under the disconnected line. - CAUTION: With the fluid set at the proper level, fluid collection should not exceed one quart or internal damage to the transaxle may occur. 2. Run the engine at curb idle speed, with the shift selector in neutral. 3. If fluid flow is intermittent or it takes more than 20 seconds to collect one quart of ATF, replace the cooler. 4. If flow is found to be within acceptable limits, reconnect the cooler line. Then fill transaxle to the proper level, using the approved type of automatic transaxle fluid.
1999 | Dodge | Avenger | V6-2.5L VIN N | Brake Master Cylinder ¦Service and Repair, Procedures: Master Cylinder Replacement | REMOVAL AND INSTALLATION - Installation Service Point - >A< Vacuum Hose Connection 1. Install the vacuum hose to the brake booster nipple as shown. Secure the hose using the hose clip. - CAUTION: 1. The check valve and the pipe part of the brake booster must not contact each other. 2. Connect so that the marking faces upwards. 2. Install the other end of the vacuum hose fully onto its port on the engine. Secure the hose using the hose clip. - Clearance Adjustment Between Brake Booster Push Rod And Primary Piston - Adjust the clearance (A) between the brake booster push rod and primary piston as follows: - Calculate clearance A from the B, C and D measurements. A = B-C-D - Standard value: 0.65 0.85 mm (0.0256 0.0335 inch) - NOTE: When brake booster negative pressure 67 kPa (9.7 psi) is applied, clearance value will become 0.1 0.3 mm (0.004 0.012 inch). - If the clearance is not within the standard value range, turn the push rod screw to achieve desired length.
1999 | Dodge | Avenger | V6-2.5L VIN N | Vacuum Brake Booster ¦Service and Repair, Procedures: Vacuum Booster Replacement | REMOVAL AND INSTALLATION - Installation Service Point - >A< Vacuum Hose Connection 1. Install the vacuum hose to the brake booster nipple as shown. Secure the hose using the hose clip. - CAUTION: 1. The check valve and the pipe part of the brake booster must not contact each other. 2. Connect so that the marking faces upwards. 2. Install the other end of the vacuum hose fully onto its port on the engine. Secure the hose using the hose clip. - Clearance Adjustment Between Brake Booster Push Rod And Primary Piston - Adjust the clearance (A) between the brake booster push rod and primary piston as follows: - Calculate clearance A from the B, C and D measurements. A = B-C-D - Standard value: 0.65 0.85 mm (0.0256 0.0335 inch) - NOTE: When brake booster negative pressure 67 kPa (9.7 psi) is applied, clearance value will become 0.1 0.3 mm (0.004 0.012 inch). - If the clearance is not within the standard value range, turn the push rod screw to achieve desired length.
1999 | Dodge | Avenger | V6-2.5L VIN N | Cooling System ¦Service and Repair, Procedures: Coolant - Routine Level Check | Do not remove radiator cap for routine coolant level inspections. - The coolant reserve system provides a quick visual method for determining the coolant level without removing the radiator cap. With the engine cold and not running, simply observe the level of the coolant in the reserve tank. The level should be between the minimum and maximum marks.
1999 | Dodge | Avenger | V6-2.5L VIN N | Cooling System ¦Service and Repair, Procedures: Coolant - Service Level Check | NOTE: The cooling system is closed and designed to maintain coolant level to the top of the radiator. Figure 24 Figure 25 - When servicing requires a coolant level check in the radiator, the engine must be off and not under pressure. Drain several ounces of coolant from the radiator drain cock while observing the Coolant Recovery Container. Coolant level in the container should drop slightly. Then remove the radiator cap. The radiator should be full to the top. If not, and the coolant level in the recovery container is at the ADD mark there is a air leak in the recovery system. Check hose or hose connections to the recovery container, radiator filler neck or the pressure cap seal to the radiator filler neck for leaks.
1999 | Dodge | Avenger | V6-2.5L VIN N | Brake Master Cylinder ¦Service and Repair, Procedures: Master Cylinder Bleeding, Bench Bleeding | CAUTION: Use the specified brake fluid. Don't use a mixture of the specified brake fluid and another non-specified fluid. - Specified brake fluid: MOPAR Brake Fluid/Conforming to DOT3 or DOT4 - The master cylinder has no check valve, so if bleeding is carried out by the following procedure, bleeding of air from the brake line will become easier. 1. Fill the reserve tank with brake fluid. 2. Keep the brake pedal depressed. 3. Have another person cover the master cylinder outlet with a finger. 4. With the outlet still closed, release the brake pedal. 5. Repeat steps 2 4 three or four times to fill the inside of the master cylinder with brake fluid.
1999 | Dodge | Avenger | V6-2.5L VIN N | Shift Interlock ¦Service and Repair, Procedures: On Vehicle Service, Key Interlock Mechanism Check | Completely stop the vehicle and switch OFF the engine before making the check. 1. Check that, under the following conditions, the selector lever cannot be moved from the "Up" position to any other position. - Also check, at the same time, that the button cannot be pressed. - Ignition key position: "LOCK (OFF) ", or removed Brake pedal: Depressed 2. Check that, under the following conditions, the selector lever can be moved from the "Up" position to any other position. Press the button a few times and check to be sure that the selector lever moves smoothly. - Ignition key position: "ACC" - Brake pedal: Depressed - Button: Pressed 3. Check that, at all positions of the selector lever (other than "Up") , the ignition key cannot be turned to the "LOCK (OFF) " position. - Check to be sure that the ignition key smoothly turns to the "LOCK (OFF)" position when the selector lever is then set to the "Up" position and the button is released. 4. If a malfunction is discovered when following the above checking procedures, either adjust or check the key interlock cable mechanism. (Refer to Removal and Installation)
1999 | Dodge | Avenger | V6-2.5L VIN N | Shift Interlock ¦Service and Repair, Procedures: On Vehicle Service, Shift Lock Mechanism Check | 1. Check that, under the following conditions, the selector lever cannot be moved from the "Up" position to any other position. - Ignition key position: "ACC" - Brake pedal: Not depressed - Button: Pressed 2. Check that, under the following conditions, the selector lever can be moved smoothly from the "Up" position to any other position. - Ignition key position: "ACC" - Brake pedal: Depressed - Button: Pressed 3. Check that, under the following conditions, the selector lever can be moved smoothly from the "R" position to the "Up" position. - Ignition key position: "ACC" - Brake pedal: Released - Button: Pressed 4. If a malfunction is discovered when following the above checking procedures, either adjust or check the shift lock cable mechanism.
1999 | Dodge | Avenger | V6-2.5L VIN N | Shift Linkage ¦Service and Repair, Procedures: On Vehicle Service, Selector Lever Operation Check | 1. Shift selector lever to each range and check that lever moves smoothly and clicks into position. Check that position indicator is correct. 2. Check that the selector lever can be shifted to each position (by button operation as shown in the illustration). 3. Start the engine and check if the vehicle moves forward when the selector lever is shifted from N to D, and moves backward when shifted to R. - NOTE: To move the selector lever from the "Up" position to any other position, first turn the ignition key to any position other than "LOCK (OFF) " and depress the brake pedal.
1999 | Dodge | Avenger | V6-2.5L VIN N | Automatic Transmission/Transaxle ¦Service and Repair, Procedures: Fluid Leakage - Torque Converter Housing Area Check | OVERVIEW 1. Check for source of leakage. Since fluid leakage at or around the torque converted area may originate from an engine oil leak, the area shout be examined closely. Factory fill fluid is dyed red and, therefore, can be distinguished from engine oil. 2. Before removing the transaxle, perform the following checks: - When leakage is determined to originate from the transaxle, check fluid level before removal of the transaxle and torque converter. - High oil level can result in oil leakage out the vent in the manual shaft. If the fluid level is high, adjust to proper level. - After fluid is at the proper level, check for leakage. If a leak persists, perform the following operation on the vehicle to determine if it is the torque converter or transaxle that is leaking. TORQUE CONVERTER LEAKAGE 1. Possible sources of torque converter leakage are: 2. Torque converter weld leaks at the out side (peripheral) weld. Torque converter hub weld. 3. Hub weld is inside and not visible. Do not attempt to repair. - Replace torque converter. - If the torque converter must be replaced, refer to Torque Converter Clutch Break-in Procedure. This procedure will reset the transaxle control module break-in status. Failure to perform this procedure may cause transaxle shutter.
1999 | Dodge | Avenger | V6-2.5L VIN N | Automatic Transmission/Transaxle ¦Service and Repair, Procedures: On Vehicle Service, Automatic Transaxle Control Component Check | INPUT SPEED SENSOR CHECK 1. Disconnect the input speed sensor connector. 2. Measure the resistance between the input speed sensor side connector terminals 1 and 2. - Standard value: 0.3 1.2 K Ohms 3. If the resistance is outside the standard value, replace the input speed sensor. OUTPUT SPEED SENSOR CHECK 1. Disconnect the output speed sensor connector. 2. Measure the resistance between the input speed sensor side connector terminals 1 and 2. - Standard value: 0.3 1.2 k Ohms 3. If the resistance is outside the standard value, replace the output speed sensor. TRANSAXLE RANGE SENSOR CHECK - Refer to Transmission Control Systems, Transmission Mode Switch, Testing and Inspection. OVERDRIVE SWITCH CHECK - Refer to Automatic Transmission Transmission/Transaxle, Overdrive Switch - Transmission, Testing and Inspection. THROTTLE POSITION SENSOR (TPS) CHECK - Refer to Powertrain Management, On-vehicle Inspection of MFI Components. ENGINE COOLANT TEMPERATURE SENSOR CHECK - Refer to Powertrain Management, On-vehicle Inspection of MFI Components. CRANKSHAFT POSITION SENSOR CHECK - Refer to Powertrain Management, Troubleshooting. MANIFOLD ABSOLUTE PRESSURE SENSOR CHECK - Refer to Powertrain Management, On-vehicle Inspection of MFI Components. EATX RELAY CHECK 1. Remove the EATX relay. 2. Check the continuity between the EATX relay terminals 4 and 6. Part 1 Of 2 Part 2 Of 2 3. Use jumper leads to connect EATX relay terminal 4 to the battery (+) terminal and terminal 6 to the battery (-) terminal. 4. Check the continuity between EATX relay terminals 2 and 8 while connecting and disconnecting the jumper lead at the battery (-) terminal 5. If there is a defect, replace the EATX relay. STOP LIGHT SWITCH CHECK - Refer to Lighting and Horns, On-vehicle Service. LR SOLENOID CHECK 1. Disconnect the solenoid & pressure switch assembly connector. 2. Measure the resistance between the solenoid & pressure switch assembly side connector terminals 4 and 6. - Standard value: Approximately 1 Ohm [at 20°C (68°F)] 3. If the resistance is outside the standard value, replace the solenoid & pressure switch assembly. 2/4 SOLENOID CHECK 1. Disconnect the solenoid & pressure switch assembly connector. 2. Measure the resistance between the solenoid & pressure switch assembly side connector terminals 3 and 6. - Standard value: Approximately 1 Ohms [at 20°C (68°F)] 3. If the resistance is outside the standard value, replace the solenoid & pressure switch assembly. OD SOLENOID CHECK 1. Disconnect the solenoid & pressure switch assembly connector. 2. Measure the resistance between the solenoid & pressure switch assembly side connector terminals 6 and 8. - Standard value: Approximately 1 Ohms [at 20°C (68°F)] 3. If the resistance is outside the standard value, replace the solenoid & pressure switch assembly. UD SOLENOID CHECK 1. Disconnect the solenoid & pressure switch assembly cog rector. 2. Measure the resistance between the solenoid & pressure switch assembly side connector terminals 6 and 7. - Standard value: Approximately 1 Ohms [at 20°C (68°F)] 3. If the resistance is outside the standard value, replace the solenoid & pressure switch assembly.
1999 | Dodge | Avenger | V6-2.5L VIN N | Transmission Temperature Sensor/Switch ¦Service and Repair, Procedures: On Vehicle Service, Oil Temperature Sensor Continuity Check | 1. Disconnect the transaxle range sensor connector. 2. Measure the resistance between terminals 3 - 4 - Specifications - Oil Temperature: 0°C (32°F) - Resistance Value (k ohms): 29.33 35.99 - Oil Temperature: 100°C (212°F) - Resistance Value (k ohms): 640.00 720.00 3. If the values are outside the standard values, replace the transaxle range sensor.
1999 | Dodge | Avenger | V6-2.5L VIN N | Air Bag Systems ¦Service and Repair, Procedures: Airbag System Service, When Airbag Does Not Deploys In A Low-Speed Collision | CHECK THE SRS COMPONENTS If the SRS components are showing any visible damage such as dents, cracks, or deformation, replace them with new ones. Concerning parts removed for inspection, replacement with new parts and cautionary points for working. See: Air Bag Systems > Procedures > Component Service SRS-ECU SRS Air Bag Control Unit (SRS-ECU) 1. Check SRS-ECU case and brackets for dents, cracks or deformation. 2. Check connector for damage, and terminals for deformation. Air Bag Modules 1. Check pad cover for dents, cracks or deformation. 2. Check for connector damage, deformed terminal, and binding harness. 3. Check air bag inflator case for dents, cracks or deformation. 4. Install air bag module to steering wheel to check fit or alignment with the steering wheel. Clock Spring 1. Check clock spring connectors and protective tubes for damage, and terminals for deformation. 2. Visually check the case for damage. Steering Wheel, Steering Column and Intermediate Joint 1. Check wiring harness (built into steering wheel) and connectors for damage, and terminals for deformation. 2. Install air bag module to check fit or alignment with steering wheel. 3. Check steering wheel for noise, binding or difficult operation and excessive free play. Harness Connector (Body and Front Wiring Harness) - Check for binding harness, connector damage, poor connections, and deformed terminals. See: Air Bag Systems > Vehicle Damage Warnings
1999 | Dodge | Intrepid | V6-2.7L VIN R | Valve Spring ¦Service and Repair, Procedures | VALVE SPRINGS - The valve springs are common for intake and exhaust valves. See Valve Spring Specification chart. Valve Spring Specification Chart Testing Valve Springs - Fig. 20 - Whenever valves have been removed for inspection, reconditioning or replacement, valve springs should be tested (Fig. 20). As an example: the compression length of the spring to be tested is 38.00 mm (1.496 inch). Turn table of Tool C-647 until surface is in line with the 38.00 mm (1.496 inch) mark on the threaded stud and the zero mark on the front. Place spring over stud on the table and lift compressing lever to set tone device. Pull on torque wrench until ping is heard. Take reading on torque wrench at this instant. Multiply this reading by two. This will give the spring load at test length. Fractional measurements are indicated on the table for finer adjustments. Refer to Specifications to obtain specified height and allowable tensions. Replace any springs that do not meet specifications. Valve Installation 1. Coat valve stems with clean engine oil and insert them in cylinder head. 2. If valves or seats have been reground, check valve tip height (A) (Fig. 21). If valve tip height for intake valve is greater than 47.59 (1.8737 inch) or 49.14 (1.9347 inch) for exhaust valve, grind valve tip until within specifications. Make sure measurement is taken from cylinder head surface to the top of valve stem. - Fig. 22 3. Install valve seal/spring seat assembly over valve guides on all valve stems (Fig. 22). Ensure that the garter spring is intact around the top of the rubber seal. Install valve springs, valve retainers. - Fig. 21 4. Compress valve springs with a valve spring compressor install locks and release tool. If valves and/or seats are reground, measure the installed height of springs (B) (Fig. 21), make sure measurements are taken from top of spring seat to the bottom surface of spring retainer. If height is greater than 38.75 mm (1.5256 inch), install a 0.762 mm (0.030 inch) spacer in head counterbore under the valve spring seat to bring spring height back within specification.
1999 | Dodge | Intrepid | V6-2.7L VIN R | Power Steering Line/Hose ¦Service and Repair, Procedures | NOTE: On this vehicle the power steering fluid pressure and return hoses are connected together by their mounting brackets. For this reason both hoses need to be removed together if either of the hoses should fail. Use the procedure below for the replacement of either power steering fluid hose. REMOVE - On this vehicle the steering gear needs to be removed from the crossmember to remove the power steering hoses from the vehicle. Correctly Isolated Remote Ground Cable 1. Remove the battery ground cable from the ground stud on the shock tower and isolate the ground cable by installing the cable isolator on the ground stud. 2. Position the front tires of the vehicle so that they are facing straight ahead. 3. Raise the vehicle on a frame contact type hoist until the front tires of the vehicle are just off the floor. Wiper Arm Attachment To Pivot 4. Remove caps from both wiper arms at the attachment to the pivots to expose the wiper arm attaching nuts. Remove the nut attaching each wiper arm to its pivot. 5. Remove the wiper arms from the pivots. Wiper arms are removed from the pivots by rocking them back and force on the pivots until they can be pulled off the pivots. 6. Remove the wiper module cover and cowl cover. Reinforcement Attachment To Vehicle 7. Remove the 8 bolts, attaching the reinforcement to the strut towers and the 1 bolt attaching the wiper module to the reinforcement. Remove the reinforcement from the vehicle. In-line Resonator And Air Inlet Hose 8. Remove the in-line resonator and inlet hose from the throttle body and air let hose coming from the lid of the air cleaner housing. - NOTE: When locking the steering wheel, the front tires of the vehicle are to be facing straight ahead. Steering Wheel Lock Installed (Typical) 9. Using a steering wheel clamp, lock the steering wheel from rotating. - CAUTION: Before removing the steering column coupler from the intermediated steering shaft be sure the steering wheel is locked from rotating. If the steering wheel is allowed to rotate freely after it is disconnected from the intermediated shaft, the clockspring will be damaged and will need to be replaced. Steering Column Coupler 10. Remove the retaining pin and the coupler bolt from the steering column coupler. Separate the intermediate steering shaft from the steering column coupler. Tie Rod Attachment Bolt Retaining Tabs 11. Bend back the retaining tabs on the mounting plate for the tie rod to steering gear mounting bolts. Tie Rod To Steering Gear Attaching Bolts 12. Remove the bolts, mounting plate and washers attaching the tie rods to the steering gear. Lay the tie rods on top of the transaxle bell housing. - NOTE: The following step should be done to prevent excessive spilling of power steering fluid when the power steering fluid lines are removed from the steering gear. 13. Using a siphon pump, remove as much power steering fluid as possible from the power steering fluid reservoir. Master Cylinder To Vacuum Booster Mounting 14. Remove the 2 nuts mounting the master cylinder to the vacuum booster. 15. Remove the master cylinder with the brake tubes connected, from the vacuum booster. Carefully position the master cylinder in an upright position on the left side valve cover of the engine. 16. Remove the vacuum supply hose to the vacuum booster at the check valve in the vacuum booster. Position the vacuum hose out of the way. Power Steering Hose Connections At Steering Gear 17. Remove the power steering fluid pressure hose and return hose from the steering gear Steering Gear Attachment To Crossmember (left Side) 18. Remove the 2 bolts attaching the left side of the steering gear to the crossmember. Steering Gear Attachment To Crossmember (right Side) 19. Remove the 2 bolts attaching the steering gears right side mounting bracket to the crossmember. 20. Move the steering gear to clear the pressure and return lines. Power Steering Hose To Frame Rail Mounting 21. Remove the bolts mounting the power steering hoses to the left frame rail. 22. Raise vehicle. Power Steering Return Hose At Cooler 23. Remove the power steering fluid return hose from the power steering fluid cooler. Let the remaining power steering fluid drain out of the return hose and the power steering fluid cooler. 24. Lower the vehicle. Power Steering Hose Removal/Installation 25. Remove the power steering fluid hoses from the vehicle. The power steering fluid hoses are removable from the back of the engine compartment. INSTALL 1. Install the power steering hoses into the vehicle using the reverse of the removal procedure 2. Raise the vehicle. Power Steering Return Hose At Cooler 3. Install the power steering fluid return hose on the power steering fluid cooler. Be sure the hose clamp is installed past the upset bead on the power steering fluid cooler. 4. Lower the vehicle until the tires are just clear of the floor Power Steering Hose To Frame Rail Mounting 5. Install the power steering hoses onto the left frame rail by installing the routing clip bolts. Tighten the bolts to 10 Nm (89 inch lbs.). 6. Slide steering gear and intermediate shaft back into dash panel sealing boot. Align the steering gear mounting holes with its mounting holes in crossmember. Steering Gear Attachment To Crossmember (left Side) 7. Loosely install the bolts mounting the left side of the steering gear to the crossmember. - CAUTION: Tightening the steering gear to crossmember mounting bolts to the proper torque is very important. Steering Gear Attachment To Crossmember (right Side) 8. Install the bolts mounting the right side mounting bracket for the steering gear to the crossmember. Tighten the mounting bolts to a torque of 58 Nm (43 ft. lbs.). 9. Tighten the bolts mounting the left side of the steering gear to the crossmember to a torque of 58 Nm (43 ft. lbs.). Power Steering Hose Connections At Steering Gear 10. Attach power steering fluid, pressure and return lines into proper ports of the steering gear. Tighten both power steering hose tube nuts to a torque of 47 Nm (35 ft. lbs.). Tie Rod Spacer Block - CAUTION: Before installing tie rods on steering gear be sure the tie rod spacer block inside the steering gear bellows is correctly aligned with the bolt holes in the rack of the steering gear and the steering gear bellows. Tie Rod Attachment To Steering Gear 11. Align center take off on steering gear with the tie rod assemblies. Install tie rod attaching bolts and washers into steering gear. Be sure washers are installed between tie rods and steering gear. Tighten the tie rod to steering gear bolts to a torque of 82 Nm (60 ft. lbs.). - CAUTION: After tie rod attaching bolts are torqued, bend attaching bolt retaining tabs against heads of attaching bolts. 12. Install the vacuum hose for the vacuum booster on intake manifold vacuum port. Install hose clamp on vacuum hose. 13. Install the master cylinder on the vacuum booster. Install the 2 nuts attaching the master cylinder to the vacuum booster. Tighten the master cylinder mounting nuts to a torque of 28 Nm (250 inch lbs.). Steering Wheel Lock Installed (Typical) 14. Remove the clamp from the steering wheel. Steering Column Coupler 15. Install the intermediate shaft onto the steering column shaft. Install steering column coupler pinch bolt and tighten to a torque of 28 Nm (21 ft. lbs.). Install the pinch bolt nut retaining pin in pinch bolt. Reinforcement Attachment To Vehicle 16. Install the reinforcement on the vehicle. Install the 8 bolts, attaching the reinforcement to the strut towers. Install the bolt attaching the wiper module to the reinforcement. In-line Resonator And Air Inlet Hose 17. Install the in-line resonator and inlet hose on the throttle body and air let hose coming from the lid of the air cleaner housing. 18. Install the covers over the wiper module and the cowl. Install and securely tighten the attaching screws. Wiper Arm Attachment To Pivot 19. Install the wiper arms on the pivots. Install and securely tighten the wiper arm to pivot attaching nuts. Install the caps on the wiper arms covering the pivot nuts. 20. Install the battery ground cable onto the ground stud on the shock tower. - CAUTION: Do not use automatic transmission fluid. Use only the proper Mopar (R) Power Steering Fluid or equivalent when filling the power steering fluid reservoir. 21. Perform Power Steering Pump Initial Operation procedure to properly refill and bleed power steering system. 22. Lower vehicle. 23. Adjust front toe if necessary.
1999 | Dodge | Intrepid | V6-2.7L VIN R | Valve ¦Service and Repair, Procedures: Removal and Installation | REMOVAL 1. With cylinder head removed, compress valve springs using a Special Tool C-3422-B, Valve Spring Compressor. 2. Remove valve retaining locks, valve spring retainers, valve springs and valve spring seat/stem seal assembly. 3. Before removing valves, remove any burrs from valve stem lock grooves to prevent damage to the valve guides. Identify valves to insure installation in original location. INSTALLATION 1. Coat valve stems with clean engine oil and insert them in cylinder head. - Fig. 55 2. If valves or seats have been reground, check valve tip height (Fig. 55) (A). If valve tip height for intake valve is greater than 47.59 mm (1.8737 inch) or 49.14 mm (1.9347 inch) for exhaust valve, grind valve tip until within specifications. Make sure measurement is taken from cylinder head surface to the top of valve stem. - Fig. 56 3. Install valve seal/spring seat assembly over valve guides on all valve stems (Fig. 56). Ensure that the garter spring is intact around the top of the rubber seal. Install valve springs, valve retainers. 4. Compress valve springs with a valve spring compressor install locks and release tool. If valves and/or seats are reground, measure the installed height of springs (B), make sure measurements are taken from top of spring seat to the bottom surface of spring retainer. If height is greater than 38.75 mm (1.5256 inches), install a 0.762 mm (0.030 inch) spacer in head counterbore under the valve spring seat to bring spring height back within specification.
1999 | Dodge | Intrepid | V6-2.7L VIN R | Engine ¦Service and Repair, Procedures: Standard Procedures, Engine Oil Level-Checking | The best time to check engine oil level is after it has sat overnight, or if the engine has been running, allow the engine to be shut off for at least 5 minutes before checking oil level. - Checking the oil while the vehicle is on level ground will improve the accuracy of the oil level reading. Add only when the level is at or below the ADD mark.
1999 | Dodge | Intrepid | V6-2.7L VIN R | Fluid Pump ¦Service and Repair, Procedures: Oil Pump Volume Check | After the new or repaired transmission has been installed, fill to the proper level with MOPAR ATF+4 (Type 9602) automatic transmission fluid. The volume should be checked using the following procedure: 1. Disconnect the From cooler line at the transmission and place a collecting container under the disconnected line. - CAUTION: With the fluid set at the proper level, fluid collection should not exceed 1 quart or internal damage to the transmission may occur. 2. Run the engine at curb idle speed, with the shift selector in neutral. 3. If fluid flow is intermittent or it takes more than 20 seconds to collect one quart of ATF, disconnect the To Cooler line at the transaxle. 4. Refill the transaxle to proper level and recheck pump volume. 5. If flow is found to be within acceptable limits, replace the cooler. Then fill transmission to the proper level, using MOPAR ATF+4 (Type 9602) automatic transmission fluid. 6. If fluid flow is still found to be inadequate, check the line pressure using the Transaxle Hydraulic Pressure Test procedure. 7. Check the cooler for debris on the external surfaces. Clean as necessary.
1999 | Dodge | Intrepid | V6-2.7L VIN R | Power Steering Fluid ¦Service and Repair, Procedures: Fluid Level Check | POWER STEERING FLUID LEVEL CHECK - WARNING: FLUID LEVEL SHOULD BE CHECKED WITH ENGINE OFF TO PREVENT INJURY FROM MOVING PARTS. DO NOT USE AUTOMATIC TRANSMISSION FLUID IN THE POWER STEERING SYSTEM. DO NOT OVERFILL THE POWER STEERING SYSTEM. Power Steering Fluid Reservoir (2.7L Engine) Power Steering Fluid Reservoir (3.2L/3.5L Engine) - Wipe off the power steering fluid reservoir so that it is free of dirt. Check the fill level of the power steering fluid in the reservoir according to the markings on the side of the reservoir. The MAX. COLD/MIN. COLD fluid levels are to be measured with the power steering fluid at a normal ambient temperature of approximately 32°C to 43°C (90°F to 110°F). In all pumps add fluid as necessary, using only Mopar (R) Power Steering Fluid, or an equivalent. DO NOT USE ANY TYPE OF AUTOMATIC TRANSMISSION FLUID.
1999 | Dodge | Intrepid | V6-2.7L VIN R | Refrigerant Oil ¦Service and Repair, Procedures: Refrigerant Oil Level Check | It is important to have the correct amount of lubricant in the A/C system to ensure proper lubrication of the compressor. Too little lubricant will result in damage to the compressor. Too much lubricant will reduce the cooling capacity of the system and consequently result in higher discharge air temperatures. The lubricant used in the compressor is polyalkalene glycol PAG lubricant. Only the refrigerant lubricant approved for use with this vehicle (ND8 PAG oil) should be used to service the system. Do not use any other lubricant. The lubricant container should be kept tightly capped until it is ready for use. Refrigerant lubricant will quickly absorb any moisture it comes in contact with. It is not necessary to check or add lubricant unless it has been lost. Lubricant loss at the leak point will be evident by the presence of a wet, shiny surface around the leak. Refrigerant Oil Level Check When an air conditioning system is first assembled, all components (except the compressor) are refrigerant oil free. After the system has been charged with (R-134a) refrigerant and operated, the oil in the compressor is dispersed through the lines and components. The evaporator, condenser, and receiver/drier will retain a significant amount of oil. Component Name ml. oz. Total Air conditioning System 150 ml 5.00 oz. Condenser 30 ml 1.00 oz. Evaporator 59 ml 2.00 oz. Filter-Drier 30 ml 1.00 oz. Line Blown 40 ml. 1.50 oz. * When replacing air conditioning compressor refer to proper procedure Refer to the A/C Component Refrigerant Oil Capacities table. When a component is replaced, the specified amount of refrigerant oil must be added. When the compressor is replaced, the amount of oil that is retained in the rest of the system must be drained from the replacement compressor. The oil capacity of the system, minus the amount of oil still in the remaining components (refer to the oil capacity chart below) can be measured and poured into the suction port of the compressor. When a line or component has ruptured and oil has escaped, the receiver/drier must be replaced along with the ruptured part. Example: On an A/C system the evaporator retains 60 ml. (2 oz.). The condenser retains 30 ml. (1 oz.) of oil, and system capacity may be 150 ml. (5.00 oz.) of oil. 150 ml. minus 90 ml. equals 60 ml. (2.00 oz.). CAUTION: The refrigerant oil used in a R-134a A/C system is unique. Use only oils which were designed to work with R-134a refrigerant. The oil designated for this vehicle is ND 8 PAG (polyalkalene glycol). VERIFY REFRIGERANT ND8 LUBRICANT LEVEL 1. Discharge refrigerant system using a recycling/ reclaiming equipment if a charge is present. 2. Disconnect refrigerant lines from A/C compressor. Cap the open lines to prevent moisture from entering system. 3. Remove compressor from vehicle. 4. From suction and discharge ports on top of compressor, drain lubricant from compressor. - Component Name ml. oz. - Total Air conditioning System 150 ml 5.00 oz. - Condenser 30 ml 1.00 oz. - Evaporator 59 ml 2.00 oz. - Filter-Drier 30 ml 1.00 oz. - Line Blown 40 ml. 1.50 oz. 5. Add system capacity minus the capacity of components that have not been replaced. Refer to the A/C Component Refrigerant Oil Capacities chart above. Add lubricant through the suction and discharge ports on compressor. This is not to exceed 150 ml. (5.00 oz.) in total. 6. Install compressor and connect refrigerant lines. Then evacuate and charge refrigerant system. 7. Most reclaim/recycling equipment will measure the lubricant being removed. This amount of lubricant should be added back to the system. If a new compressor is being installed, drain lubricant from old compressor, measure the amount drained and discard old lubricant. Drain the lubricant from the new compressor into a clean container. Return the amount of lubricant measured from the old compressor, plus the amount reclaimed from the system back into the new compressor.
1999 | Dodge | Intrepid | V6-2.7L VIN R | Steering Gear ¦Service and Repair, Procedures: Power Steering Gear Service | NOTE: Before proceeding, review Service Precautions. REMOVAL Correctly Isolated Remote Ground Cable 1. Remove the battery ground cable from the ground stud on the shock tower and isolate the ground cable by installing the cable isolator on the ground stud. 2. Position the front tires of the vehicle so that they are facing straight ahead. 3. Raise the vehicle on a frame contact type hoist until the front tires of the vehicle are just off the floor. Wiper Arm Attachment To Pivot 4. Remove caps from both wiper arms at the attachment to the pivots to expose the wiper arm attaching nut. Remove the nut attaching each wiper arm to its pivot. 5. Remove the wiper arms from the pivots. Wiper arms are removed from the pivots by rocking them back and force on the pivots until they can be pulled off the pivots. 6. Remove the wiper module cover and cowl cover from the vehicle. Reinforcement Attachement To Vehicle 7. Remove the 8 bolts, attaching the reinforcement to the strut towers and the 1 bolt attaching the wiper module to the reinforcement. Remove the reinforcement from the vehicle. In-Line Resonator And Air Inlet Hose 8. Remove the in-line resonator and inlet hose from the throttle body and air let hose coming from the lid of the air cleaner housing. - NOTE: When locking the steering wheel, the front tires of the vehicle are to be facing straight ahead. Steering Wheel Holding Clamp Installed (Typical) 9. Using a steering wheel holding clamp, lock the steering wheel from rotating. - CAUTION: Before removing the steering column coupler from the intermediated steering shaft be sure the steering wheel is locked from rotating. If the steering wheel is allowed to rotate freely after it is disconnected from the intermediated shaft, the clockspring will be damaged and will need to be replaced. Steering Column Coupler 10. Remove the retaining pin and the coupler bolt from the steering column coupler. Separate the intermediate steering shaft from the steering column coupler. 11. Bend back the retaining tabs on the mounting plate for the tie rod to steering gear mounting bolts. Tie Rod To Steering Gear Attaching Bolts 12. Remove the bolts, mounting plate and washers attaching the tie rods to the steering gear. Lay the tie rods on top of the transaxle bell housing. - NOTE: The following step should be done to prevent excessive spilling of power steering fluid when the power steering fluid lines are removed from the steering gear. 13. Using a siphon pump, remove as much power steering fluid as possible from the power steering fluid reservoir. Power Steering Hose Connections At Steering Gear 14. Remove the power steering fluid pressure hose and return hose from the steering gear. Wiring Harness Connection 15. If the steering gear being removed from the vehicle is a speed proportional steering gear, disconnect the wiring harness connector from the solenoid control valve electrical connector located on the steering gear end cap below the brake master cylinder. Master Cylinder To Vacuum Booster Mounting 16. Remove the 2 nuts mounting the master cylinder to the vacuum booster. 17. Remove the master cylinder with the brake tubes connected, from the vacuum booster. Carefully position the master cylinder in an upright position on the left side valve cover of the engine. 18. Remove the vacuum supply hose to the vacuum booster at the check valve in the vacuum booster. Position the vacuum hose out of the way. Steering Gear Attachment To Crossmember (Left Side) 19. Remove the 2 bolts attaching the left side of the steering gear to the crossmember. Steering Gear Attachment To Crossmember (right Side) 20. Remove the 2 bolts attaching the steering gears right side mounting bracket to the crossmember. Steering Gear Mounting Bracket - NOTE: It may be necessary to loosen the 2 mounting bolts attaching the right mounting bracket to the steering gear in order to clear the air conditioning lines. 21. Slide steering gear and intermediate shaft forward into the engine compartment to allow access to the roll pin retaining the intermediate shaft flex coupler to the steering gear shaft. Steering Coupler Roll Pin Removal 22. Using roll pin remover, Special Tool 6831A, remove roll pin from flex joint of intermediate shaft. Roll pin is removed from coupler using following procedure. Remove knurled nut from small end of removal tool. Insert small end of removal tool through center of roll pin and then install and hand tighten knurled nut. Position sleeve of removal tool on flex joint as shown. Holding threaded shaft of tool from turning tighten nut pulling roll pin out of flex joint. 23. Separate the intermediate steering shaft from the steering gear. 24. Raise vehicle. 25. Remove the right front tire/wheel. Tie Rod End Attachment To Strut 26. Remove the nut attaching the tie rod end to the steering arm on the right strut. Tie Rod End Removal From Steering Arm 27. Remove the tie rod end from the steering arm of the strut using Puller, Special Tool C-3894-A. 28. Remove the tie rod from the vehicle. Required Tire Position - NOTE: If the vehicle is equipped with a 2.7 liter engine, rotate the front of the left front tire/wheel as far outward as possible. This is necessary to have the required clearance to allow the removal of the steering gear from a vehicle with this engine application. 29. Remove the steering gear from the vehicle using the following steps. Steering Gear Through Tie Rod Hole - a. Slide the end of the steering gear through the tie rod hole in the right side inner fender. Steering gear needs to be slid through tie rod hole until about half of the steering gear is through the hole. Steering Gear Positioned For Removal - b. Lift the left end of the steering gear upward with the steering gear positioned as shown between the back of the engine and the front of the cowl. - c. To remove the steering gear from the vehicle, pull the steering gear toward the passenger side of the vehicle out from between the cowl and the engine. INSTALLATION - NOTE: When the original or a replacement steering gear is being installed in vehicle, be sure the tie rod attachment at the steering gear is in the center of steering gear travel. 1. Install the steering gear in the vehicle using the reverse sequence of the removal steps. - NOTE: If the vehicle is equipped with a 2.7 Liter engine, position the left front tire so it is facing straight forward. 2. Install the right tie rod through the tie rod hole in the inner fender. Tie Rod End Attachment To Strut 3. Install the outer tie rod on the steering arm of the right strut. Install the tie rod to steering arm attaching nut. Tighten the attaching nut to a torque of 37 Nm (27 ft. lbs.). 4. Install the right side tire/wheel. 5. Install and tighten wheel mounting stud nuts in proper sequence until all nuts are torqued to half specification. Then repeat the tightening sequence to the full specified torque of 129 Nm (95 ft. lbs.). 6. Lower the vehicle until the front tires are just clear of the floor. 7. Install the intermediate steering shaft on the steering gear. Steering Coupler Roll Pin Installation 8. Using roll pin installer, Special Tool 6831A, install the roll pin in the flex joint of the intermediate shaft. Roll pin is installed in coupler using the following procedure. Remove knurled nut from small end of removal tool. Insert small end of removal tool through center of roll pin and then install and hand tighten knurled nut. Position sleeve of removal tool on flex joint as shown. Holding threaded shaft of tool from turning tighten nut pulling roll pin into flex joint. Roll pin must be equally spaced in flex joint. 9. Slide steering gear and intermediate shaft back into dash panel sealing boot. Align the steering gear mounting holes with its mounting holes in crossmember. Steering Gear Attachment To Crossmember (Left Side) 10. Loosely install the bolts mounting the left side of the steering gear to the crossmember. - CAUTION: Tightening the steering gear to crossmember mounting bolts to the proper torque is very important. Steering Gear Attachment To Crossmember (right Side) 11. Install the bolts mounting the right side mounting bracket for the steering gear to the crossmember. Tighten the mounting bolts to a torque of 58 Nm (43 ft. lbs.). 12. Tighten the bolts mounting the left side of the steering gear to the crossmember to a torque of 58 Nm (43 ft. lbs.). Steering Gear Mounting Bracket 13. If previously loosened, tighten the bolts mounting the steering gear mounting bracket to the right side of the steering gear to a torque of 37 Nm (27 ft. lbs.). - CAUTION: Before installing tie rods on steering gear be sure the tie rod spacer block inside the steering gear bellows (boot) is correctly aligned with the bolt holes in the rack of the steering gear and the steering gear bellows. 14. Attach power steering fluid pressure, and return lines into proper ports of the steering gear. Tighten both power steering hose tube nuts to a torque of 47 Nm (35 ft. lbs.). Wiring Harness Connection 15. If equipped with speed proportional steering, connect the wiring harness connector to the solenoid control valve electrical connector. Tie Rod Attachment To Steering Gear 16. Align center take off on steering gear with the tie rod assemblies. Install tie rod attaching bolts and washers into steering gear assembly. Be sure washers are installed between tie rods and steering gear. Tighten the tie rod to steering gear bolts to a torque of 82 Nm (60 ft. lbs.). - CAUTION: After tie rod attaching bolts are torqued, bend attaching bolt retaining tabs against heads of attaching bolts. 17. Install the vacuum hose for the vacuum booster on intake manifold vacuum port. Install hose clamp on vacuum hose. 18. Install the master cylinder on the vacuum booster. Install the 2 nuts attaching the master cylinder to the vacuum booster. Tighten the master cylinder mounting nuts to a torque of 28 Nm (250 inch lbs.). Steering Column Coupler 19. Install the intermediate shaft onto the steering column shaft. Install steering column coupler pinch bolt and tighten to a torque of 28 Nm (21 ft. lbs.). Install the pinch bolt nut retaining pin in pinch bolt. Steering Wheel Holding Clamp Installed (Typical) 20. Remove the holding clamp from the steering wheel. Reinforcement Attachement To Vehicle 21. Install the reinforcement on the vehicle. Install the 8 bolts, attaching the reinforcement to the strut towers. Install the bolt attaching the wiper module to the reinforcement. In-Line Resonator And Air Inlet Hose 22. Install the in-line resonator and inlet hose on the throttle body and air let hose coming from the lid of the air cleaner housing. 23. Install the covers over the wiper module and the cowl. Install and securely tighten the attaching screws. Wiper Arm Attachment To Pivot 24. Install the wiper arms on the pivots. Install and securely tighten the wiper arm to pivot attaching nuts. Install the caps on the wiper arms covering the pivot nuts. 25. Install the battery ground cable onto the ground stud on the shock tower. - CAUTION: Do not use automatic transmission fluid. Use only the proper Mopar (R) Power Steering Fluid or equivalent when filling the power steering fluid reservoir. 26. Perform Power Steering Pump Initial Operation procedure to properly refill and bleed power steering system. 27. Lower vehicle. 28. Adjust front toe.
1999 | Dodge | Intrepid | V6-2.7L VIN R | Vacuum Brake Booster ¦Service and Repair, Procedures: Vacuum Booster Replacement | REMOVAL Correctly Isolated Remote Ground Cable 1. Remove the battery ground cable from the ground stud on the right strut tower. Then, correctly isolate the ground cable by installing the cable isolator on the ground stud. Wiper Arm Attachment To Pivot 2. Remove caps from both wiper arms at the attachment to the pivots to expose the wiper arm attaching nut. Remove the nut attaching each wiper arm to its pivot. 3. Remove the wiper arms from the pivots. Wiper arms are removed from the pivots by rocking them back and force on the pivots until they can be pulled off the pivots. Wiper Module And Cowl Cover 4. Remove the wiper module cover and cowl cover from the vehicle. Reinforcement Attachment To Vehicle 5. Remove the 8 bolts, attaching the reinforcement to the strut towers and the 1 bolt attaching the wiper module to the reinforcement. Remove the reinforcement from the vehicle. 6. Disconnect the wire connector from the brake fluid level sensor on the right side of the master cylinder reservoir. Master Cylinder Mounting 7. Remove the 2 nuts attaching the master cylinder to the vacuum booster. Master Cylinder Positioning 8. Carefully slide master cylinder off vacuum booster with brake lines attached, and position it backwards, on top of left engine cylinder head cover. 9. Disconnect vacuum hose from power brake booster check valve. DO NOT REMOVE CHECK VALVE FROM POWER BRAKE BOOSTER. 10. From under instrument panel, position a small screwdriver between the center tang on the power brake booster input rod to brake pedal pin retaining clip. 11. Rotate screwdriver enough to allow retainer clip center tang to pass over end of brake pedal pin and pull retainer clip off pin. Discard retainer clip it is not to be reused, replace only with a new retainer clip. 12. Remove the four nuts that attach the vacuum booster to the vehicle dash panel. Nuts are accessible from under the dash panel in the area of the steering column and pedal bracket. Wiper Crank Lever Positioning 13. Rotate the windshield wiper motor crank lever until the crank lever points in the 12 o'clock position. 14. Slide the vacuum booster out of the dash panel, and remove from vehicle. - CAUTION: Do not attempt to disassemble the vacuum booster. It is serviced ONLY as a complete assembly. INSTALLATION 1. Position vacuum booster on dash panel. 2. Install and tighten the 4 power brake booster to dash panel mounting nuts to 29 Nm (250 inch lbs.) torque. 3. Using Lubriplate, or equivalent, coat the bearing surface of brake pedal pin. 4. Connect vacuum booster input rod to brake pedal pin and install a NEW retainer clip. Use only a new retainer clip. DO NOT USE the old clip. - NOTE: Before installing master cylinder, reposition under hood wiring harness above master cylinder mounting studs, in front of booster. 5. Carefully position master cylinder on vacuum booster. Position wire harness routing bracket onto right master cylinder mounting stud. 6. Install and tighten the 2 master cylinder to vacuum booster mounting nuts to 29 Nm (260 inch lbs.) torque. 7. Reconnect brake fluid level sensor connector. 8. Connect all vacuum hoses onto the vacuum booster check valve. 9. Check stop light switch operation. 10. Install the wiper module reinforcement on the vehicle. Install the 8 bolts, attaching the reinforcement to the strut towers. Install the bolt attaching the wiper module to the reinforcement. 11. Install the covers over the wiper module and the cowl. Install and securely tighten the attaching screws. 12. Reconnect the battery ground cable to the ground stud on the shock tower. 13. Turn windshield wipers on, then off, in order to park wipers in the proper position before installing wiper arms. 14. Install the wiper arms on the pivots. Install and securely tighten the wiper arm to pivot attaching nuts. Install the caps on the wiper arms covering the pivot nuts. 15. Verify proper operation of the brake booster and brake system.
1999 | Dodge | Intrepid | V6-2.7L VIN R | Cooling System ¦Service and Repair, Procedures: Coolant - Routine Level Check | Do not remove coolant bottle pressure cap for routine coolant level inspections. - The coolant bottle provides a quick visual method for determining the coolant level without removing the pressure cap. With the engine cold, the level of the coolant in the coolant bottle should be between the MIN and MAX lines on the bottle.
1999 | Dodge | Intrepid | V6-2.7L VIN R | Heating and Air Conditioning ¦Service and Repair, Procedures: Check/Fill Refrigerant Level | To check or fill system - The procedure below should be used to check and/or fill the refrigerant charge in the air conditioning system. - NOTE: The air conditioning system in this vehicle holds 0.71 Kg. (25 oz. or 1.56 lbs.) of R-134a refrigerant. - This procedure can be performed two different ways: Thermocouple Attachment Point + With a scan tool (DRB III) and a thermocouple. Manifold Gauge Hook-up Charge Determination Graph + Using a manifold gauge set, a thermocouple and the Charge Determination Graph. It is recommended to use the gauges or reclaim/ recycle equipment. - WARNING: + AVOID BREATHING A/C REFRIGERANT AND LUBRICANT VAPOR OR MIST. EXPOSURE MAY IRRITATE EYES, NOSE AND THROAT. USE ONLY APPROVED SERVICE EQUIPMENT MEETING SAE REQUIREMENTS TO DISCHARGE R-134a SYSTEM. IF ACCIDENTAL SYSTEM DISCHARGE OCCURS, VENTILATE WORK AREA BEFORE RESUMING SERVICE. + R-134a SERVICE EQUIPMENT OR VEHICLE A/C SYSTEM SHOULD NOT BE PRESSURE TESTED OR LEAK TESTED WITH COMPRESSED AIR. SOME MIXTURES OF AIR and R-134a HAVE BEEN SHOWN TO BE COMBUSTIBLE AT ELEVATED PRESSURES. THESE MIXTURES ARE POTENTIALLY DANGEROUS AND MAY RESULT IN FIRE OR EXPLOSION CAUSING INJURY OR PROPERTY DAMAGE. 1. Establish your preferred method of measuring compressor discharge pressure. Use a manifold gauge set or a scan tool. 2 Attach a clamp-on thermocouple (P.S.E. 66-324-0014 or 80PK-1A) or equivalent to the liquid line. It must be placed as close to the condenser outlet as possible to observe liquid line tubing temperature. Refer to "Thermocouple Probe" for more information on probe. 3. The vehicle must be in the following modes: + Transaxle in Park + Engine Idling + A/C Controls Set to Outside Air + Panel Mode + Full Cool + High Blower + A/C Button in the ON position + Vehicle Windows Open. + Recirc button turned OFF on ATC equipped vehicles 4. Operate system for a couple of minutes to allow the system to stabilize. 5. Set system pressure to about 1793 kPa (260 psi) by blocking off the airflow to the front grill area. This will maintain a constant pressure and stop the cooling fans from alternating between high and low speeds. 6. Observe Discharge pressure and Liquid line temperature. Using the Charge Determination Graph determine where the system is currently operating. If the system is in the undercharged region, ADD 0.057 Kg. (2 oz.) to the system and recheck readings. If the system is in the overcharged region, RECLAIM 0.057 Kg. (2 oz.) from the system and recheck readings. Continue this process until the system readings are in the proper charge area on the Charge Determination Chart.
1999 | Dodge | Intrepid | V6-2.7L VIN R | Heating and Air Conditioning ¦Service and Repair, Procedures: System Leak Checking | WARNING: + R-134a SERVICE EQUIPMENT OR VEHICLE A/C SYSTEM SHOULD NOT BE PRESSURE TESTED OR LEAK TESTED WITH COMPRESSED AIR. MIXTURE OF AIR and R-134a CAN BE COMBUSTIBLE AT ELEVATED PRESSURES. THESE MIXTURES ARE POTENTIALLY DANGEROUS AND MAY RESULT IN FIRE OR EXPLOSION CAUSING INJURY OR PROPERTY DAMAGE. + AVOID BREATHING A/C REFRIGERANT AND LUBRICANT VAPOR OR MIST. EXPOSURE MAY IRRITATE EYES, NOSE AND THROAT USE ONLY APPROVED SERVICE EQUIPMENT MEETING SAE REQUIREMENTS TO DISCHARGE R-134a SYSTEM. IF ACCIDENTAL SYSTEM DISCHARGE OCCURS, VENTILATE WORK AREA BEFORE RESUMING SERVICE. If the A/C system is not cooling properly, determine if the refrigerant system is fully charged with R-134a. This is accomplished by performing a system Charge Level-Check or Fill. If while performing this test A/C liquid line pressure is less than 207 kPa (30 psi) proceed to Empty Refrigerant System Leak Test. If liquid line pressure is greater than 207 kPa (30 psi) proceed to low refrigerant level leak test. If the refrigerant system is empty or low in refrigerant charge, a leak at any line fitting or component seal is likely A review of the fittings, lines and components for oily residue is an indication of the leak location. To detect a leak in the refrigerant system, perform one of the following procedures as indicated by the symptoms. - Empty Refrigerant System Leak Test 1. Evacuate the refrigerant system (minimum evacuation time of 15 min.) to the lowest degree of vacuum possible (approx. 28 in. Hg.). Determine if the system holds a vacuum for at least 15 minutes after pump is off. If vacuum is held, a leak is probably not present. If system will not maintain vacuum level, proceed with this procedure. 2. Prepare a 0.284 Kg. (10 oz.) refrigerant charge to be injected into the system. 3. Connect and dispense 0.284 Kg. (10 oz.) of refrigerant into the evacuated refrigerant system. 4. Proceed to Step 2 of Low Refrigerant Level Leak Test. - Low Refrigerant Level Leak Test 1. Determine if there is any (R-134a) refrigerant in the system. Use the scan tool (DRB III®) partial charge test or pressure gauge liquid line temperature partial charge check. See system charge level check or fill for procedure. 2. Position the vehicle in a wind free work area. This will aid in detecting small leaks. 3. Bring the refrigerant system up to operating temperature and pressure. This is done by allowing the engine to run for five minutes with the system set to the following: + Transaxle in Park + Engine Idling + A/C Controls Set in 100 percent outside air + Blower switch in the high A/C position + A/C in the ON position + Open all windows - CAUTION: A leak detector designed for R-12 refrigerant may not detect leaks in a R-134a refrigerant system. Check specifications on leak detector. 4. Shut off the vehicle and wait 2 to 7 minutes. Then use an Electronic Leak Detector that is designed to detect R-134a type refrigerant and search for leaks. Fittings, lines, or components that appear to be oily usually indicates a refrigerant leak. To inspect the evaporator core for leaks, insert the leak detector probe into the drain tube opening or a heat duct. - If a thorough leak check has been completed without indication of a leak, proceed to System Charge Level. - NOTE: If leak is not detected but known to exist, further diagnosis may be necessary using a refrigerant dye and the recovery machine. Refer to recovery machine instructions for proper dye injection procedures.
1999 | Dodge | Intrepid | V6-2.7L VIN R | Fluid - A/T ¦Service and Repair, Procedures: Service Procedures, Oil Pump Volume Check | For information regarding the Service and Repair of this component and the system that it is a part of, please refer to Oil Pump, Transmission; Service and Repair.
1999 | Dodge | Intrepid | V6-2.7L VIN R | Fluid - A/T ¦Service and Repair, Procedures: Service Procedures, Fluid Level and Condition Check | NOTE: The transmission and differential have separate oil sumps. The transmission sump requires automatic transmission fluid. The differential sump requires petroleum based hypoid gear lube. TRANSMISSION SUMP - FLUID LEVEL CHECK Fig. 13 - The transmission sump has a dipstick to check oil similar to most automatic transmissions. It is located on the left side of the engine. Be sure to wipe all dirt from dipstick handle before removing. - The torque converter fills in both the P Park and N Neutral positions. Place the selector lever in P Park to be sure that the fluid level check is accurate. The engine should be running at idle speed for at least one minute, with the vehicle on level ground. At normal operating temperature (approximately 82°C. or 180°F.), the fluid level is correct if it is in the HOT region (cross-hatched area) on the oil level indicator (Fig. 13). The fluid level will be approximately one-quarter inch above the lower hole of the dipstick at 70°F fluid temperature. - FLUID LEVEL CHECK USING DRB - NOTE: Engine and Transaxle should be at normal operating temperature before performing this procedure. 1. Start engine and apply parking brake. 2. Hook up DRBIII scan tool and select transmission. 3. Select sensors. 4. Read the transmission temperature value. 5. Compare the fluid temperature value with the chart. 6. Adjust transmission fluid level shown on the dipstick according to the chart. 7. Check transmission for leaks. Low fluid level can cause a variety of conditions because it allows the pump to take in air along with the fluid. As in any hydraulic system, air bubbles make the fluid spongy, therefore, pressures will be low and build up slowly. - Improper filling can also raise the fluid level too high. When the transaxle has too much fluid, the gears churn up foam and cause the same conditions which occur with a low fluid level. - In either case, air bubbles can cause overheating and/or fluid oxidation, and varnishing. This can interfere with normal valve, clutch, and accumulator operation. Foaming can also result in fluid escaping from the transaxle vent where it may be mistaken for a leak. - Along with fluid level, it is important to check the condition of the fluid. When the fluid smells burned, and is contaminated with metal or friction material particles, a complete transaxle recondition is needed. Be sure to examine the fluid on the dipstick closely. If there is any doubt about its condition, drain out a sample for a double check. - After the fluid has been checked, seat the dipstick fully to seal out water and dirt. - The transmission fluid level should be inspected at least every six months. DIFFERENTIAL SUMP - The differential sump is checked separately from the transmission. A fill plug located on the side of the transaxle must be removed to check fluid level. The fluid should be level with the bottom of the fill hole. The differential capacity is .946 liters (32 ounces). - Inspect the differential area during engine oil changes for any leaks. If leakage is present, determine the source of the leak and repair as required. Remove the fill plug and verify the proper level. Adjust if needed.
1999 | Dodge | Intrepid | V6-3.2L VIN J | Power Steering Line/Hose ¦Service and Repair, Procedures | NOTE: On this vehicle the power steering fluid pressure and return hoses are connected together by their mounting brackets. For this reason both hoses need to be removed together if either of the hoses should fail. Use the procedure below for the replacement of either power steering fluid hose. REMOVE - On this vehicle the steering gear needs to be removed from the crossmember to remove the power steering hoses from the vehicle. Correctly Isolated Remote Ground Cable 1. Remove the battery ground cable from the ground stud on the shock tower and isolate the ground cable by installing the cable isolator on the ground stud. 2. Position the front tires of the vehicle so that they are facing straight ahead. 3. Raise the vehicle on a frame contact type hoist until the front tires of the vehicle are just off the floor. Wiper Arm Attachment To Pivot 4. Remove caps from both wiper arms at the attachment to the pivots to expose the wiper arm attaching nuts. Remove the nut attaching each wiper arm to its pivot. 5. Remove the wiper arms from the pivots. Wiper arms are removed from the pivots by rocking them back and force on the pivots until they can be pulled off the pivots. 6. Remove the wiper module cover and cowl cover. Reinforcement Attachment To Vehicle 7. Remove the 8 bolts, attaching the reinforcement to the strut towers and the 1 bolt attaching the wiper module to the reinforcement. Remove the reinforcement from the vehicle. In-line Resonator And Air Inlet Hose 8. Remove the in-line resonator and inlet hose from the throttle body and air let hose coming from the lid of the air cleaner housing. - NOTE: When locking the steering wheel, the front tires of the vehicle are to be facing straight ahead. Steering Wheel Lock Installed (Typical) 9. Using a steering wheel clamp, lock the steering wheel from rotating. - CAUTION: Before removing the steering column coupler from the intermediated steering shaft be sure the steering wheel is locked from rotating. If the steering wheel is allowed to rotate freely after it is disconnected from the intermediated shaft, the clockspring will be damaged and will need to be replaced. Steering Column Coupler 10. Remove the retaining pin and the coupler bolt from the steering column coupler. Separate the intermediate steering shaft from the steering column coupler. Tie Rod Attachment Bolt Retaining Tabs 11. Bend back the retaining tabs on the mounting plate for the tie rod to steering gear mounting bolts. Tie Rod To Steering Gear Attaching Bolts 12. Remove the bolts, mounting plate and washers attaching the tie rods to the steering gear. Lay the tie rods on top of the transaxle bell housing. - NOTE: The following step should be done to prevent excessive spilling of power steering fluid when the power steering fluid lines are removed from the steering gear. 13. Using a siphon pump, remove as much power steering fluid as possible from the power steering fluid reservoir. Master Cylinder To Vacuum Booster Mounting 14. Remove the 2 nuts mounting the master cylinder to the vacuum booster. 15. Remove the master cylinder with the brake tubes connected, from the vacuum booster. Carefully position the master cylinder in an upright position on the left side valve cover of the engine. 16. Remove the vacuum supply hose to the vacuum booster at the check valve in the vacuum booster. Position the vacuum hose out of the way. Power Steering Hose Connections At Steering Gear 17. Remove the power steering fluid pressure hose and return hose from the steering gear Steering Gear Attachment To Crossmember (left Side) 18. Remove the 2 bolts attaching the left side of the steering gear to the crossmember. Steering Gear Attachment To Crossmember (right Side) 19. Remove the 2 bolts attaching the steering gears right side mounting bracket to the crossmember. 20. Move the steering gear to clear the pressure and return lines. Power Steering Hose To Frame Rail Mounting 21. Remove the bolts mounting the power steering hoses to the left frame rail. 22. Raise vehicle. Power Steering Return Hose At Cooler 23. Remove the power steering fluid return hose from the power steering fluid cooler. Let the remaining power steering fluid drain out of the return hose and the power steering fluid cooler. 24. Lower the vehicle. Power Steering Hose Removal/Installation 25. Remove the power steering fluid hoses from the vehicle. The power steering fluid hoses are removable from the back of the engine compartment. INSTALL 1. Install the power steering hoses into the vehicle using the reverse of the removal procedure 2. Raise the vehicle. Power Steering Return Hose At Cooler 3. Install the power steering fluid return hose on the power steering fluid cooler. Be sure the hose clamp is installed past the upset bead on the power steering fluid cooler. 4. Lower the vehicle until the tires are just clear of the floor Power Steering Hose To Frame Rail Mounting 5. Install the power steering hoses onto the left frame rail by installing the routing clip bolts. Tighten the bolts to 10 Nm (89 inch lbs.). 6. Slide steering gear and intermediate shaft back into dash panel sealing boot. Align the steering gear mounting holes with its mounting holes in crossmember. Steering Gear Attachment To Crossmember (left Side) 7. Loosely install the bolts mounting the left side of the steering gear to the crossmember. - CAUTION: Tightening the steering gear to crossmember mounting bolts to the proper torque is very important. Steering Gear Attachment To Crossmember (right Side) 8. Install the bolts mounting the right side mounting bracket for the steering gear to the crossmember. Tighten the mounting bolts to a torque of 58 Nm (43 ft. lbs.). 9. Tighten the bolts mounting the left side of the steering gear to the crossmember to a torque of 58 Nm (43 ft. lbs.). Power Steering Hose Connections At Steering Gear 10. Attach power steering fluid, pressure and return lines into proper ports of the steering gear. Tighten both power steering hose tube nuts to a torque of 47 Nm (35 ft. lbs.). Tie Rod Spacer Block - CAUTION: Before installing tie rods on steering gear be sure the tie rod spacer block inside the steering gear bellows is correctly aligned with the bolt holes in the rack of the steering gear and the steering gear bellows. Tie Rod Attachment To Steering Gear 11. Align center take off on steering gear with the tie rod assemblies. Install tie rod attaching bolts and washers into steering gear. Be sure washers are installed between tie rods and steering gear. Tighten the tie rod to steering gear bolts to a torque of 82 Nm (60 ft. lbs.). - CAUTION: After tie rod attaching bolts are torqued, bend attaching bolt retaining tabs against heads of attaching bolts. 12. Install the vacuum hose for the vacuum booster on intake manifold vacuum port. Install hose clamp on vacuum hose. 13. Install the master cylinder on the vacuum booster. Install the 2 nuts attaching the master cylinder to the vacuum booster. Tighten the master cylinder mounting nuts to a torque of 28 Nm (250 inch lbs.). Steering Wheel Lock Installed (Typical) 14. Remove the clamp from the steering wheel. Steering Column Coupler 15. Install the intermediate shaft onto the steering column shaft. Install steering column coupler pinch bolt and tighten to a torque of 28 Nm (21 ft. lbs.). Install the pinch bolt nut retaining pin in pinch bolt. Reinforcement Attachment To Vehicle 16. Install the reinforcement on the vehicle. Install the 8 bolts, attaching the reinforcement to the strut towers. Install the bolt attaching the wiper module to the reinforcement. In-line Resonator And Air Inlet Hose 17. Install the in-line resonator and inlet hose on the throttle body and air let hose coming from the lid of the air cleaner housing. 18. Install the covers over the wiper module and the cowl. Install and securely tighten the attaching screws. Wiper Arm Attachment To Pivot 19. Install the wiper arms on the pivots. Install and securely tighten the wiper arm to pivot attaching nuts. Install the caps on the wiper arms covering the pivot nuts. 20. Install the battery ground cable onto the ground stud on the shock tower. - CAUTION: Do not use automatic transmission fluid. Use only the proper Mopar (R) Power Steering Fluid or equivalent when filling the power steering fluid reservoir. 21. Perform Power Steering Pump Initial Operation procedure to properly refill and bleed power steering system. 22. Lower vehicle. 23. Adjust front toe if necessary.
1999 | Dodge | Intrepid | V6-3.2L VIN J | Valve ¦Service and Repair, Procedures: Removal and Installation | REMOVAL - Fig. 68 1. With cylinder head removed, compress valve springs using the Valve Spring Compressors shown in illustration. 2. Remove valve retaining locks, valve spring retainers, valve springs and valve spring seat/stem seal assembly. 3. Before removing valves, remove any burrs from valve stem lock grooves to prevent damage to the valve guides. Identify valves to insure installation in original location. INSTALLATION 1. Coat valve stems with clean engine oil and insert them in cylinder head. - Fig. 69 2. If valves or seats have been reground, check valve tip height (A). If valve tip height is greater than 43.65 mm (1.7185 inch) intake or 45.98 mm (1.8102 inch) exhaust, grind valve tip until within specifications. Make sure measurement is taken from cylinder head surface to the top of valve stem. - Fig. 70 3. Install valve seal/spring seat assembly over valve guides on all valve stems. Ensure that the garter spring is intact around the top of the rubber seal. Install valve springs, valve retainers. 4. Compress valve springs with a valve spring compressor install locks and release tool. If valves and/or seats are reground, measure the installed height of springs (B), make sure measurements are taken from top of spring seat to the bottom surface of spring retainer. If height is greater than 38.75 mm (1.5256 inches), install a 0.762 mm (0.030 inch) spacer in head counterbore under the valve spring seat to bring spring height back within specification.
1999 | Dodge | Intrepid | V6-3.2L VIN J | Engine ¦Service and Repair, Procedures: Standard Procedures, Engine Oil Level-Checking | The best time to check engine oil level is after it has sat overnight, or if the engine has been running, allow the engine to be shut off for at least 5 minutes before checking oil level. - Checking the oil while the vehicle is on level ground will improve the accuracy of the oil level reading. Add only when the level is at or below the ADD mark.
1999 | Dodge | Intrepid | V6-3.2L VIN J | Fluid Pump ¦Service and Repair, Procedures: Oil Pump Volume Check | After the new or repaired transmission has been installed, fill to the proper level with MOPAR ATF+4 (Type 9602) automatic transmission fluid. The volume should be checked using the following procedure: 1. Disconnect the From cooler line at the transmission and place a collecting container under the disconnected line. - CAUTION: With the fluid set at the proper level, fluid collection should not exceed 1 quart or internal damage to the transmission may occur. 2. Run the engine at curb idle speed, with the shift selector in neutral. 3. If fluid flow is intermittent or it takes more than 20 seconds to collect one quart of ATF, disconnect the To Cooler line at the transaxle. 4. Refill the transaxle to proper level and recheck pump volume. 5. If flow is found to be within acceptable limits, replace the cooler. Then fill transmission to the proper level, using MOPAR ATF+4 (Type 9602) automatic transmission fluid. 6. If fluid flow is still found to be inadequate, check the line pressure using the Transaxle Hydraulic Pressure Test procedure. 7. Check the cooler for debris on the external surfaces. Clean as necessary.
1999 | Dodge | Intrepid | V6-3.2L VIN J | Power Steering Fluid ¦Service and Repair, Procedures: Fluid Level Check | POWER STEERING FLUID LEVEL CHECK - WARNING: FLUID LEVEL SHOULD BE CHECKED WITH ENGINE OFF TO PREVENT INJURY FROM MOVING PARTS. DO NOT USE AUTOMATIC TRANSMISSION FLUID IN THE POWER STEERING SYSTEM. DO NOT OVERFILL THE POWER STEERING SYSTEM. Power Steering Fluid Reservoir (2.7L Engine) Power Steering Fluid Reservoir (3.2L/3.5L Engine) - Wipe off the power steering fluid reservoir so that it is free of dirt. Check the fill level of the power steering fluid in the reservoir according to the markings on the side of the reservoir. The MAX. COLD/MIN. COLD fluid levels are to be measured with the power steering fluid at a normal ambient temperature of approximately 32°C to 43°C (90°F to 110°F). In all pumps add fluid as necessary, using only Mopar (R) Power Steering Fluid, or an equivalent. DO NOT USE ANY TYPE OF AUTOMATIC TRANSMISSION FLUID.
1999 | Dodge | Intrepid | V6-3.2L VIN J | Refrigerant Oil ¦Service and Repair, Procedures: Refrigerant Oil Level Check | It is important to have the correct amount of lubricant in the A/C system to ensure proper lubrication of the compressor. Too little lubricant will result in damage to the compressor. Too much lubricant will reduce the cooling capacity of the system and consequently result in higher discharge air temperatures. The lubricant used in the compressor is polyalkalene glycol PAG lubricant. Only the refrigerant lubricant approved for use with this vehicle (ND8 PAG oil) should be used to service the system. Do not use any other lubricant. The lubricant container should be kept tightly capped until it is ready for use. Refrigerant lubricant will quickly absorb any moisture it comes in contact with. It is not necessary to check or add lubricant unless it has been lost. Lubricant loss at the leak point will be evident by the presence of a wet, shiny surface around the leak. Refrigerant Oil Level Check When an air conditioning system is first assembled, all components (except the compressor) are refrigerant oil free. After the system has been charged with (R-134a) refrigerant and operated, the oil in the compressor is dispersed through the lines and components. The evaporator, condenser, and receiver/drier will retain a significant amount of oil. Component Name ml. oz. Total Air conditioning System 150 ml 5.00 oz. Condenser 30 ml 1.00 oz. Evaporator 59 ml 2.00 oz. Filter-Drier 30 ml 1.00 oz. Line Blown 40 ml. 1.50 oz. * When replacing air conditioning compressor refer to proper procedure Refer to the A/C Component Refrigerant Oil Capacities table. When a component is replaced, the specified amount of refrigerant oil must be added. When the compressor is replaced, the amount of oil that is retained in the rest of the system must be drained from the replacement compressor. The oil capacity of the system, minus the amount of oil still in the remaining components (refer to the oil capacity chart below) can be measured and poured into the suction port of the compressor. When a line or component has ruptured and oil has escaped, the receiver/drier must be replaced along with the ruptured part. Example: On an A/C system the evaporator retains 60 ml. (2 oz.). The condenser retains 30 ml. (1 oz.) of oil, and system capacity may be 150 ml. (5.00 oz.) of oil. 150 ml. minus 90 ml. equals 60 ml. (2.00 oz.). CAUTION: The refrigerant oil used in a R-134a A/C system is unique. Use only oils which were designed to work with R-134a refrigerant. The oil designated for this vehicle is ND 8 PAG (polyalkalene glycol). VERIFY REFRIGERANT ND8 LUBRICANT LEVEL 1. Discharge refrigerant system using a recycling/ reclaiming equipment if a charge is present. 2. Disconnect refrigerant lines from A/C compressor. Cap the open lines to prevent moisture from entering system. 3. Remove compressor from vehicle. 4. From suction and discharge ports on top of compressor, drain lubricant from compressor. - Component Name ml. oz. - Total Air conditioning System 150 ml 5.00 oz. - Condenser 30 ml 1.00 oz. - Evaporator 59 ml 2.00 oz. - Filter-Drier 30 ml 1.00 oz. - Line Blown 40 ml. 1.50 oz. 5. Add system capacity minus the capacity of components that have not been replaced. Refer to the A/C Component Refrigerant Oil Capacities chart above. Add lubricant through the suction and discharge ports on compressor. This is not to exceed 150 ml. (5.00 oz.) in total. 6. Install compressor and connect refrigerant lines. Then evacuate and charge refrigerant system. 7. Most reclaim/recycling equipment will measure the lubricant being removed. This amount of lubricant should be added back to the system. If a new compressor is being installed, drain lubricant from old compressor, measure the amount drained and discard old lubricant. Drain the lubricant from the new compressor into a clean container. Return the amount of lubricant measured from the old compressor, plus the amount reclaimed from the system back into the new compressor.
1999 | Dodge | Intrepid | V6-3.2L VIN J | Steering Gear ¦Service and Repair, Procedures: Power Steering Gear Service | NOTE: Before proceeding, review Service Precautions. REMOVAL Correctly Isolated Remote Ground Cable 1. Remove the battery ground cable from the ground stud on the shock tower and isolate the ground cable by installing the cable isolator on the ground stud. 2. Position the front tires of the vehicle so that they are facing straight ahead. 3. Raise the vehicle on a frame contact type hoist until the front tires of the vehicle are just off the floor. Wiper Arm Attachment To Pivot 4. Remove caps from both wiper arms at the attachment to the pivots to expose the wiper arm attaching nut. Remove the nut attaching each wiper arm to its pivot. 5. Remove the wiper arms from the pivots. Wiper arms are removed from the pivots by rocking them back and force on the pivots until they can be pulled off the pivots. 6. Remove the wiper module cover and cowl cover from the vehicle. Reinforcement Attachement To Vehicle 7. Remove the 8 bolts, attaching the reinforcement to the strut towers and the 1 bolt attaching the wiper module to the reinforcement. Remove the reinforcement from the vehicle. In-Line Resonator And Air Inlet Hose 8. Remove the in-line resonator and inlet hose from the throttle body and air let hose coming from the lid of the air cleaner housing. - NOTE: When locking the steering wheel, the front tires of the vehicle are to be facing straight ahead. Steering Wheel Holding Clamp Installed (Typical) 9. Using a steering wheel holding clamp, lock the steering wheel from rotating. - CAUTION: Before removing the steering column coupler from the intermediated steering shaft be sure the steering wheel is locked from rotating. If the steering wheel is allowed to rotate freely after it is disconnected from the intermediated shaft, the clockspring will be damaged and will need to be replaced. Steering Column Coupler 10. Remove the retaining pin and the coupler bolt from the steering column coupler. Separate the intermediate steering shaft from the steering column coupler. 11. Bend back the retaining tabs on the mounting plate for the tie rod to steering gear mounting bolts. Tie Rod To Steering Gear Attaching Bolts 12. Remove the bolts, mounting plate and washers attaching the tie rods to the steering gear. Lay the tie rods on top of the transaxle bell housing. - NOTE: The following step should be done to prevent excessive spilling of power steering fluid when the power steering fluid lines are removed from the steering gear. 13. Using a siphon pump, remove as much power steering fluid as possible from the power steering fluid reservoir. Power Steering Hose Connections At Steering Gear 14. Remove the power steering fluid pressure hose and return hose from the steering gear. Wiring Harness Connection 15. If the steering gear being removed from the vehicle is a speed proportional steering gear, disconnect the wiring harness connector from the solenoid control valve electrical connector located on the steering gear end cap below the brake master cylinder. Master Cylinder To Vacuum Booster Mounting 16. Remove the 2 nuts mounting the master cylinder to the vacuum booster. 17. Remove the master cylinder with the brake tubes connected, from the vacuum booster. Carefully position the master cylinder in an upright position on the left side valve cover of the engine. 18. Remove the vacuum supply hose to the vacuum booster at the check valve in the vacuum booster. Position the vacuum hose out of the way. Steering Gear Attachment To Crossmember (Left Side) 19. Remove the 2 bolts attaching the left side of the steering gear to the crossmember. Steering Gear Attachment To Crossmember (right Side) 20. Remove the 2 bolts attaching the steering gears right side mounting bracket to the crossmember. Steering Gear Mounting Bracket - NOTE: It may be necessary to loosen the 2 mounting bolts attaching the right mounting bracket to the steering gear in order to clear the air conditioning lines. 21. Slide steering gear and intermediate shaft forward into the engine compartment to allow access to the roll pin retaining the intermediate shaft flex coupler to the steering gear shaft. Steering Coupler Roll Pin Removal 22. Using roll pin remover, Special Tool 6831A, remove roll pin from flex joint of intermediate shaft. Roll pin is removed from coupler using following procedure. Remove knurled nut from small end of removal tool. Insert small end of removal tool through center of roll pin and then install and hand tighten knurled nut. Position sleeve of removal tool on flex joint as shown. Holding threaded shaft of tool from turning tighten nut pulling roll pin out of flex joint. 23. Separate the intermediate steering shaft from the steering gear. 24. Raise vehicle. 25. Remove the right front tire/wheel. Tie Rod End Attachment To Strut 26. Remove the nut attaching the tie rod end to the steering arm on the right strut. Tie Rod End Removal From Steering Arm 27. Remove the tie rod end from the steering arm of the strut using Puller, Special Tool C-3894-A. 28. Remove the tie rod from the vehicle. Required Tire Position - NOTE: If the vehicle is equipped with a 2.7 liter engine, rotate the front of the left front tire/wheel as far outward as possible. This is necessary to have the required clearance to allow the removal of the steering gear from a vehicle with this engine application. 29. Remove the steering gear from the vehicle using the following steps. Steering Gear Through Tie Rod Hole - a. Slide the end of the steering gear through the tie rod hole in the right side inner fender. Steering gear needs to be slid through tie rod hole until about half of the steering gear is through the hole. Steering Gear Positioned For Removal - b. Lift the left end of the steering gear upward with the steering gear positioned as shown between the back of the engine and the front of the cowl. - c. To remove the steering gear from the vehicle, pull the steering gear toward the passenger side of the vehicle out from between the cowl and the engine. INSTALLATION - NOTE: When the original or a replacement steering gear is being installed in vehicle, be sure the tie rod attachment at the steering gear is in the center of steering gear travel. 1. Install the steering gear in the vehicle using the reverse sequence of the removal steps. - NOTE: If the vehicle is equipped with a 2.7 Liter engine, position the left front tire so it is facing straight forward. 2. Install the right tie rod through the tie rod hole in the inner fender. Tie Rod End Attachment To Strut 3. Install the outer tie rod on the steering arm of the right strut. Install the tie rod to steering arm attaching nut. Tighten the attaching nut to a torque of 37 Nm (27 ft. lbs.). 4. Install the right side tire/wheel. 5. Install and tighten wheel mounting stud nuts in proper sequence until all nuts are torqued to half specification. Then repeat the tightening sequence to the full specified torque of 129 Nm (95 ft. lbs.). 6. Lower the vehicle until the front tires are just clear of the floor. 7. Install the intermediate steering shaft on the steering gear. Steering Coupler Roll Pin Installation 8. Using roll pin installer, Special Tool 6831A, install the roll pin in the flex joint of the intermediate shaft. Roll pin is installed in coupler using the following procedure. Remove knurled nut from small end of removal tool. Insert small end of removal tool through center of roll pin and then install and hand tighten knurled nut. Position sleeve of removal tool on flex joint as shown. Holding threaded shaft of tool from turning tighten nut pulling roll pin into flex joint. Roll pin must be equally spaced in flex joint. 9. Slide steering gear and intermediate shaft back into dash panel sealing boot. Align the steering gear mounting holes with its mounting holes in crossmember. Steering Gear Attachment To Crossmember (Left Side) 10. Loosely install the bolts mounting the left side of the steering gear to the crossmember. - CAUTION: Tightening the steering gear to crossmember mounting bolts to the proper torque is very important. Steering Gear Attachment To Crossmember (right Side) 11. Install the bolts mounting the right side mounting bracket for the steering gear to the crossmember. Tighten the mounting bolts to a torque of 58 Nm (43 ft. lbs.). 12. Tighten the bolts mounting the left side of the steering gear to the crossmember to a torque of 58 Nm (43 ft. lbs.). Steering Gear Mounting Bracket 13. If previously loosened, tighten the bolts mounting the steering gear mounting bracket to the right side of the steering gear to a torque of 37 Nm (27 ft. lbs.). - CAUTION: Before installing tie rods on steering gear be sure the tie rod spacer block inside the steering gear bellows (boot) is correctly aligned with the bolt holes in the rack of the steering gear and the steering gear bellows. 14. Attach power steering fluid pressure, and return lines into proper ports of the steering gear. Tighten both power steering hose tube nuts to a torque of 47 Nm (35 ft. lbs.). Wiring Harness Connection 15. If equipped with speed proportional steering, connect the wiring harness connector to the solenoid control valve electrical connector. Tie Rod Attachment To Steering Gear 16. Align center take off on steering gear with the tie rod assemblies. Install tie rod attaching bolts and washers into steering gear assembly. Be sure washers are installed between tie rods and steering gear. Tighten the tie rod to steering gear bolts to a torque of 82 Nm (60 ft. lbs.). - CAUTION: After tie rod attaching bolts are torqued, bend attaching bolt retaining tabs against heads of attaching bolts. 17. Install the vacuum hose for the vacuum booster on intake manifold vacuum port. Install hose clamp on vacuum hose. 18. Install the master cylinder on the vacuum booster. Install the 2 nuts attaching the master cylinder to the vacuum booster. Tighten the master cylinder mounting nuts to a torque of 28 Nm (250 inch lbs.). Steering Column Coupler 19. Install the intermediate shaft onto the steering column shaft. Install steering column coupler pinch bolt and tighten to a torque of 28 Nm (21 ft. lbs.). Install the pinch bolt nut retaining pin in pinch bolt. Steering Wheel Holding Clamp Installed (Typical) 20. Remove the holding clamp from the steering wheel. Reinforcement Attachement To Vehicle 21. Install the reinforcement on the vehicle. Install the 8 bolts, attaching the reinforcement to the strut towers. Install the bolt attaching the wiper module to the reinforcement. In-Line Resonator And Air Inlet Hose 22. Install the in-line resonator and inlet hose on the throttle body and air let hose coming from the lid of the air cleaner housing. 23. Install the covers over the wiper module and the cowl. Install and securely tighten the attaching screws. Wiper Arm Attachment To Pivot 24. Install the wiper arms on the pivots. Install and securely tighten the wiper arm to pivot attaching nuts. Install the caps on the wiper arms covering the pivot nuts. 25. Install the battery ground cable onto the ground stud on the shock tower. - CAUTION: Do not use automatic transmission fluid. Use only the proper Mopar (R) Power Steering Fluid or equivalent when filling the power steering fluid reservoir. 26. Perform Power Steering Pump Initial Operation procedure to properly refill and bleed power steering system. 27. Lower vehicle. 28. Adjust front toe.
1999 | Dodge | Intrepid | V6-3.2L VIN J | Vacuum Brake Booster ¦Service and Repair, Procedures: Vacuum Booster Replacement | REMOVAL Correctly Isolated Remote Ground Cable 1. Remove the battery ground cable from the ground stud on the right strut tower. Then, correctly isolate the ground cable by installing the cable isolator on the ground stud. Wiper Arm Attachment To Pivot 2. Remove caps from both wiper arms at the attachment to the pivots to expose the wiper arm attaching nut. Remove the nut attaching each wiper arm to its pivot. 3. Remove the wiper arms from the pivots. Wiper arms are removed from the pivots by rocking them back and force on the pivots until they can be pulled off the pivots. Wiper Module And Cowl Cover 4. Remove the wiper module cover and cowl cover from the vehicle. Reinforcement Attachment To Vehicle 5. Remove the 8 bolts, attaching the reinforcement to the strut towers and the 1 bolt attaching the wiper module to the reinforcement. Remove the reinforcement from the vehicle. 6. Disconnect the wire connector from the brake fluid level sensor on the right side of the master cylinder reservoir. Master Cylinder Mounting 7. Remove the 2 nuts attaching the master cylinder to the vacuum booster. Master Cylinder Positioning 8. Carefully slide master cylinder off vacuum booster with brake lines attached, and position it backwards, on top of left engine cylinder head cover. 9. Disconnect vacuum hose from power brake booster check valve. DO NOT REMOVE CHECK VALVE FROM POWER BRAKE BOOSTER. 10. From under instrument panel, position a small screwdriver between the center tang on the power brake booster input rod to brake pedal pin retaining clip. 11. Rotate screwdriver enough to allow retainer clip center tang to pass over end of brake pedal pin and pull retainer clip off pin. Discard retainer clip it is not to be reused, replace only with a new retainer clip. 12. Remove the four nuts that attach the vacuum booster to the vehicle dash panel. Nuts are accessible from under the dash panel in the area of the steering column and pedal bracket. Wiper Crank Lever Positioning 13. Rotate the windshield wiper motor crank lever until the crank lever points in the 12 o'clock position. 14. Slide the vacuum booster out of the dash panel, and remove from vehicle. - CAUTION: Do not attempt to disassemble the vacuum booster. It is serviced ONLY as a complete assembly. INSTALLATION 1. Position vacuum booster on dash panel. 2. Install and tighten the 4 power brake booster to dash panel mounting nuts to 29 Nm (250 inch lbs.) torque. 3. Using Lubriplate, or equivalent, coat the bearing surface of brake pedal pin. 4. Connect vacuum booster input rod to brake pedal pin and install a NEW retainer clip. Use only a new retainer clip. DO NOT USE the old clip. - NOTE: Before installing master cylinder, reposition under hood wiring harness above master cylinder mounting studs, in front of booster. 5. Carefully position master cylinder on vacuum booster. Position wire harness routing bracket onto right master cylinder mounting stud. 6. Install and tighten the 2 master cylinder to vacuum booster mounting nuts to 29 Nm (260 inch lbs.) torque. 7. Reconnect brake fluid level sensor connector. 8. Connect all vacuum hoses onto the vacuum booster check valve. 9. Check stop light switch operation. 10. Install the wiper module reinforcement on the vehicle. Install the 8 bolts, attaching the reinforcement to the strut towers. Install the bolt attaching the wiper module to the reinforcement. 11. Install the covers over the wiper module and the cowl. Install and securely tighten the attaching screws. 12. Reconnect the battery ground cable to the ground stud on the shock tower. 13. Turn windshield wipers on, then off, in order to park wipers in the proper position before installing wiper arms. 14. Install the wiper arms on the pivots. Install and securely tighten the wiper arm to pivot attaching nuts. Install the caps on the wiper arms covering the pivot nuts. 15. Verify proper operation of the brake booster and brake system.
1999 | Dodge | Intrepid | V6-3.2L VIN J | Valve ¦Service and Repair, Procedures: Refacing Valves and Valve Seats | REFACING VALVES AND VALVE SEATS - Fig. 22 - The intake and exhaust valves have a 44.5 to 45 degree face angle. The valve seats have a 45 to 45.5 degree face angle. The valve face and valve seat angles are shown in (Fig. 22). - VALVES - Fig. 21 Valve Specifications Chart 1. Inspect the remaining margin after the valves are refaced. Refer to Valve Specifications Chart. - VALVE SEATS 1. When refacing valve seats, it is important that the correct size valve guide pilot be used for reseating stones. A true and complete surface must be obtained. 2. Measure the concentricity of valve seat using dial indicator. Total runout should not exceed 0.051 mm (0.002 inch) total indicator reading. 3. Inspect the valve seat with Prussian blue to determine where the valve contacts the seat. To do this, coat valve seat LIGHTLY with Prussian blue then set valve in place. Rotate the valve with light pressure. If the blue is transferred to the center of valve face, contact is satisfactory. If the blue is transferred to top edge of valve face, then lower valve seat with a 15 degree stone. If the blue is transferred to the bottom edge of valve face, then raise valve seat with a 65 degree stone. - NOTE: Valve seats which are worn or burned can be reworked, provided that correct angle and seat width are maintained. Otherwise cylinder head must be replaced. 4. When seat is properly positioned the width of the intake seats should be 0.75 to 1.25 mm (0.0296 to 0.0493 inch) and exhaust seats should be 1.25 to 1.75 mm (0.049 to 0.069 inch). 5. Check the valve spring installed height after refacing the valve and seat. - VALVE SPRING IDENTIFICATION - The valve springs are of two different lengths and are wound in different directions. The valve springs are color coded intake spring is right hand coil direction with orange dye on the top coils and the exhaust spring is left hand coil direction with a green dye on the top coils. Valve Specification Chart - VALVE INSTALLATION 1. Coat valve stems with clean engine oil and insert them in cylinder head. 2. If valves or seats have been reground, check valve tip height (A). If valve tip height is greater than 43.65 mm (1.7185 inch) intake or 45.98 mm (1.8102 inch) exhaust, grind valve tip until within specifications. Make sure measurement is taken from cylinder head surface to the top of valve stem. 3. Install valve seal/spring seat assembly over valve guides on all valve stems. Ensure that the garter spring is intact around the top of the rubber seal. Install valve springs, valve retainers. 4. Compress valve springs with a valve spring compressor install locks and release tool. If valves and/or seats are reground, measure the installed height of springs (B), make sure measurements are taken from top of spring seat to the bottom surface of spring retainer. If height is greater than 38.75 mm (1.5256 inch), install a 0.762 mm (0.030 inch) spacer in head counterbore under the valve spring seat to bring spring height back within specification.
1999 | Dodge | Intrepid | V6-3.2L VIN J | Cooling System ¦Service and Repair, Procedures: Coolant - Routine Level Check | Do not remove coolant bottle pressure cap for routine coolant level inspections. - The coolant bottle provides a quick visual method for determining the coolant level without removing the pressure cap. With the engine cold, the level of the coolant in the coolant bottle should be between the MIN and MAX lines on the bottle.
1999 | Dodge | Intrepid | V6-3.2L VIN J | Heating and Air Conditioning ¦Service and Repair, Procedures: Check/Fill Refrigerant Level | To check or fill system - The procedure below should be used to check and/or fill the refrigerant charge in the air conditioning system. - NOTE: The air conditioning system in this vehicle holds 0.71 Kg. (25 oz. or 1.56 lbs.) of R-134a refrigerant. - This procedure can be performed two different ways: Thermocouple Attachment Point + With a scan tool (DRB III) and a thermocouple. Manifold Gauge Hook-up Charge Determination Graph + Using a manifold gauge set, a thermocouple and the Charge Determination Graph. It is recommended to use the gauges or reclaim/ recycle equipment. - WARNING: + AVOID BREATHING A/C REFRIGERANT AND LUBRICANT VAPOR OR MIST. EXPOSURE MAY IRRITATE EYES, NOSE AND THROAT. USE ONLY APPROVED SERVICE EQUIPMENT MEETING SAE REQUIREMENTS TO DISCHARGE R-134a SYSTEM. IF ACCIDENTAL SYSTEM DISCHARGE OCCURS, VENTILATE WORK AREA BEFORE RESUMING SERVICE. + R-134a SERVICE EQUIPMENT OR VEHICLE A/C SYSTEM SHOULD NOT BE PRESSURE TESTED OR LEAK TESTED WITH COMPRESSED AIR. SOME MIXTURES OF AIR and R-134a HAVE BEEN SHOWN TO BE COMBUSTIBLE AT ELEVATED PRESSURES. THESE MIXTURES ARE POTENTIALLY DANGEROUS AND MAY RESULT IN FIRE OR EXPLOSION CAUSING INJURY OR PROPERTY DAMAGE. 1. Establish your preferred method of measuring compressor discharge pressure. Use a manifold gauge set or a scan tool. 2 Attach a clamp-on thermocouple (P.S.E. 66-324-0014 or 80PK-1A) or equivalent to the liquid line. It must be placed as close to the condenser outlet as possible to observe liquid line tubing temperature. Refer to "Thermocouple Probe" for more information on probe. 3. The vehicle must be in the following modes: + Transaxle in Park + Engine Idling + A/C Controls Set to Outside Air + Panel Mode + Full Cool + High Blower + A/C Button in the ON position + Vehicle Windows Open. + Recirc button turned OFF on ATC equipped vehicles 4. Operate system for a couple of minutes to allow the system to stabilize. 5. Set system pressure to about 1793 kPa (260 psi) by blocking off the airflow to the front grill area. This will maintain a constant pressure and stop the cooling fans from alternating between high and low speeds. 6. Observe Discharge pressure and Liquid line temperature. Using the Charge Determination Graph determine where the system is currently operating. If the system is in the undercharged region, ADD 0.057 Kg. (2 oz.) to the system and recheck readings. If the system is in the overcharged region, RECLAIM 0.057 Kg. (2 oz.) from the system and recheck readings. Continue this process until the system readings are in the proper charge area on the Charge Determination Chart.
1999 | Dodge | Intrepid | V6-3.2L VIN J | Heating and Air Conditioning ¦Service and Repair, Procedures: System Leak Checking | WARNING: + R-134a SERVICE EQUIPMENT OR VEHICLE A/C SYSTEM SHOULD NOT BE PRESSURE TESTED OR LEAK TESTED WITH COMPRESSED AIR. MIXTURE OF AIR and R-134a CAN BE COMBUSTIBLE AT ELEVATED PRESSURES. THESE MIXTURES ARE POTENTIALLY DANGEROUS AND MAY RESULT IN FIRE OR EXPLOSION CAUSING INJURY OR PROPERTY DAMAGE. + AVOID BREATHING A/C REFRIGERANT AND LUBRICANT VAPOR OR MIST. EXPOSURE MAY IRRITATE EYES, NOSE AND THROAT USE ONLY APPROVED SERVICE EQUIPMENT MEETING SAE REQUIREMENTS TO DISCHARGE R-134a SYSTEM. IF ACCIDENTAL SYSTEM DISCHARGE OCCURS, VENTILATE WORK AREA BEFORE RESUMING SERVICE. If the A/C system is not cooling properly, determine if the refrigerant system is fully charged with R-134a. This is accomplished by performing a system Charge Level-Check or Fill. If while performing this test A/C liquid line pressure is less than 207 kPa (30 psi) proceed to Empty Refrigerant System Leak Test. If liquid line pressure is greater than 207 kPa (30 psi) proceed to low refrigerant level leak test. If the refrigerant system is empty or low in refrigerant charge, a leak at any line fitting or component seal is likely A review of the fittings, lines and components for oily residue is an indication of the leak location. To detect a leak in the refrigerant system, perform one of the following procedures as indicated by the symptoms. - Empty Refrigerant System Leak Test 1. Evacuate the refrigerant system (minimum evacuation time of 15 min.) to the lowest degree of vacuum possible (approx. 28 in. Hg.). Determine if the system holds a vacuum for at least 15 minutes after pump is off. If vacuum is held, a leak is probably not present. If system will not maintain vacuum level, proceed with this procedure. 2. Prepare a 0.284 Kg. (10 oz.) refrigerant charge to be injected into the system. 3. Connect and dispense 0.284 Kg. (10 oz.) of refrigerant into the evacuated refrigerant system. 4. Proceed to Step 2 of Low Refrigerant Level Leak Test. - Low Refrigerant Level Leak Test 1. Determine if there is any (R-134a) refrigerant in the system. Use the scan tool (DRB III®) partial charge test or pressure gauge liquid line temperature partial charge check. See system charge level check or fill for procedure. 2. Position the vehicle in a wind free work area. This will aid in detecting small leaks. 3. Bring the refrigerant system up to operating temperature and pressure. This is done by allowing the engine to run for five minutes with the system set to the following: + Transaxle in Park + Engine Idling + A/C Controls Set in 100 percent outside air + Blower switch in the high A/C position + A/C in the ON position + Open all windows - CAUTION: A leak detector designed for R-12 refrigerant may not detect leaks in a R-134a refrigerant system. Check specifications on leak detector. 4. Shut off the vehicle and wait 2 to 7 minutes. Then use an Electronic Leak Detector that is designed to detect R-134a type refrigerant and search for leaks. Fittings, lines, or components that appear to be oily usually indicates a refrigerant leak. To inspect the evaporator core for leaks, insert the leak detector probe into the drain tube opening or a heat duct. - If a thorough leak check has been completed without indication of a leak, proceed to System Charge Level. - NOTE: If leak is not detected but known to exist, further diagnosis may be necessary using a refrigerant dye and the recovery machine. Refer to recovery machine instructions for proper dye injection procedures.
1999 | Dodge | Intrepid | V6-3.2L VIN J | Fluid - A/T ¦Service and Repair, Procedures: Service Procedures, Oil Pump Volume Check | For information regarding the Service and Repair of this component and the system that it is a part of, please refer to Oil Pump, Transmission; Service and Repair.
1999 | Dodge | Intrepid | V6-3.2L VIN J | Fluid - A/T ¦Service and Repair, Procedures: Service Procedures, Fluid Level and Condition Check | NOTE: The transmission and differential have separate oil sumps. The transmission sump requires automatic transmission fluid. The differential sump requires petroleum based hypoid gear lube. TRANSMISSION SUMP - FLUID LEVEL CHECK Fig. 13 - The transmission sump has a dipstick to check oil similar to most automatic transmissions. It is located on the left side of the engine. Be sure to wipe all dirt from dipstick handle before removing. - The torque converter fills in both the P Park and N Neutral positions. Place the selector lever in P Park to be sure that the fluid level check is accurate. The engine should be running at idle speed for at least one minute, with the vehicle on level ground. At normal operating temperature (approximately 82°C. or 180°F.), the fluid level is correct if it is in the HOT region (cross-hatched area) on the oil level indicator (Fig. 13). The fluid level will be approximately one-quarter inch above the lower hole of the dipstick at 70°F fluid temperature. - FLUID LEVEL CHECK USING DRB - NOTE: Engine and Transaxle should be at normal operating temperature before performing this procedure. 1. Start engine and apply parking brake. 2. Hook up DRBIII scan tool and select transmission. 3. Select sensors. 4. Read the transmission temperature value. 5. Compare the fluid temperature value with the chart. 6. Adjust transmission fluid level shown on the dipstick according to the chart. 7. Check transmission for leaks. Low fluid level can cause a variety of conditions because it allows the pump to take in air along with the fluid. As in any hydraulic system, air bubbles make the fluid spongy, therefore, pressures will be low and build up slowly. - Improper filling can also raise the fluid level too high. When the transaxle has too much fluid, the gears churn up foam and cause the same conditions which occur with a low fluid level. - In either case, air bubbles can cause overheating and/or fluid oxidation, and varnishing. This can interfere with normal valve, clutch, and accumulator operation. Foaming can also result in fluid escaping from the transaxle vent where it may be mistaken for a leak. - Along with fluid level, it is important to check the condition of the fluid. When the fluid smells burned, and is contaminated with metal or friction material particles, a complete transaxle recondition is needed. Be sure to examine the fluid on the dipstick closely. If there is any doubt about its condition, drain out a sample for a double check. - After the fluid has been checked, seat the dipstick fully to seal out water and dirt. - The transmission fluid level should be inspected at least every six months. DIFFERENTIAL SUMP - The differential sump is checked separately from the transmission. A fill plug located on the side of the transaxle must be removed to check fluid level. The fluid should be level with the bottom of the fill hole. The differential capacity is .946 liters (32 ounces). - Inspect the differential area during engine oil changes for any leaks. If leakage is present, determine the source of the leak and repair as required. Remove the fill plug and verify the proper level. Adjust if needed.
1999 | Dodge | Neon | L4-122 2.0L DOHC VIN Y SFI | Valve ¦Service and Repair, Procedures | REMOVAL 1. With cylinder head removed, compress valve springs using Special Tool C-3422-B with Adapter 6526. 2. Remove valve retaining locks, valve spring retainers, valve stem seals and valve springs. 3. Before removing valves, remove any burrs from valve stem lock grooves to prevent damage to the valve guides. Identify valves to insure installation in original location. VALVE GUIDES 1. Remove carbon and varnish deposits from inside of valve guides with a reliable guide cleaner. Figure 113 2. Using a small hole gauge and a micrometer, measure valve guides in 3 places top, middle and bottom (Fig. 113). Refer to Valve Guide Specification Chart for specifications. Replace guides if they are not within specification. VALVE GUIDE SPECIFICATION CHART CHECK VALVE GUIDE HEIGHT TESTING VALVE SPRINGS Figure 114 1. Whenever valves have been removed for inspection, reconditioning or replacement, valve springs should be tested Special Tool C-647. As an example, the compression length of the spring to be tested is 33.34 mm (1-5/16 inch). Turn tool table until surface is in line with the 33.34 mm (1-5/16 inch) mark on the threaded stud and the zero mark on the front. Place spring over stud on the table and lift compressing lever to set tone device (Fig. 114). Pull on torque wrench until ping is heard. Take reading on torque wrench at this instant. Multiply this reading by two. This will give the spring load at test length. Fractional measurements are indicated on the table for finer adjustments. Discard the springs that do not meet specifications. The Following specifications apply to both intake and exhaust valve springs: - ^ Valve Closed Compression Pressure: 246-270 Nm @ 38.0 mm (55-60 lbs. @ 1.50 inch) - ^ Valve Open Compression Pressure: 549-611 Nm @ 29.25 mm (123-137 lbs. @ 1.17 inch) 2. Verify springs are not distorted with a steel square and surface plate. Check springs from both ends. Replace spring if the spring is more than 1.5 mm (1/16 inch) out of square. REFACING VALVES AND VALVE SEATS 1. The intake and exhaust valve seats and valve face have a 45 and a 45 1/2 degree angles. Figure 115 2. Inspect the remaining margin after the valves are refaced (Fig 115). Intake valves with less than 1.2 mm (3/64 inch) margin and Exhaust valves with less than 0.9 mm (1/32 inch) margin should be discarded. 3. When refacing valve seats, it is important that the correct size valve guide pilot be used for the reseating stones. A true and complete surface must be obtained. 4. Measure the concentricity of valve seat and valve guide using a valve seat runout dial indicator. Total runout should not exceed 0.051 mm (0.002 inch) (total indicator reading). 5. Inspect the valve seat with Prussian blue to determine where the valve contacts the seat. To do this, coat valve seat LIGHTLY with Prussian blue then set valve in place. Rotate the valve with light pressure. If the blue is transferred to the center of valve face, contact is satisfactory. If the blue is transferred to top edge of the valve face, lower valve seat with a 15 degrees stone. If the blue is transferred to the bottom edge of valve face raise valve seat with a 65 degrees stone. - ^ Intake valve seat diameter is34.37-34.63 mm (1.353-1.363 inch) - ^ Exhaust valve seat diameter is 29.37-29.63 mm (1.156-1.166 inch) 6. Valve seats which are worn or burned can be reworked, provided that correct angle and seat width are maintained. The intake valve seat must be serviced when the valve seat width is 2.0 mm (0.079 inch) or greater. The exhaust valve seat must be serviced when the valve seat width is 2.5 mm (0.098 inch) or greater. Otherwise the cylinder head must be replaced. For specification refer to Valve Specification Chart. Figure 116 7. When seat is properly positioned the width of intake and exhaust seats should be 0.90-1.30 mm (0.035-0.051 inch) (Fig. 116). Figure 117 8. Check valve tip height dimensions A after grinding the valve seats or faces (Fig. 117). Grind valve tip to 47.99 mm (1.889 inch) for exhaust valve and 48.04 mm (1.891 inch) for intake valve when installed in the head. The valve tip chamfer may need to be reground to prevent seal damage when the valve is installed. VALVE SPECIFICATION CHART VALVE INSTALLATION 1. Coat valve stems with clean engine oil and insert in cylinder head. Figure 118 2. Install new valve stem seals on all valves using a valve stem seal tool (Fig. 118). The valve stem seals should be pushed firmly and squarely over valve guide. - CAUTION: If oversize valves are used, there is only one oversize valve available. The same stem seal is used on both the standard and oversize valve. 3. Install valve springs and retainers. Compress valve springs only enough to install locks, taking care not to misalign the direction of compression. Nicked valve stems may result from misalignment of the valve spring compressor. - CAUTION: When depressing the valve spring retainers with valve spring compressor the locks can become dislocated. Check to make sure both locks are in their correct location after removing tool. 4. Check the valve spring installed height B after refacing the valve and seat. Make sure measurements are taken from top of spring seat to the bottom surface of spring retainer. If height is greater than 38.75 mm (1.625 inch), install a 7.620 mm (0.030 inch) spacer under the valve spring seat to bring spring height back within specification. 5. Install cam followers and camshaft. 6. Checking dry lash. Dry lash is the amount of clearance that exists between the base circle of an installed cam and the rocker arm roller when the adjuster is drained of oil and completely collapsed. Specified dry lash is 1.17 mm (0.046 inch) for intake and 1.28 mm (0.050 inch) for exhaust. After performing dry lash check, refill adjuster with oil and allow 10 minutes for adjuster or adjusters to bleed down before rotating cam.
1999 | Dodge | Neon | L4-122 2.0L DOHC VIN Y SFI | Leak Detection Pump ¦Service and Repair, Procedures | REMOVAL 1. Raise and support vehicle on a hoist. 2. Remove right front wheel. 3. Remove splash shield. 4. Disconnect vacuum lines from EVAP canister. 5. Push locking tab on electrical connector to unlock and remove connector. 6. Remove 3 nuts from EVAP canister and remove canister. 7. Remove pump and bracket as an assembly 8. Remove pump from bracket. INSTALLATION 1. Install pump to bracket and tighten bolts to 1.2 N.m (10.6 in. lbs.). 2. Install pump and bracket assembly to body and tighten bolts to 10 N.m (90 in. lbs.). 3. Install EVAP canister to bracket and tighten nuts to 5.6 N.m (50 in. lbs.). 4. Install electrical connector to pump and push locking tab to lock. 5. Before installing hoses to LDP, make sure they are not cracked or split. If a hose leaks, it will cause the Check Engine Lamp to illuminate. Connect lines to EVAP canister and LDP. 6. Use the DRB scan tool, verify proper operation of LDP. 7. Install splash shield. 8. Install wheel. 9. Lower vehicle
1999 | Dodge | Neon | L4-122 2.0L DOHC VIN Y SFI | Engine ¦Service and Repair, Procedures: Standard Procedures, Engine Oil Level-Checking | The best time to check engine oil level is after it has sat overnight, or if the engine has been running, allow the engine to be shut off for at least 5 minutes before checking oil level. Figure 6 Figure 7 Figure 8 - Checking the oil while the vehicle is on level ground will improve the accuracy of the oil level reading. Remove dipstick and observe oil level. Add oil only when the level is at or below the ADD mark.
1999 | Dodge | Neon | L4-122 2.0L DOHC VIN Y SFI | Power Steering Fluid ¦Service and Repair, Procedures: Fluid Level Check | WARNING: Fluid Level Should Be Checked With The Engine Off To Prevent Personal Injury From Moving Parts. - Before opening power steering system, wipe the reservoir filler cap free of dirt and debris. Remove the cap and check the fluid level on its dipstick. When the fluid is at normal ambient temperature, approximately 21°C to 27°C (70°F to 80°F), the dipstick should indicate COLD. Do not overfill the power steering system. In all power steering systems, use only Mopar Power Steering Fluid, or its equivalent. - NOTE: Do not use any type of automatic transmission fluid in the power steering system.
1999 | Dodge | Neon | L4-122 2.0L DOHC VIN Y SFI | Refrigerant Oil ¦Service and Repair, Procedures: Refrigerant Oil Level Check | It is important to have the correct amount of oil in the A/C system to ensure proper lubrication of the compressor. Too little oil will result in damage to the compressor. Too much oil will reduce the cooling capacity of the system and consequently result in higher discharge air temperatures. NOTE: The oil used in the compressor is ND8 PAG R-134a refrigerant oil. Only refrigerant oil of the same type should be used to service the system. Do not use any other oil. The oil container should be kept tightly capped until it is ready for use. Tightly cap afterwards to prevent contamination from dirt and moisture. Refrigerant oil will quickly absorb any moisture it comes in contact with. Special effort must be used to keep all R-134a system components moisture free. Moisture in the oil is very difficult to remove and will cause a reliability problem with the compressor. It will not be necessary to check oil level in the compressor or to add oil unless there has been an oil loss. Oil loss at a leak point will be evident by the presence of a wet, shiny surface around the leak.
1999 | Dodge | Neon | L4-122 2.0L DOHC VIN Y SFI | Cooling System ¦Service and Repair, Procedures: Coolant - Routine Level Check | NOTE: Do not remove radiator cap for routine coolant level inspections. Figure 13 - The coolant recovery/reserve system provides a quick visual method for determining the coolant level without removing the radiator cap. Simply observe, with the engine idling and warmed up to normal operating temperature that the level of the coolant in the recovery/reserve container is between the ADD and FULL marks.
1999 | Dodge | Neon | L4-122 2.0L DOHC VIN Y SFI | Cooling System ¦Service and Repair, Procedures: Coolant - Service Level Check | NOTE: The cooling system is closed and designed to maintain coolant level to the top of the radiator. Figure 14 Figure 15 - When servicing requires a coolant level check in the radiator, the engine must be off and not under pressure. Drain several ounces of coolant from the radiator drain cock while observing the Coolant Recovery Container. Coolant level in the container should drop slightly. Then remove the radiator cap. The radiator should be full to the top. If not, and the coolant level in the recovery container is at the ADD mark there is a air leak in the recovery system. Check hose or hose connections to the recovery container, radiator filler neck or the pressure cap seal to the radiator filler neck for leaks.
1999 | Dodge | Neon | L4-122 2.0L DOHC VIN Y SFI | Heating and Air Conditioning ¦Service and Repair, Procedures: System Leak Checking | WARNING: R-134a SERVICE EQUIPMENT OR VEHICLE AIC SYSTEM SHOULD NOT BE PRESSURE TESTED OR LEAK TESTED WITH COMPRESSED AIR. MIXTURE OF AIR and R-134a CAN BE COMBUSTIBLE AT ELEVATED PRESSURES. THESE MIXTURES ARE POTENTIALLY DANGEROUS AND MAY RESULT IN FIRE OR EXPLOSION CAUSING INJURY OR PROPERTY DAMAGE. AVOID BREATHING AIC REFRIGERANT AND LUBRICANT VAPOR OR MIST. EXPOSURE MAY IRRITATE EYES, NOSE AND THROAT. USE ONLY APPROVED SERVICE EQUIPMENT MEETING SAE REQUIREMENTS TO DISCHARGE R-l34a SYSTEM. IF ACCIDENTAL SYSTEM DISCHARGE OCCURS, VENTILATE WORK AREA BEFORE RESUMING SERVICE. If the A/C system is not cooling properly, determine if the refrigerant system is fully charged with R-134a.This is accomplished by performing a system Charge Level-Check or Fill. If while performing this test A/C liquid line pressure is less than 345 kPa (50 psi) proceed to Empty Refrigerant System Leak Test. If liquid line pressure is greater than 345 kPa (50 psi) proceed to low refrigerant level leak test. If the refrigerant system is empty or low in refrigerant charge, a leak at any line fitting or component seal is likely. A review of the fittings, lines and components for oily residue is an indication of the leak location. To detect a leak in the refrigerant system, perform one of the following procedures as indicated by the symptoms. - Empty Refrigerant System Leak Test 1. Evacuate the refrigerant system to the lowest degree of vacuum possible (approx. 28 in Hg.). Determine if the system holds a vacuum for 15 minutes. If vacuum is held, a leak is probably not present. If system will not maintain vacuum level, proceed with this procedure. 2. Prepare a 0.284 Kg. (10 oz.) refrigerant charge to be injected into the system. 3. Connect and dispense 0.284 Kg. (10 oz.) of refrigerant into the evacuated refrigerant system. 4. Proceed to Step 2 of Low Refrigerant Level Leak Test. - Low Refrigerant Level Leak Test 1. Determine if there is any (R-134a) refrigerant in the system. 2. Position the vehicle in a wind free work area. This will aid in detecting small leaks. 3. Bring the refrigerant system up to operating temperature and pressure. This is done by allowing the engine to run for five minutes with the system set to the following: + Transaxle in Park + Engine Idling at 700 rpm + A/C Controls Set in 100 percent outside air + Blower switch in the high A/C position + A/C in the ON position + Open all windows - CAUTION: A leak detector designed for R-12 refrigerant (only) will not detect leaks in a R-134a refrigerant system. 4. Shut off the vehicle and wait 2 to 7 minutes. Then use an Electronic Leak Detector that is designed to detect R-134a type refrigerant and search for leaks. Fittings, lines, or components that appear to be oily usually indicates a refrigerant leak. To inspect the evaporator core for leaks, insert the leak detector probe into the drain tube opening or a heat duct. A R-134a dye is available to aid in leak detection, use only Chrysler approved refrigerant dye. - If a thorough leak check has been completed without indication of a leak, proceed to System Charge Level.
1999 | Dodge | Neon | L4-122 2.0L DOHC VIN Y SFI | Vacuum Brake Booster ¦Service and Repair, Procedures: Vacuum Booster Replacement, Installation | 1. Position the power brake booster onto dash panel using the reverse procedure listed in the last step of REMOVAL. 2. Install and torque the 4 power brake booster mounting nuts to 29 Nm (250 inch lbs.) torque. 3. Using lubriplate, or equivalent, coat the surface of the brake pedal pin where it contacts the brake booster input rod. 4. Connect the power brake booster input rod to brake pedal pin. Install a new retaining clip. Do not use the old clip. - CAUTION: Use only a new brake booster input rod-to-brake pedal retainer clip to ensure proper retainment. 5. Connect all previously removed vacuum hoses onto power brake vacuum booster check valve. 6. If the vehicle is equipped with Antilock Brake System (ABS), reinstall the Integrated Control Unit (ICU). - CAUTION: Before reinstalling the master cylinder on a vehicle equipped with ABS, a new vacuum seal must be installed in the power brake booster. 7. Install the master cylinder. 8. Adjust the stop lamp switch as necessary. 9. Bleed the base brake system. 10. Road test the vehicle to ensure proper operation of the brakes.
1999 | Dodge | Neon | L4-122 2.0L DOHC VIN Y SFI | Vacuum Brake Booster ¦Service and Repair, Procedures: Vacuum Booster Replacement, Removal | 1. Remove the master cylinder. Power Brake Vacuum Booster Check Valve 2. Disconnect the vacuum hoses from the check valve on the power brake booster, but do not remove the check valve from power brake booster. 3. If the vehicle is equipped with antilock brakes, the Integrated Control Unit (ICU) needs to be removed from the vehicle to allow room for power brake booster removal. Input Rod Retaining Pin 4. Locate the power brake booster input rod-to-brake pedal attachment under the instrument panel. Position a small screwdriver under the center tang of the retaining clip. Rotate the screwdriver enough to allow the retaining clip tang to pass over the end of the brake pedal pin. Remove the clip. - CAUTION: Discard the used retaining clip, it is not to be reused. Replace the clip with a new one on reassembly. Power Brake Booster Mounting 5. Remove the 4 nuts attaching the power brake booster to the dash panel. The nuts are accessible from under the instrument panel in the area of the steering column and brake pedal bracket. 6. Slide the power brake booster forward until mounting studs clear the dash panel. Tilt the booster up and to the center of the vehicle, then remove it from the vehicle.
1999 | Dodge | Neon | L4-2.0L VIN C | Valve ¦Service and Repair, Procedures | REMOVAL 1. With cylinder head removed, compress valve springs using Special Tool C-3422-B with Adapter 6526. 2. Remove valve retaining locks, valve spring retainers, valve stem seals and valve springs. 3. Before removing valves, remove any burrs from valve stem lock grooves to prevent damage to the valve guides. Identify valves to insure installation in original location. VALVE INSPECTION 1. Clean valves thoroughly and discard burned, warped and cracked valves. 2. Measure valve stems for wear. Measure stem about 60 mm beneath the valve lock grooves. 3. If valve stems are worn more than 0.05 mm (0.002 inch), replace valve. VALVE GUIDES 1. Remove carbon and varnish deposits from inside of valve guides with a reliable guide cleaner. Figure 116 2. Using a small hole gauge and a micrometer, measure valve guides in 3 places top, middle and bottom (Fig. 116). Refer to Valve Guide Specification Chart for specifications. Replace guides if they are not within specification. Figure 117 3. Check valve guide height (Fig. 117). VALVE GUIDE SPECIFICATION CHART TESTING VALVE SPRINGS Figure 118 1. Whenever valves have been removed for inspection, reconditioning or replacement, valve springs should be tested Special Tool C-647. As an example, the compression length of the spring to be tested is 33.34 mm (1-5/16 inch). Turn tool table until surface is in line with the 33.34 mm (1-5/16 inch) mark on the threaded stud and the zero mark on the front. Place spring over stud on the table and lift compressing lever to set tone device (Fig. 118). Pull on torque wrench until ping is heard. Take reading on torque wrench at this instant. Multiply this reading by two. This will give the spring load at test length. Fractional measurements are indicated on the table for finer adjustments. Discard the springs that do not meet specifications. The Following specifications apply to both intake and exhaust valve springs. + Valve Closed Nominal Force-67 lbs. @ 39.8 mm (1.57 inch) + Valve Open Nominal Force-160 lbs. @ 32.6 mm (1.28 inch) 2. Verify springs are not distorted with a steel square and surface plate, check springs from both ends. If the spring is more than 1.5 mm (1/16 inch) out of square, install a new spring. REFACING VALVES AND VALVE SEATS 1. The intake and exhaust valve seats and valve face have a 45 degree angle. Figure 119 2. Inspect the remaining margin after the valves are refaced (Fig. 119). Intake valves with less than 0.95 mm (1/32 inch) margin and exhaust valves with less than 1.05 mm (3/64 inch) margin should be discarded. 3. When refacing valve seats, it is important that the correct size valve guide pilot be used for reseating stones. A true and complete surface must be obtained. For valve specifications, refer to Valve Specification Chart. 4. Measure the concentricity of valve seat and valve guide using a valve seat runout dial indicator. Total runout should not exceed 0.051 mm (0.002 inch) (total indicator reading). 5. Inspect the valve seat with Prussian blue to determine where the valve contacts the seat. To do this, coat valve seat LIGHTLY with Prussian blue then set valve in place. Rotate the valve with light pressure. If the blue is transferred to the center of valve face, contact is satisfactory. If the blue is transferred to top edge of the valve face, lower valve seat with a 15 degrees stone. If the blue is transferred to the bottom edge of valve face raise valve seat with a 65 degrees stone. VALVE SPECIFICATION CHART + Intake valve seat diameter is 33 mm (1.299 inch) + Exhaust valve seat diameter is 28 mm (1.102 inch) 6. Valve seats which are worn or burned can be reworked, provided that correct angle and seat width are maintained. The intake valve seat must be serviced when the valve seat width is 2.0 mm (0.079 inch) or greater. The exhaust valve seat must be serviced when the valve seat width is 2.5 mm (0.098 inch) or greater. Otherwise the cylinder head must be replaced. Figure 120 7. When seat is properly positioned the width of intake and exhaust seats should be 0.75-1.25 mm (0.030-0.049 inch) (Fig. 120). Figure 121 8. Check valve tip to spring seat dimensions A after grinding the valve seats or faces. Grind valve tip to 43.51-44.57 mm (1.71-1.75 inch) for exhaust valve and 45.01-46.07 mm (1.77-1.81 inch) for intake valve over spring seat when installed in the head (Fig. 121). The valve tip chamfer may need to be reground to prevent seal damage when the valve is installed. CLEANING - Clean all valve guides, valves and valve spring assemblies thoroughly with suitable cleaning solution before reassembling. VALVE INSTALLATION 1. Coat valve stems with clean engine oil and insert in cylinder head. Figure 122 2. Install new valve stem seals on all valves using a valve stem seal tool (Fig. 122). The valve stem seals should be pushed firmly and squarely over valve guide. - CAUTION: If oversize valves are used, there is only one oversize valve available. The same stem seal is used on both the standard and oversize valve. 3. Install valve springs and retainers. Compress valve springs only enough to install locks, taking care not to misalign the direction of compression. Nicked valve stems may result from misalignment of the valve spring compressor. - CAUTION: When depressing the valve spring retainers with valve spring compressor the locks can become dislocated. Check to make sure both locks are in their correct location after removing tool. 4. Check the valve spring installed height B after refacing the valve and seat. Make sure measurements are taken from top of spring seat to the bottom surface of spring retainer. If height is greater than 40.18 mm (1.58 inch), install a 0.762 mm (0.030 inch) spacer under the valve spring seat to bring spring height back within specification. 5. Install rocker arm shafts. 6. Checking dry lash. Dry lash is the amount of clearance that exists between the base circle of an installed cam and the rocker arm roller when the adjuster is drained of oil and completely collapsed. Specified dry lash is 1.17 mm (0.046 inch) for intake and 1.28 mm (0.050 inch) for exhaust. After performing dry lash check, refill adjuster with oil and allow 10 minutes for adjuster(s) to bleed down before rotating cam.
1999 | Dodge | Neon | L4-2.0L VIN C | Leak Detection Pump ¦Service and Repair, Procedures | REMOVAL 1. Raise and support vehicle on a hoist. 2. Remove right front wheel. 3. Remove splash shield. 4. Disconnect vacuum lines from EVAP canister. 5. Push locking tab on electrical connector to unlock and remove connector. 6. Remove 3 nuts from EVAP canister and remove canister. 7. Remove pump and bracket as an assembly 8. Remove pump from bracket. INSTALLATION 1. Install pump to bracket and tighten bolts to 1.2 N.m (10.6 in. lbs.). 2. Install pump and bracket assembly to body and tighten bolts to 10 N.m (90 in. lbs.). 3. Install EVAP canister to bracket and tighten nuts to 5.6 N.m (50 in. lbs.). 4. Install electrical connector to pump and push locking tab to lock. 5. Before installing hoses to LDP, make sure they are not cracked or split. If a hose leaks, it will cause the Check Engine Lamp to illuminate. Connect lines to EVAP canister and LDP. 6. Use the DRB scan tool, verify proper operation of LDP. 7. Install splash shield. 8. Install wheel. 9. Lower vehicle
1999 | Dodge | Neon | L4-2.0L VIN C | Camshaft ¦Service and Repair, Procedures: Checking End Play | END PLAY 1. Oil camshaft journals and remove rocker arm assemblies. Cam sensor installed and fastener tighten to specified torque. 2. Using a suitable tool, move camshaft as far rearward as it will go. 3. Zero dial indicator. 4. Move camshaft as far forward as it will go. 5. End play travel: 0.13 0.33 mm (0.005 0.013 inch). NOTE: - ^ Check oil feed holes for blockage. - ^ Inspect cylinder head journals for wear. - ^ Check camshaft bearing journals for scratches and worn areas. If light scratches are present, they may be removed with 400 grit sand paper. If deep scratches are present, replace the camshaft and check the cylinder head for damage. Replace the cylinder head if worn or damaged. Check the lobes for pitting and wear. If the lobes show signs of wear, check the corresponding rocker arm roller for wear or damage. Replace rocker arm/hydraulic lash adjuster if worn or damaged. If lobes show signs of pitting on the nose, flank or base circle; replace the camshaft.
1999 | Dodge | Neon | L4-2.0L VIN C | Cooling System ¦Service and Repair, Procedures: Checking and Adding Coolant | NOTE: Do not remove radiator cap for routine coolant level inspections. ROUTINE COOLANT LEVEL CHECK - Do not remove radiator cap for routine coolant level inspections. The coolant reserve system provides a quick visual method for determining the coolant level without removing the radiator cap. Simply observe, with the engine idling and warmed up to normal operating temperature, that the level of the coolant in the reserve tank is between the minimum and maximum marks. NOTE: The radiator cap should not be removed. ADDING ADDITIONAL COOLANT - When additional coolant is needed, it should be added to the coolant reserve tank. Use only 50/50 concentration of ethylene glycol type antifreeze and water NOTE: The cooling system is closed and designed to maintain coolant level to the top of the radiator. SERVICING COOLANT LEVEL - When servicing requires a coolant level check in the radiator, the engine must be off and not under pressure. Drain several ounces of coolant from the radiator drain cock while observing the Coolant Recovery System (CRS) Tank. Coolant level in the CRS tank should drop slightly. Then remove the radiator cap. The radiator should be full to the top. If not, and the coolant level in the CRS tank is at the ADD mark there is a air leak in the CRS system. Check hose or hose connections to the CRS tank, radiator filler neck or the pressure cap seal to the radiator filler neck for leaks.
1999 | Dodge | Neon | L4-2.0L VIN C | Engine ¦Service and Repair, Procedures: Standard Procedures, Engine Oil Level-Checking | The best time to check engine oil level is after it has sat overnight, or if the engine has been running, allow the engine to be shut off for at least 5 minutes before checking oil level. Figure 6 Figure 7 Figure 8 - Checking the oil while the vehicle is on level ground will improve the accuracy of the oil level reading. Remove dipstick and observe oil level. Add oil only when the level is at or below the ADD mark.
1999 | Dodge | Neon | L4-2.0L VIN C | Power Steering Fluid ¦Service and Repair, Procedures: Fluid Level Check | WARNING: Fluid Level Should Be Checked With The Engine Off To Prevent Personal Injury From Moving Parts. - Before opening power steering system, wipe the reservoir filler cap free of dirt and debris. Remove the cap and check the fluid level on its dipstick. When the fluid is at normal ambient temperature, approximately 21°C to 27°C (70°F to 80°F), the dipstick should indicate COLD. Do not overfill the power steering system. In all power steering systems, use only Mopar Power Steering Fluid, or its equivalent. - NOTE: Do not use any type of automatic transmission fluid in the power steering system.
1999 | Dodge | Neon | L4-2.0L VIN C | Refrigerant Oil ¦Service and Repair, Procedures: Refrigerant Oil Level Check | It is important to have the correct amount of oil in the A/C system to ensure proper lubrication of the compressor. Too little oil will result in damage to the compressor. Too much oil will reduce the cooling capacity of the system and consequently result in higher discharge air temperatures. NOTE: The oil used in the compressor is ND8 PAG R-134a refrigerant oil. Only refrigerant oil of the same type should be used to service the system. Do not use any other oil. The oil container should be kept tightly capped until it is ready for use. Tightly cap afterwards to prevent contamination from dirt and moisture. Refrigerant oil will quickly absorb any moisture it comes in contact with. Special effort must be used to keep all R-134a system components moisture free. Moisture in the oil is very difficult to remove and will cause a reliability problem with the compressor. It will not be necessary to check oil level in the compressor or to add oil unless there has been an oil loss. Oil loss at a leak point will be evident by the presence of a wet, shiny surface around the leak.
1999 | Dodge | Neon | L4-2.0L VIN C | Cooling System ¦Service and Repair, Procedures: Coolant - Routine Level Check | NOTE: Do not remove radiator cap for routine coolant level inspections. Figure 13 - The coolant recovery/reserve system provides a quick visual method for determining the coolant level without removing the radiator cap. Simply observe, with the engine idling and warmed up to normal operating temperature that the level of the coolant in the recovery/reserve container is between the ADD and FULL marks.
1999 | Dodge | Neon | L4-2.0L VIN C | Cooling System ¦Service and Repair, Procedures: Coolant - Service Level Check | NOTE: The cooling system is closed and designed to maintain coolant level to the top of the radiator. Figure 14 Figure 15 - When servicing requires a coolant level check in the radiator, the engine must be off and not under pressure. Drain several ounces of coolant from the radiator drain cock while observing the Coolant Recovery Container. Coolant level in the container should drop slightly. Then remove the radiator cap. The radiator should be full to the top. If not, and the coolant level in the recovery container is at the ADD mark there is a air leak in the recovery system. Check hose or hose connections to the recovery container, radiator filler neck or the pressure cap seal to the radiator filler neck for leaks.
1999 | Dodge | Neon | L4-2.0L VIN C | Heating and Air Conditioning ¦Service and Repair, Procedures: System Leak Checking | WARNING: R-134a SERVICE EQUIPMENT OR VEHICLE AIC SYSTEM SHOULD NOT BE PRESSURE TESTED OR LEAK TESTED WITH COMPRESSED AIR. MIXTURE OF AIR and R-134a CAN BE COMBUSTIBLE AT ELEVATED PRESSURES. THESE MIXTURES ARE POTENTIALLY DANGEROUS AND MAY RESULT IN FIRE OR EXPLOSION CAUSING INJURY OR PROPERTY DAMAGE. AVOID BREATHING AIC REFRIGERANT AND LUBRICANT VAPOR OR MIST. EXPOSURE MAY IRRITATE EYES, NOSE AND THROAT. USE ONLY APPROVED SERVICE EQUIPMENT MEETING SAE REQUIREMENTS TO DISCHARGE R-l34a SYSTEM. IF ACCIDENTAL SYSTEM DISCHARGE OCCURS, VENTILATE WORK AREA BEFORE RESUMING SERVICE. If the A/C system is not cooling properly, determine if the refrigerant system is fully charged with R-134a.This is accomplished by performing a system Charge Level-Check or Fill. If while performing this test A/C liquid line pressure is less than 345 kPa (50 psi) proceed to Empty Refrigerant System Leak Test. If liquid line pressure is greater than 345 kPa (50 psi) proceed to low refrigerant level leak test. If the refrigerant system is empty or low in refrigerant charge, a leak at any line fitting or component seal is likely. A review of the fittings, lines and components for oily residue is an indication of the leak location. To detect a leak in the refrigerant system, perform one of the following procedures as indicated by the symptoms. - Empty Refrigerant System Leak Test 1. Evacuate the refrigerant system to the lowest degree of vacuum possible (approx. 28 in Hg.). Determine if the system holds a vacuum for 15 minutes. If vacuum is held, a leak is probably not present. If system will not maintain vacuum level, proceed with this procedure. 2. Prepare a 0.284 Kg. (10 oz.) refrigerant charge to be injected into the system. 3. Connect and dispense 0.284 Kg. (10 oz.) of refrigerant into the evacuated refrigerant system. 4. Proceed to Step 2 of Low Refrigerant Level Leak Test. - Low Refrigerant Level Leak Test 1. Determine if there is any (R-134a) refrigerant in the system. 2. Position the vehicle in a wind free work area. This will aid in detecting small leaks. 3. Bring the refrigerant system up to operating temperature and pressure. This is done by allowing the engine to run for five minutes with the system set to the following: + Transaxle in Park + Engine Idling at 700 rpm + A/C Controls Set in 100 percent outside air + Blower switch in the high A/C position + A/C in the ON position + Open all windows - CAUTION: A leak detector designed for R-12 refrigerant (only) will not detect leaks in a R-134a refrigerant system. 4. Shut off the vehicle and wait 2 to 7 minutes. Then use an Electronic Leak Detector that is designed to detect R-134a type refrigerant and search for leaks. Fittings, lines, or components that appear to be oily usually indicates a refrigerant leak. To inspect the evaporator core for leaks, insert the leak detector probe into the drain tube opening or a heat duct. A R-134a dye is available to aid in leak detection, use only Chrysler approved refrigerant dye. - If a thorough leak check has been completed without indication of a leak, proceed to System Charge Level.
1999 | Dodge | Neon | L4-2.0L VIN C | Vacuum Brake Booster ¦Service and Repair, Procedures: Vacuum Booster Replacement, Installation | 1. Position the power brake booster onto dash panel using the reverse procedure listed in the last step of REMOVAL. 2. Install and torque the 4 power brake booster mounting nuts to 29 Nm (250 inch lbs.) torque. 3. Using lubriplate, or equivalent, coat the surface of the brake pedal pin where it contacts the brake booster input rod. 4. Connect the power brake booster input rod to brake pedal pin. Install a new retaining clip. Do not use the old clip. - CAUTION: Use only a new brake booster input rod-to-brake pedal retainer clip to ensure proper retainment. 5. Connect all previously removed vacuum hoses onto power brake vacuum booster check valve. 6. If the vehicle is equipped with Antilock Brake System (ABS), reinstall the Integrated Control Unit (ICU). - CAUTION: Before reinstalling the master cylinder on a vehicle equipped with ABS, a new vacuum seal must be installed in the power brake booster. 7. Install the master cylinder. 8. Adjust the stop lamp switch as necessary. 9. Bleed the base brake system. 10. Road test the vehicle to ensure proper operation of the brakes.
1999 | Dodge | Neon | L4-2.0L VIN C | Vacuum Brake Booster ¦Service and Repair, Procedures: Vacuum Booster Replacement, Removal | 1. Remove the master cylinder. Power Brake Vacuum Booster Check Valve 2. Disconnect the vacuum hoses from the check valve on the power brake booster, but do not remove the check valve from power brake booster. 3. If the vehicle is equipped with antilock brakes, the Integrated Control Unit (ICU) needs to be removed from the vehicle to allow room for power brake booster removal. Input Rod Retaining Pin 4. Locate the power brake booster input rod-to-brake pedal attachment under the instrument panel. Position a small screwdriver under the center tang of the retaining clip. Rotate the screwdriver enough to allow the retaining clip tang to pass over the end of the brake pedal pin. Remove the clip. - CAUTION: Discard the used retaining clip, it is not to be reused. Replace the clip with a new one on reassembly. Power Brake Booster Mounting 5. Remove the 4 nuts attaching the power brake booster to the dash panel. The nuts are accessible from under the instrument panel in the area of the steering column and brake pedal bracket. 6. Slide the power brake booster forward until mounting studs clear the dash panel. Tilt the booster up and to the center of the vehicle, then remove it from the vehicle.
1999 | Dodge | Stratus | L4-2.0L VIN C | Valve ¦Service and Repair, Procedures | Removal 1. With cylinder head removed, compress valve springs using Special Tool C-3422-B or equivalent. 2. Remove valve retaining locks, valve spring retainers, valve stem seals and valve springs. 3. Before removing valves, remove any burrs from valve stem lock grooves to prevent damage to the valve guides. Identify valves to insure installation in original location. - Valve Inspection 1. Clean valves thoroughly and discard burned, warped and cracked valves. 2. Measure valve stems for wear. Measure stem about 60 mm beneath the valve lock grooves. 3. If valve stems are worn more than 0.05 mm (0.002 inch), replace valve. - Valve Guides 1. Remove carbon and varnish deposits from inside of valve guides with a reliable guide cleaner. Checking Wear On Valve Guide - Typical 2. Using a small hole gauge and a micrometer, measure valve guides in 3 places top, middle and bottom. Refer to Valve Guide Specification Chart for specifications. Replace guides if they are not within specification. - Valve Guide Specification Chart Valve Guide Height 3. Check valve guide height. - Testing Valve Springs Valve Spring Testing 1. Whenever valves have been removed for inspection, reconditioning or replacement, valve springs should be tested Special Tool C-647. As an example, the compression length of the spring to be tested is 33.34 mm (1-6/16 inches). Turn tool table until surface is in line with the 33.34 mm (1-5/16 inch) mark on the threaded stud and the zero mark on the front. Place spring over stud on the table and lift compressing lever to set tone device. Pull on torque wrench until ping is heard. Take reading on torque wrench at this instant. Multiply this reading by two. This will give the spring load at test length. Fractional measurements are indicated on the table for finer adjustments. Discard the springs that do not meet specifications. The Following specifications apply to both intake and exhaust valve springs. - ^ Valve Closed Nominal Force-67 lbs. @ 39.8 mm (1.57 inch) - ^ Valve Open Nominal Force-160 lbs. @ 32.6 mm (1.28 inch) 2. Verify springs are not distorted with a steel square and surface plate, check springs from both ends. If the spring is more than 1.5 mm (1/16 inch) out of square, install a new spring. Refacing Valves And Valve Seats 1. The intake and exhaust valve seats and valve face have a 45 degree angle. Intake And Exhaust Valve Refacing 2. Inspect the remaining margin after the valves are refaced. Intake valves with less than 0.95 mm (1/32 inch) margin and Exhaust valves with less than 1.05 mm (3/64 inch) margin should be discarded. 3. When refacing valve seats, it is important that the correct size valve guide pilot be used for reseating stones. A true and complete surface must be obtained. For valve specifications see Valve Specification Chart. - Valve Specification Chart 4. Measure the concentricity of valve seat and valve guide using a valve seat runout dial indicator. Total runout should not exceed. 0.051 mm (0.002 inch) (total indicator reading). 5. Inspect the valve seat with Prussian blue to determine where the valve contacts the seat. To do this, coat valve seat LIGHTLY with Prussian blue then set valve in place. Rotate the valve with light pressure. If the blue is transferred to the center of valve face, contact is satisfactory. If the blue is transferred to top edge of the valve face, lower valve seat with a 15 degrees stone. If the blue is transferred to the bottom edge of valve face raise valve seat with a 65 degrees stone. - ^ Intake valve seat diameter is 33 mm (1.299 inch) - ^ Exhaust valve seat diameter is 28 mm (1.102 inch) 6. Valve seats which are worn or burned can be reworked, provided that correct angle and seat width are maintained. The intake valve seat must be serviced when the valve seat width is 2.0 mm (0.079 inch) or greater. The exhaust valve seat must be serviced when the valve seat width is 2.5 mm (0.098 inch) or greater. Otherwise the cylinder head must be replaced. Valve Seat Refacing 7. When seat is properly positioned the width of intake and exhaust seats should be 0.75 to 1.25 mm (0.030 to 0.049 inch). Spring Installed Height And Valve Tip To Spring Seat Dimensions 8. Check valve tip to spring seat dimensions A after grinding the valve seats or faces. Grind valve tip to 43.51-44.57 mm (1.71-1.75 inch) for exhaust valve and 45.01-46.07 mm (1.77-1.81 inch) for intake valve over spring seat when installed in the head. The valve tip chamfer may need to be reground to prevent seal damage when the valve is installed. Cleaning - Clean all valve guides, valves and valve spring assemblies thoroughly with suitable cleaning solution before reassembling. Valve Installation 1. Coat valve stems with clean engine oil and insert in cylinder head. Valve Stem Oil Seal Tool 2. Install new valve stem seals on all valves using a valve stem seal tool. The valve stem seals should be pushed firmly and squarely over valve guide. - CAUTION: If oversize valves are used, there is only one oversize valve available. The same stem seal is used on both the standard and oversize valve. 3. Install valve springs and retainers. Compress valve springs only enough to install locks, taking care not to misalign the direction of compression. Nicked valve stems may result from misalignment of the valve spring compressor. - CAUTION: When depressing the valve spring retainers with valve spring compressor the locks can become dislocated. Check to make sure both locks are in their correct location after removing tool. Spring Installed Height And Valve Tip To Spring Seat Dimensions 4. Check the valve spring installed height B after refacing the valve and seat. Make sure measurements are taken from top of spring seat to the bottom surface of spring retainer. If height is greater than 40.18 mm (1.58 inch), install a 0.762 mm (0.030 inch) spacer under the valve spring seat to bring spring height back within specification. 5. Install rocker arm shafts. 6. Checking dry lash. Dry lash is the amount of clearance that exists between the base circle of an installed cam and the rocker arm roller when the adjuster is drained of oil and completely collapsed. Specified dry lash is 1.17 mm (0.046 inch) for intake and 1.28 mm (0.050 inch) for exhaust. After performing dry lash check, refill adjuster with oil and allow 10 minutes for adjuster/s to bleed down before rotating cam.
1999 | Dodge | Stratus | L4-2.0L VIN C | Camshaft ¦Service and Repair, Procedures: Checking End Play | END PLAY 1. Oil camshaft journals and remove rocker arm assemblies. Cam sensor installed and fastener tighten to specified torque. 2. Using a suitable tool, move camshaft as far rearward as it will go. 3. Zero dial indicator. 4. Move camshaft as far forward as it will go. 5. End play travel: 0.13 0.33 mm (0.005 0.013 inch). NOTE: - ^ Check oil feed holes for blockage. - ^ Inspect cylinder head journals for wear. - ^ Check camshaft bearing journals for scratches and worn areas. If light scratches are present, they may be removed with 400 grit sand paper. If deep scratches are present, replace the camshaft and check the cylinder head for damage. Replace the cylinder head if worn or damaged. Check the lobes for pitting and wear. If the lobes show signs of wear, check the corresponding rocker arm roller for wear or damage. Replace rocker arm/hydraulic lash adjuster if worn or damaged. If lobes show signs of pitting on the nose, flank or base circle; replace the camshaft.
1999 | Dodge | Stratus | L4-2.0L VIN C | Cooling System ¦Service and Repair, Procedures: Checking and Adding Coolant | NOTE: Do not remove radiator cap for routine coolant level inspections. ROUTINE COOLANT LEVEL CHECK - Do not remove radiator cap for routine coolant level inspections. The coolant reserve system provides a quick visual method for determining the coolant level without removing the radiator cap. Simply observe, with the engine idling and warmed up to normal operating temperature, that the level of the coolant in the reserve tank is between the minimum and maximum marks. NOTE: The radiator cap should not be removed. ADDING ADDITIONAL COOLANT - When additional coolant is needed, it should be added to the coolant reserve tank. Use only 50/50 concentration of ethylene glycol type antifreeze and water NOTE: The cooling system is closed and designed to maintain coolant level to the top of the radiator. SERVICING COOLANT LEVEL - When servicing requires a coolant level check in the radiator, the engine must be off and not under pressure. Drain several ounces of coolant from the radiator drain cock while observing the Coolant Recovery System (CRS) Tank. Coolant level in the CRS tank should drop slightly. Then remove the radiator cap. The radiator should be full to the top. If not, and the coolant level in the CRS tank is at the ADD mark there is a air leak in the CRS system. Check hose or hose connections to the CRS tank, radiator filler neck or the pressure cap seal to the radiator filler neck for leaks.
1999 | Dodge | Stratus | L4-2.0L VIN C | Engine ¦Service and Repair, Procedures: Standard Procedures, Engine Oil Level-Checking | The best time to check engine oil level is after it has sat overnight, or if the engine has been running, allow the engine to be shut off for at least 5 minutes before checking oil level. Dipstick And Engine Oil Fill Locations Oil Level - Checking the oil while the vehicle is on level ground will improve the accuracy of the oil level reading. Remove dipstick and observe oil level. Add oil only when the level is at or below the ADD mark.
1999 | Dodge | Stratus | L4-2.0L VIN C | Power Steering Fluid ¦Service and Repair, Procedures: Fluid Level Check | Fluid Level Check - WARNING: FLUID LEVEL SHOULD BE CHECKED WITH ENGINE OFF TO PREVENT INJURY FROM MOVING PARTS. - CAUTION: Do not use automatic transmission fluid in the power steering system. - Before removing the power steering filler cap, wipe the reservoir filler cap free of dirt and debris. Remove the cap and check the fluid level on its dipstick. The dipstick should indicate COLD when the fluid is at normal ambient temperature, approximately 21°C to 27°C (70°F to 80°F). Do not overfill the power steering system. Use only Mopar Power Steering Fluid, or an equivalent.
1999 | Dodge | Stratus | L4-2.0L VIN C | Refrigerant Oil ¦Service and Repair, Procedures: Refrigerant Oil Level Check | It is important to have the correct amount of lubricant in the A/C system to ensure proper lubrication of the compressor. Too little lubricant will result in damage to the compressor. Too much lubricant will reduce the cooling capacity of the system and consequently result in higher discharge air temperatures. The lubricant used in the compressor is polyalkalene glycol PAG lubricant. Only refrigerant lubricant approved for use with R-134a should be used to service the system. Do not use any other lubricant. The lubricant container should be kept tightly capped until it is ready for use. Refrigerant lubricant will quickly absorb any moisture it comes in contact with. It is not necessary to check or add lubricant unless it has been lost. Lubricant loss at the leak point will be evident by the presence of a wet, shiny surface around the leak. - Refrigerant Oil Level Check A/C Component Refrigerant Oil Capacities - When an air conditioning system is first assembled, all components (except the compressor) are refrigerant oil free. After the system has been charged with (R-134a) refrigerant and operated, the oil in the compressor is dispersed through the lines and components. The evaporator, condenser, and receiver/drier will retain a significant amount of oil. Refer to the A/C Component Refrigerant Oil Capacities table. When a component is replaced, the specified amount of refrigerant oil must be added. When the compressor is replaced, the amount of oil that is retained in the rest of the system must be drained from the replacement compressor. When a line or component has ruptured and oil has escaped, the compressor should be removed and drained. The receiver/drier must be replaced along with the ruptured part. The oil capacity of the system minus the amount of oil still in the remaining components, can be measured and poured into the suction port of the compressor. - Example: On an A/C system the evaporator retains 60 ml. (2 oz.). The condenser retains 30 ml. (1 oz.) of oil, and system capacity may be 150 ml. (5.00 oz.) of oil. 150 ml. minus 90 ml. equals 60 ml. (2.00 oz.). - CAUTION: The refrigerant oil used in a R-134a A/C system is unique. Use only oils which were designed to work with R-134a refrigerant. The oil designated for this vehicle is ND 8 PAG (polyalkalene glycol). - Verify Refrigerant Lubricant Level 1. Discharge refrigerant system using a recycling/reclaiming equipment if a charge is present. 2. Disconnect refrigerant lines from A/C compressor. Cap the open lines to prevent moisture from entering system. 3. Remove compressor from vehicle. 4. From suction and discharge ports on top of compressor, drain lubricant from compressor. 5. Add system capacity minus the capacity of components that have not been replaced. Refer to the A/C Component Refrigerant Oil Capacities chart above. Add lubricant through the suction and discharge ports on compressor. This is not to exceed 150 ml. (5.00 oz.) in total. 6. Install compressor and connect refrigerant lines. Then evacuate and charge refrigerant system. 7. Most reclaim/recycling equipment will measure the lubricant being removed. This is the amount of lubricant to be added back to the system. If a new compressor is being installed, drain lubricant from old compressor, measure the amount drained and discard old lubricant. Drain the lubricant from the new compressor into a clean container. Return the amount of lubricant measured from the old compressor, plus the amount reclaimed from the system back into the new compressor.
1999 | Dodge | Stratus | L4-2.0L VIN C | Cooling System ¦Service and Repair, Procedures: Coolant - Routine Level Check | Do not remove radiator cap for routine coolant level inspections. - The coolant reserve system provides a quick visual method for determining the coolant level without removing the radiator cap. With the engine cold and not running, simply observe the level of the coolant in the reserve tank. The level should be between the minimum and maximum marks.
1999 | Dodge | Stratus | L4-2.0L VIN C | Cooling System ¦Service and Repair, Procedures: Coolant - Service Level Check | NOTE: The cooling system is closed and designed to maintain coolant level to the top of the radiator. Coolant Recovery Container And Pressure Cap Locations - When servicing requires a coolant level check in the radiator, the engine must be off and not under pressure. Drain several ounces of coolant from the radiator drain cock while observing the Coolant Recovery Container. Coolant level in the container should drop slightly. Then remove the radiator cap. The radiator should be full to the top. If not, and the coolant level in the recovery container is at the ADD mark there is a air leak in the recovery system. Check hose or hose connections to the recovery container, radiator filler neck or the pressure cap seal to the radiator filler neck for leaks.
1999 | Dodge | Stratus | L4-2.0L VIN C | Heating and Air Conditioning ¦Service and Repair, Procedures: Check/Fill Refrigerant Level | The content of this article reflects the changes called out by TSB 26-12-00. TO CHECK OR FILL SYSTEM - The procedure below should be used to check and/or fill the refrigerant charge in the air conditioning system. - To verify proper charge level, evacuate (reclaim) and recharge system to the proper refrigerant level. Refer to the underhood A/C label for the proper charge level.
1999 | Dodge | Stratus | L4-2.0L VIN C | Vacuum Brake Booster ¦Service and Repair, Procedures: Vacuum Booster Replacement, Installation | 1. Position power brake booster onto dash panel. 2. Install and torque the 4 power brake vacuum booster mounting nuts to 29 Nm (250 inch lbs.) torque. 3. Using lubriplate, or an equivalent, coat the surfaces of the brake pedal pin that contact the power brake vacuum booster input rod. 4. Connect power brake vacuum booster input rod to brake pedal pin and install a NEW retaining clip. Use only a new retainer clip. DO NOT USE the old clip. 5. Position master cylinder on studs of power brake unit, aligning push rod on power brake vacuum booster with master cylinder push rod. 6. Install the 2 master cylinder to power brake unit mounting nuts. Tighten the 2 mounting nuts to a torque of 28 Nm (250 inch lbs.). 7. Install the vehicle's wiring harness connector on the master cylinder brake fluid level sensor. 8. Install the purge control solenoid on the left front frame rail. Tighten the purge control solenoid mounting bolt. 9. Install the EGR transducer assembly on the EGR valve. Install the vehicle wiring harness connector on the EGR transducer, ensuring the retaining clip is fully engaged with transducer. 10. Connect all previously removed vacuum hoses onto the power brake vacuum booster check valve. 11. If equipped, install speed control servo on the mounting studs in the left strut tower. Install the 2 speed control servo bracket mounting nuts. Tighten the 2 mounting nuts to a torque of 6 Nm (55 inch lbs.). 12. Check brake light switch for correct adjustment. If required, adjust stop lamp switch as necessary. 13. Road test vehicle to ensure proper operation of the vehicles brake system.
1999 | Dodge | Stratus | L4-2.0L VIN C | Vacuum Brake Booster ¦Service and Repair, Procedures: Vacuum Booster Replacement, Removal | Ground Cable Attachment At Strut Tower 1. Remove the remote ground cable from the ground stud located on the left strut tower. Correctly Isolated Remote Ground Cable 2. Correctly isolate remote ground cable when servicing vehicle by installing the ground cable insulator on the strut tower ground stud as shown. This will prevent accidental grounding of the remote ground cable. Speed Control Servo Attachment 3. If equipped, remove the vehicle's wiring harness connector from the speed control servo. Remove the 2 speed control servo mounting bracket to strut tower attaching nuts. Without removing speed control cable from servo, move speed control servo out of the way. Purge Control Solenoid 4. Remove the vacuum harness connector and electrical connector from the purge solenoid. Remove purge solenoid from vehicle. Vacuum Hose Attachment To Check Valve 5. Remove the vacuum hoses from the check valve located on the power brake vacuum booster. EGR Valve Transducer Assembly 6. Remove EGR valve transducer assembly and vacuum hoses from the EGR valve. Valve removal is necessary for required clearance to remove power brake vacuum booster from vehicle and not damage transducer during removal Master Cylinder Brake Fluid Level Sensor 7. Remove the vehicle's wiring harness connector from the master cylinder brake fluid level sensor. Master Cylinder Mounting 8. Remove the 2 nuts attaching the master cylinder assembly to the power brake vacuum booster. Master Cylinder Assembly Positioned For Booster Removal 9. Without removing the brake tubes from master cylinder, remove it from the power brake vacuum booster. Then carefully lower master cylinder and brake tubes as an assembly until it is positioned on top of the transaxle. Input Rod Retaining Pin 10. Locate the power brake vacuum booster input rod to brake pedal attachment under instrument panel. Position a small screwdriver between the center tang on the power brake booster input rod to brake pedal pin retaining clip. Rotate screwdriver enough to allow retaining clip center tang to pass over end of brake pedal pin. Then pull retaining clip off brake pedal pin. Discard retaining clip. Replace only with a new retaining clip when assembled. Power Brake Vacuum Booster Mounting 11. Remove the 4 nuts attaching power brake vacuum booster to dash panel. Nuts are accessible from under dash panel in area of the steering column and pedal bracket assembly. Power Brake Vacuum Booster 12. Slide power brake vacuum booster forward until mounting studs clear dash panel and then tilt up and rotate toward center of vehicle to remove. - CAUTION: Do not attempt to disassemble the power brake vacuum booster it is to be serviced ONLY as a complete assembly.
1999 | Dodge | Stratus | L4-2.0L VIN C | Fluid - A/T ¦Service and Repair, Procedures: Service Procedures, Fluid Level and Condition Check | NOTE: + The transmission and differential utilize the same fluid sump, which require Automatic Transmission Fluid (ATF+4/Type 9602). + The transmission fluid level should be inspected at least every six months. FLUID LEVEL CHECK Fig. 9 - The transmission sump has a dipstick to check oil similar to most automatic transmissions. It is located on the left side of the engine. Be sure to wipe all dirt from dipstick handle before removing. - The torque converter fills in both the P Park and N Neutral positions. Place the selector lever in P Park to be sure that the fluid level check is accurate. The engine should be running at idle speed for at least one minute, with the vehicle on level ground. At normal operating temperature (approximately 82 C or 180 F), the fluid level is correct if it is in the HOT region (cross-hatched area) on the oil level indicator (Fig. 9). The fluid level will be approximately one-quarter inch above the lower hole of the dipstick at 70° F fluid temperature. FLUID LEVEL CHECK USING DRB - NOTE: Engine and Transaxle should be at normal operating temperature before performing this procedure. 1. Start engine and apply parking brake. 2. Hook up DRBIII scan tool and select transmission. 3. Select sensors. 4. Read the transmission temperature value. Transmission Fluid Temperature Chart 5. Compare the fluid temperature value with the chart. 6. Adjust transmission fluid level shown on the dipstick according to the chart. 7. Check transmission for leaks. - Low fluid level can cause a variety of conditions because it allows the pump to take in air along with the fluid. As in any hydraulic system, air bubbles make the fluid spongy, therefore, pressures will be low and build up slowly. - Improper filling can also raise the fluid level too high. When the transaxle has too much fluid, the gears churn up foam and cause the same conditions which occur with a low fluid level. - In either case, air bubbles can cause overheating and/or fluid oxidation, and varnishing. This can interfere with normal valve, clutch, and accumulator operation. Foaming can also result in fluid escaping from the transaxle vent where it may be mistaken for a leak. - Along with fluid level, it is important to check the condition of the fluid. When the fluid smells burned, and is contaminated with metal or friction material particles, a complete transaxle recondition is needed. Be sure to examine the fluid on the dipstick closely. If there is any doubt about its condition, drain out a sample for a double check. - After the fluid has been checked, seat the dipstick fully to seal out water and dirt.
1999 | Dodge | Stratus | L4-2.0L VIN C | Heating and Air Conditioning ¦Service and Repair, Procedures: Oil Level Check, Checking Oil Level | It is important to have the correct amount of lubricant in the A/C system to ensure proper lubrication of the compressor. Too little lubricant will result in damage to the compressor. Too much lubricant will reduce the cooling capacity of the system and consequently result in higher discharge air temperatures. The lubricant used in the compressor is polyalkalene glycol PAG lubricant. Only refrigerant lubricant approved for use with R-134a should be used to service the system. Do not use any other lubricant. The lubricant container should be kept tightly capped until it is ready for use. Refrigerant lubricant will quickly absorb any moisture it comes in contact with. It is not necessary to check or add lubricant unless it has been lost. Lubricant loss at the leak point will be evident by the presence of a wet, shiny surface around the leak. - Refrigerant Oil Level Check A/C Component Refrigerant Oil Capacities - When an air conditioning system is first assembled, all components (except the compressor) are refrigerant oil free. After the system has been charged with (R-134a) refrigerant and operated, the oil in the compressor is dispersed through the lines and components. The evaporator, condenser, and receiver/drier will retain a significant amount of oil. Refer to the A/C Component Refrigerant Oil Capacities table. When a component is replaced, the specified amount of refrigerant oil must be added. When the compressor is replaced, the amount of oil that is retained in the rest of the system must be drained from the replacement compressor. When a line or component has ruptured and oil has escaped, the compressor should be removed and drained. The receiver/drier must be replaced along with the ruptured part. The oil capacity of the system minus the amount of oil still in the remaining components, can be measured and poured into the suction port of the compressor. - Example: On an A/C system the evaporator retains 60 ml. (2 oz.). The condenser retains 30 ml. (1 oz.) of oil, and system capacity may be 150 ml. (5.00 oz.) of oil. 150 ml. minus 90 ml. equals 60 ml. (2.00 oz.). - CAUTION: The refrigerant oil used in a R-134a A/C system is unique. Use only oils which were designed to work with R-134a refrigerant. The oil designated for this vehicle is ND 8 PAG (polyalkalene glycol). - Verify Refrigerant Lubricant Level 1. Discharge refrigerant system using a recycling/reclaiming equipment if a charge is present. 2. Disconnect refrigerant lines from A/C compressor. Cap the open lines to prevent moisture from entering system. 3. Remove compressor from vehicle. 4. From suction and discharge ports on top of compressor, drain lubricant from compressor. 5. Add system capacity minus the capacity of components that have not been replaced. Refer to the A/C Component Refrigerant Oil Capacities chart above. Add lubricant through the suction and discharge ports on compressor. This is not to exceed 150 ml. (5.00 oz.) in total. 6. Install compressor and connect refrigerant lines. Then evacuate and charge refrigerant system. 7. Most reclaim/recycling equipment will measure the lubricant being removed. This is the amount of lubricant to be added back to the system. If a new compressor is being installed, drain lubricant from old compressor, measure the amount drained and discard old lubricant. Drain the lubricant from the new compressor into a clean container. Return the amount of lubricant measured from the old compressor, plus the amount reclaimed from the system back into the new compressor.
1999 | Dodge | Stratus | L4-2.0L VIN C | Timing Belt ¦Service and Repair, Procedures: Timing Belt Removal and Installation, With Hydraulic Tensioner, Checking Belt Timing - Cover Installed | ^ Remove number one spark plug. - ^ Using a dial indicator, set number one cylinder to TDC on the compression stroke. Timing Belt System (Hydraulic Tensioner) - ^ Remove the access plug from the outer timing belt cover. Camshaft Timing Marks - ^ Check the timing mark on the camshaft sprocket, it should align with the arrow on the rear belt cover.
1999 | Dodge | Stratus | L4-2.0L VIN C | Timing Belt ¦Service and Repair, Procedures: Timing Belt Removal and Installation, With Mechanical Tensioner, Checking Belt Timing - Cover Installed | ^ Remove number one spark plug. - ^ Using a dial indicator, set number one cylinder to TDC on the compression stroke. Timing Belt System (Mechanical Tensioner) - ^ Remove the access plug from the outer timing belt cover. Camshaft Timing Marks - ^ Check the timing mark on the camshaft sprocket, it should align with the arrow on the rear belt cover.
1999 | Dodge | Stratus | L4-2.4L VIN X | Camshaft ¦Service and Repair, Procedures: Checking End Play | 1. Oil camshaft journals and install camshaft WITHOUT cam follower assemblies. Install rear cam caps and tighten screws to specified torque. 2. Using a suitable tool, move camshaft as far rearward as it will go. Camshaft End Play 3. Zero dial indicator. 4. Move camshaft as far forward as it will go. 5. End play travel: 0.05-0.15 mm (0.002-0.010 inch). 6. If end play is excessive check cylinder head and camshaft for wear; replace as necessary.
1999 | Dodge | Stratus | L4-2.4L VIN X | Cylinder Head Assembly ¦Service and Repair, Procedures: Cleaning and Inspection | Cleaning - Remove all gasket material from cylinder head and block. Be careful not to gouge or scratch the aluminum head sealing surface. Inspection Checking Cylinder Head Flatness 1. Cylinder head must be flat within 0.1 mm (0.004 inch). 2. Inspect camshaft bearing journals for scoring. 1. Remove carbon and varnish deposits from inside of valve guides with a reliable guide cleaner. Checking Wear On Valve Guides - Typical 2. Using a small hole gauge and a micrometer, measure valve guides in 3 places top, middle and bottom. Refer to Valve Guide Specification Chart. Replace guides if they are not within specification. Valve Guide Height 3. Check valve guide height. - Valve Guide Specification Chart
1999 | Dodge | Stratus | L4-2.4L VIN X | Engine ¦Service and Repair, Procedures: Cleaning and Inspection, Cylinder Head | Cleaning - Remove all gasket material from cylinder head and block. Be careful not to gouge or scratch the aluminum head sealing surface. Inspection Checking Cylinder Head Flatness 1. Cylinder head must be flat within 0.1 mm (0.004 inch). 2. Inspect camshaft bearing journals for scoring. 1. Remove carbon and varnish deposits from inside of valve guides with a reliable guide cleaner. Checking Wear On Valve Guides - Typical 2. Using a small hole gauge and a micrometer, measure valve guides in 3 places top, middle and bottom. Refer to Valve Guide Specification Chart. Replace guides if they are not within specification. Valve Guide Height 3. Check valve guide height. - Valve Guide Specification Chart
1999 | Dodge | Stratus | L4-2.4L VIN X | Engine ¦Service and Repair, Procedures: Standard Procedures, Engine Oil Level-Checking | The best time to check engine oil level is after it has sat overnight, or if the engine has been running, allow the engine to be shut off for at least 5 minutes before checking oil level. Dipstick And Engine Oil Fill Locations Oil Level - Checking the oil while the vehicle is on level ground will improve the accuracy of the oil level reading. Remove dipstick and observe oil level. Add oil only when the level is at or below the ADD mark.
1999 | Dodge | Stratus | L4-2.4L VIN X | Power Steering Fluid ¦Service and Repair, Procedures: Fluid Level Check | Fluid Level Check - WARNING: FLUID LEVEL SHOULD BE CHECKED WITH ENGINE OFF TO PREVENT INJURY FROM MOVING PARTS. - CAUTION: Do not use automatic transmission fluid in the power steering system. - Before removing the power steering filler cap, wipe the reservoir filler cap free of dirt and debris. Remove the cap and check the fluid level on its dipstick. The dipstick should indicate COLD when the fluid is at normal ambient temperature, approximately 21°C to 27°C (70°F to 80°F). Do not overfill the power steering system. Use only Mopar Power Steering Fluid, or an equivalent.
1999 | Dodge | Stratus | L4-2.4L VIN X | Refrigerant Oil ¦Service and Repair, Procedures: Refrigerant Oil Level Check | It is important to have the correct amount of lubricant in the A/C system to ensure proper lubrication of the compressor. Too little lubricant will result in damage to the compressor. Too much lubricant will reduce the cooling capacity of the system and consequently result in higher discharge air temperatures. The lubricant used in the compressor is polyalkalene glycol PAG lubricant. Only refrigerant lubricant approved for use with R-134a should be used to service the system. Do not use any other lubricant. The lubricant container should be kept tightly capped until it is ready for use. Refrigerant lubricant will quickly absorb any moisture it comes in contact with. It is not necessary to check or add lubricant unless it has been lost. Lubricant loss at the leak point will be evident by the presence of a wet, shiny surface around the leak. - Refrigerant Oil Level Check A/C Component Refrigerant Oil Capacities - When an air conditioning system is first assembled, all components (except the compressor) are refrigerant oil free. After the system has been charged with (R-134a) refrigerant and operated, the oil in the compressor is dispersed through the lines and components. The evaporator, condenser, and receiver/drier will retain a significant amount of oil. Refer to the A/C Component Refrigerant Oil Capacities table. When a component is replaced, the specified amount of refrigerant oil must be added. When the compressor is replaced, the amount of oil that is retained in the rest of the system must be drained from the replacement compressor. When a line or component has ruptured and oil has escaped, the compressor should be removed and drained. The receiver/drier must be replaced along with the ruptured part. The oil capacity of the system minus the amount of oil still in the remaining components, can be measured and poured into the suction port of the compressor. - Example: On an A/C system the evaporator retains 60 ml. (2 oz.). The condenser retains 30 ml. (1 oz.) of oil, and system capacity may be 150 ml. (5.00 oz.) of oil. 150 ml. minus 90 ml. equals 60 ml. (2.00 oz.). - CAUTION: The refrigerant oil used in a R-134a A/C system is unique. Use only oils which were designed to work with R-134a refrigerant. The oil designated for this vehicle is ND 8 PAG (polyalkalene glycol). - Verify Refrigerant Lubricant Level 1. Discharge refrigerant system using a recycling/reclaiming equipment if a charge is present. 2. Disconnect refrigerant lines from A/C compressor. Cap the open lines to prevent moisture from entering system. 3. Remove compressor from vehicle. 4. From suction and discharge ports on top of compressor, drain lubricant from compressor. 5. Add system capacity minus the capacity of components that have not been replaced. Refer to the A/C Component Refrigerant Oil Capacities chart above. Add lubricant through the suction and discharge ports on compressor. This is not to exceed 150 ml. (5.00 oz.) in total. 6. Install compressor and connect refrigerant lines. Then evacuate and charge refrigerant system. 7. Most reclaim/recycling equipment will measure the lubricant being removed. This is the amount of lubricant to be added back to the system. If a new compressor is being installed, drain lubricant from old compressor, measure the amount drained and discard old lubricant. Drain the lubricant from the new compressor into a clean container. Return the amount of lubricant measured from the old compressor, plus the amount reclaimed from the system back into the new compressor.
1999 | Dodge | Stratus | L4-2.4L VIN X | Cooling System ¦Service and Repair, Procedures: Coolant - Routine Level Check | Do not remove radiator cap for routine coolant level inspections. - The coolant reserve system provides a quick visual method for determining the coolant level without removing the radiator cap. With the engine cold and not running, simply observe the level of the coolant in the reserve tank. The level should be between the minimum and maximum marks.
1999 | Dodge | Stratus | L4-2.4L VIN X | Cooling System ¦Service and Repair, Procedures: Coolant - Service Level Check | NOTE: The cooling system is closed and designed to maintain coolant level to the top of the radiator. Coolant Recovery Container And Pressure Cap Locations - When servicing requires a coolant level check in the radiator, the engine must be off and not under pressure. Drain several ounces of coolant from the radiator drain cock while observing the Coolant Recovery Container. Coolant level in the container should drop slightly. Then remove the radiator cap. The radiator should be full to the top. If not, and the coolant level in the recovery container is at the ADD mark there is a air leak in the recovery system. Check hose or hose connections to the recovery container, radiator filler neck or the pressure cap seal to the radiator filler neck for leaks.
1999 | Dodge | Stratus | L4-2.4L VIN X | Heating and Air Conditioning ¦Service and Repair, Procedures: Check/Fill Refrigerant Level | The content of this article reflects the changes called out by TSB 26-12-00. TO CHECK OR FILL SYSTEM - The procedure below should be used to check and/or fill the refrigerant charge in the air conditioning system. - To verify proper charge level, evacuate (reclaim) and recharge system to the proper refrigerant level. Refer to the underhood A/C label for the proper charge level.
1999 | Dodge | Stratus | L4-2.4L VIN X | Vacuum Brake Booster ¦Service and Repair, Procedures: Vacuum Booster Replacement, Installation | 1. Position power brake booster onto dash panel. 2. Install and torque the 4 power brake vacuum booster mounting nuts to 29 Nm (250 inch lbs.) torque. 3. Using lubriplate, or an equivalent, coat the surfaces of the brake pedal pin that contact the power brake vacuum booster input rod. 4. Connect power brake vacuum booster input rod to brake pedal pin and install a NEW retaining clip. Use only a new retainer clip. DO NOT USE the old clip. 5. Position master cylinder on studs of power brake unit, aligning push rod on power brake vacuum booster with master cylinder push rod. 6. Install the 2 master cylinder to power brake unit mounting nuts. Tighten the 2 mounting nuts to a torque of 28 Nm (250 inch lbs.). 7. Install the vehicle's wiring harness connector on the master cylinder brake fluid level sensor. 8. Install the purge control solenoid on the left front frame rail. Tighten the purge control solenoid mounting bolt. 9. Install the EGR transducer assembly on the EGR valve. Install the vehicle wiring harness connector on the EGR transducer, ensuring the retaining clip is fully engaged with transducer. 10. Connect all previously removed vacuum hoses onto the power brake vacuum booster check valve. 11. If equipped, install speed control servo on the mounting studs in the left strut tower. Install the 2 speed control servo bracket mounting nuts. Tighten the 2 mounting nuts to a torque of 6 Nm (55 inch lbs.). 12. Check brake light switch for correct adjustment. If required, adjust stop lamp switch as necessary. 13. Road test vehicle to ensure proper operation of the vehicles brake system.
1999 | Dodge | Stratus | L4-2.4L VIN X | Vacuum Brake Booster ¦Service and Repair, Procedures: Vacuum Booster Replacement, Removal | Ground Cable Attachment At Strut Tower 1. Remove the remote ground cable from the ground stud located on the left strut tower. Correctly Isolated Remote Ground Cable 2. Correctly isolate remote ground cable when servicing vehicle by installing the ground cable insulator on the strut tower ground stud as shown. This will prevent accidental grounding of the remote ground cable. Speed Control Servo Attachment 3. If equipped, remove the vehicle's wiring harness connector from the speed control servo. Remove the 2 speed control servo mounting bracket to strut tower attaching nuts. Without removing speed control cable from servo, move speed control servo out of the way. Purge Control Solenoid 4. Remove the vacuum harness connector and electrical connector from the purge solenoid. Remove purge solenoid from vehicle. Vacuum Hose Attachment To Check Valve 5. Remove the vacuum hoses from the check valve located on the power brake vacuum booster. EGR Valve Transducer Assembly 6. Remove EGR valve transducer assembly and vacuum hoses from the EGR valve. Valve removal is necessary for required clearance to remove power brake vacuum booster from vehicle and not damage transducer during removal Master Cylinder Brake Fluid Level Sensor 7. Remove the vehicle's wiring harness connector from the master cylinder brake fluid level sensor. Master Cylinder Mounting 8. Remove the 2 nuts attaching the master cylinder assembly to the power brake vacuum booster. Master Cylinder Assembly Positioned For Booster Removal 9. Without removing the brake tubes from master cylinder, remove it from the power brake vacuum booster. Then carefully lower master cylinder and brake tubes as an assembly until it is positioned on top of the transaxle. Input Rod Retaining Pin 10. Locate the power brake vacuum booster input rod to brake pedal attachment under instrument panel. Position a small screwdriver between the center tang on the power brake booster input rod to brake pedal pin retaining clip. Rotate screwdriver enough to allow retaining clip center tang to pass over end of brake pedal pin. Then pull retaining clip off brake pedal pin. Discard retaining clip. Replace only with a new retaining clip when assembled. Power Brake Vacuum Booster Mounting 11. Remove the 4 nuts attaching power brake vacuum booster to dash panel. Nuts are accessible from under dash panel in area of the steering column and pedal bracket assembly. Power Brake Vacuum Booster 12. Slide power brake vacuum booster forward until mounting studs clear dash panel and then tilt up and rotate toward center of vehicle to remove. - CAUTION: Do not attempt to disassemble the power brake vacuum booster it is to be serviced ONLY as a complete assembly.
1999 | Dodge | Stratus | L4-2.4L VIN X | Fluid - A/T ¦Service and Repair, Procedures: Service Procedures, Fluid Level and Condition Check | NOTE: + The transmission and differential utilize the same fluid sump, which require Automatic Transmission Fluid (ATF+4/Type 9602). + The transmission fluid level should be inspected at least every six months. FLUID LEVEL CHECK Fig. 9 - The transmission sump has a dipstick to check oil similar to most automatic transmissions. It is located on the left side of the engine. Be sure to wipe all dirt from dipstick handle before removing. - The torque converter fills in both the P Park and N Neutral positions. Place the selector lever in P Park to be sure that the fluid level check is accurate. The engine should be running at idle speed for at least one minute, with the vehicle on level ground. At normal operating temperature (approximately 82 C or 180 F), the fluid level is correct if it is in the HOT region (cross-hatched area) on the oil level indicator (Fig. 9). The fluid level will be approximately one-quarter inch above the lower hole of the dipstick at 70° F fluid temperature. FLUID LEVEL CHECK USING DRB - NOTE: Engine and Transaxle should be at normal operating temperature before performing this procedure. 1. Start engine and apply parking brake. 2. Hook up DRBIII scan tool and select transmission. 3. Select sensors. 4. Read the transmission temperature value. Transmission Fluid Temperature Chart 5. Compare the fluid temperature value with the chart. 6. Adjust transmission fluid level shown on the dipstick according to the chart. 7. Check transmission for leaks. - Low fluid level can cause a variety of conditions because it allows the pump to take in air along with the fluid. As in any hydraulic system, air bubbles make the fluid spongy, therefore, pressures will be low and build up slowly. - Improper filling can also raise the fluid level too high. When the transaxle has too much fluid, the gears churn up foam and cause the same conditions which occur with a low fluid level. - In either case, air bubbles can cause overheating and/or fluid oxidation, and varnishing. This can interfere with normal valve, clutch, and accumulator operation. Foaming can also result in fluid escaping from the transaxle vent where it may be mistaken for a leak. - Along with fluid level, it is important to check the condition of the fluid. When the fluid smells burned, and is contaminated with metal or friction material particles, a complete transaxle recondition is needed. Be sure to examine the fluid on the dipstick closely. If there is any doubt about its condition, drain out a sample for a double check. - After the fluid has been checked, seat the dipstick fully to seal out water and dirt.
1999 | Dodge | Stratus | L4-2.4L VIN X | Heating and Air Conditioning ¦Service and Repair, Procedures: Oil Level Check, Checking Oil Level | It is important to have the correct amount of lubricant in the A/C system to ensure proper lubrication of the compressor. Too little lubricant will result in damage to the compressor. Too much lubricant will reduce the cooling capacity of the system and consequently result in higher discharge air temperatures. The lubricant used in the compressor is polyalkalene glycol PAG lubricant. Only refrigerant lubricant approved for use with R-134a should be used to service the system. Do not use any other lubricant. The lubricant container should be kept tightly capped until it is ready for use. Refrigerant lubricant will quickly absorb any moisture it comes in contact with. It is not necessary to check or add lubricant unless it has been lost. Lubricant loss at the leak point will be evident by the presence of a wet, shiny surface around the leak. - Refrigerant Oil Level Check A/C Component Refrigerant Oil Capacities - When an air conditioning system is first assembled, all components (except the compressor) are refrigerant oil free. After the system has been charged with (R-134a) refrigerant and operated, the oil in the compressor is dispersed through the lines and components. The evaporator, condenser, and receiver/drier will retain a significant amount of oil. Refer to the A/C Component Refrigerant Oil Capacities table. When a component is replaced, the specified amount of refrigerant oil must be added. When the compressor is replaced, the amount of oil that is retained in the rest of the system must be drained from the replacement compressor. When a line or component has ruptured and oil has escaped, the compressor should be removed and drained. The receiver/drier must be replaced along with the ruptured part. The oil capacity of the system minus the amount of oil still in the remaining components, can be measured and poured into the suction port of the compressor. - Example: On an A/C system the evaporator retains 60 ml. (2 oz.). The condenser retains 30 ml. (1 oz.) of oil, and system capacity may be 150 ml. (5.00 oz.) of oil. 150 ml. minus 90 ml. equals 60 ml. (2.00 oz.). - CAUTION: The refrigerant oil used in a R-134a A/C system is unique. Use only oils which were designed to work with R-134a refrigerant. The oil designated for this vehicle is ND 8 PAG (polyalkalene glycol). - Verify Refrigerant Lubricant Level 1. Discharge refrigerant system using a recycling/reclaiming equipment if a charge is present. 2. Disconnect refrigerant lines from A/C compressor. Cap the open lines to prevent moisture from entering system. 3. Remove compressor from vehicle. 4. From suction and discharge ports on top of compressor, drain lubricant from compressor. 5. Add system capacity minus the capacity of components that have not been replaced. Refer to the A/C Component Refrigerant Oil Capacities chart above. Add lubricant through the suction and discharge ports on compressor. This is not to exceed 150 ml. (5.00 oz.) in total. 6. Install compressor and connect refrigerant lines. Then evacuate and charge refrigerant system. 7. Most reclaim/recycling equipment will measure the lubricant being removed. This is the amount of lubricant to be added back to the system. If a new compressor is being installed, drain lubricant from old compressor, measure the amount drained and discard old lubricant. Drain the lubricant from the new compressor into a clean container. Return the amount of lubricant measured from the old compressor, plus the amount reclaimed from the system back into the new compressor.
1999 | Dodge | Stratus | V6-2.5L VIN H | Camshaft ¦Service and Repair, Procedures: Checking End Play | 1. Oil camshaft journals and install camshaft without rocker arm assemblies. 2. Using a suitable tool, move camshaft as far rearward as it will go. Camshaft End Play 3. Zero dial indicator. 4. Move camshaft as far forward as it will go. 5. End play travel: 0.1-0.2 mm (0.004-0.008 inch). Max. Travel: 0.4 mm (0.016 inch)
1999 | Dodge | Stratus | V6-2.5L VIN H | Connecting Rod ¦Service and Repair, Procedures: Checking Clearances | Connecting Rod Clearance Checking Connecting Rod Bearing Clearence 1. Follow the procedures outlined in the Standard Service Information for Measuring Main Bearing and Connecting Rod Bearing Clearances. Refer to Connecting Rod Specification Chart. 2. Tighten nuts to 51 Nm (37 ft. lbs.). 3. Remove connecting rod cap and measure Plastigage. - CAUTION: Do not rotate crankshaft or the Plastigage may be smeared. Connecting Rod Side Clearance Checking Connecting Connecting Rod Side Clearence - Using a feeler gauge, check connecting rod side clearance. Refer to Specifications Chart. - Connecting Rod Specification Chart
1999 | Dodge | Stratus | V6-2.5L VIN H | Cylinder Head Assembly ¦Service and Repair, Procedures: Cleaning and Inspection | 1. Before cleaning, check for leaks, damage and cracks. 2. Clean cylinder head and oil passages. Checking Cylinder Head Flatness 3. Check cylinder head for flatness. 4. Cylinder head must be flat within: - ^ Standard dimension: less than 0.03 mm (0.0012 inch) - ^ Service Limit: 0.2 mm (0.008 inch) - ^ Grinding Limit: Maximum of 0.2 mm (0.008 inch) is permitted. - CAUTION: This is a combined total dimension of stock removal from cylinder head if any and block top surface is 0.2 mm (0.0079 inch). - Valve Guides 1. Remove carbon and varnish deposits from inside of valve guides with a reliable guide cleaner. Checking Wear On Valve Guides - Typical 2. Using a small hole gauge and a micrometer, measure valve guides in 3 places top, middle and bottom. Refer to Valve Specification Chart. Replace guides if they are not within specification. - Valve Specification Chart Valve Guide Height 3. Check valve guide height.
1999 | Dodge | Stratus | V6-2.5L VIN H | Engine ¦Service and Repair, Procedures: Cleaning and Inspection, Cylinder Head | 1. Before cleaning, check for leaks, damage and cracks. 2. Clean cylinder head and oil passages. Checking Cylinder Head Flatness 3. Check cylinder head for flatness. 4. Cylinder head must be flat within: - ^ Standard dimension: less than 0.03 mm (0.0012 inch) - ^ Service Limit: 0.2 mm (0.008 inch) - ^ Grinding Limit: Maximum of 0.2 mm (0.008 inch) is permitted. - CAUTION: This is a combined total dimension of stock removal from cylinder head if any and block top surface is 0.2 mm (0.0079 inch). - Valve Guides 1. Remove carbon and varnish deposits from inside of valve guides with a reliable guide cleaner. Checking Wear On Valve Guides - Typical 2. Using a small hole gauge and a micrometer, measure valve guides in 3 places top, middle and bottom. Refer to Valve Specification Chart. Replace guides if they are not within specification. - Valve Specification Chart Valve Guide Height 3. Check valve guide height.
1999 | Dodge | Stratus | V6-2.5L VIN H | Engine ¦Service and Repair, Procedures: Standard Procedures, Engine Oil Level-Checking | The best time to check engine oil level is after it has sat overnight, or if the engine has been running, allow the engine to be shut off for at least 5 minutes before checking oil level. Dipstick And Engine Oil Fill Locations Oil Level - Checking the oil while the vehicle is on level ground will improve the accuracy of the oil level reading. Remove dipstick and observe oil level. Add oil only when the level is at or below the ADD mark.
1999 | Dodge | Stratus | V6-2.5L VIN H | Power Steering Fluid ¦Service and Repair, Procedures: Fluid Level Check | Fluid Level Check - WARNING: FLUID LEVEL SHOULD BE CHECKED WITH ENGINE OFF TO PREVENT INJURY FROM MOVING PARTS. - CAUTION: Do not use automatic transmission fluid in the power steering system. - Before removing the power steering filler cap, wipe the reservoir filler cap free of dirt and debris. Remove the cap and check the fluid level on its dipstick. The dipstick should indicate COLD when the fluid is at normal ambient temperature, approximately 21°C to 27°C (70°F to 80°F). Do not overfill the power steering system. Use only Mopar Power Steering Fluid, or an equivalent.
1999 | Dodge | Stratus | V6-2.5L VIN H | Refrigerant Oil ¦Service and Repair, Procedures: Refrigerant Oil Level Check | It is important to have the correct amount of lubricant in the A/C system to ensure proper lubrication of the compressor. Too little lubricant will result in damage to the compressor. Too much lubricant will reduce the cooling capacity of the system and consequently result in higher discharge air temperatures. The lubricant used in the compressor is polyalkalene glycol PAG lubricant. Only refrigerant lubricant approved for use with R-134a should be used to service the system. Do not use any other lubricant. The lubricant container should be kept tightly capped until it is ready for use. Refrigerant lubricant will quickly absorb any moisture it comes in contact with. It is not necessary to check or add lubricant unless it has been lost. Lubricant loss at the leak point will be evident by the presence of a wet, shiny surface around the leak. - Refrigerant Oil Level Check A/C Component Refrigerant Oil Capacities - When an air conditioning system is first assembled, all components (except the compressor) are refrigerant oil free. After the system has been charged with (R-134a) refrigerant and operated, the oil in the compressor is dispersed through the lines and components. The evaporator, condenser, and receiver/drier will retain a significant amount of oil. Refer to the A/C Component Refrigerant Oil Capacities table. When a component is replaced, the specified amount of refrigerant oil must be added. When the compressor is replaced, the amount of oil that is retained in the rest of the system must be drained from the replacement compressor. When a line or component has ruptured and oil has escaped, the compressor should be removed and drained. The receiver/drier must be replaced along with the ruptured part. The oil capacity of the system minus the amount of oil still in the remaining components, can be measured and poured into the suction port of the compressor. - Example: On an A/C system the evaporator retains 60 ml. (2 oz.). The condenser retains 30 ml. (1 oz.) of oil, and system capacity may be 150 ml. (5.00 oz.) of oil. 150 ml. minus 90 ml. equals 60 ml. (2.00 oz.). - CAUTION: The refrigerant oil used in a R-134a A/C system is unique. Use only oils which were designed to work with R-134a refrigerant. The oil designated for this vehicle is ND 8 PAG (polyalkalene glycol). - Verify Refrigerant Lubricant Level 1. Discharge refrigerant system using a recycling/reclaiming equipment if a charge is present. 2. Disconnect refrigerant lines from A/C compressor. Cap the open lines to prevent moisture from entering system. 3. Remove compressor from vehicle. 4. From suction and discharge ports on top of compressor, drain lubricant from compressor. 5. Add system capacity minus the capacity of components that have not been replaced. Refer to the A/C Component Refrigerant Oil Capacities chart above. Add lubricant through the suction and discharge ports on compressor. This is not to exceed 150 ml. (5.00 oz.) in total. 6. Install compressor and connect refrigerant lines. Then evacuate and charge refrigerant system. 7. Most reclaim/recycling equipment will measure the lubricant being removed. This is the amount of lubricant to be added back to the system. If a new compressor is being installed, drain lubricant from old compressor, measure the amount drained and discard old lubricant. Drain the lubricant from the new compressor into a clean container. Return the amount of lubricant measured from the old compressor, plus the amount reclaimed from the system back into the new compressor.
1999 | Dodge | Stratus | V6-2.5L VIN H | Cooling System ¦Service and Repair, Procedures: Coolant - Routine Level Check | Do not remove radiator cap for routine coolant level inspections. - The coolant reserve system provides a quick visual method for determining the coolant level without removing the radiator cap. With the engine cold and not running, simply observe the level of the coolant in the reserve tank. The level should be between the minimum and maximum marks.
1999 | Dodge | Stratus | V6-2.5L VIN H | Cooling System ¦Service and Repair, Procedures: Coolant - Service Level Check | NOTE: The cooling system is closed and designed to maintain coolant level to the top of the radiator. Coolant Recovery Container And Pressure Cap Locations - When servicing requires a coolant level check in the radiator, the engine must be off and not under pressure. Drain several ounces of coolant from the radiator drain cock while observing the Coolant Recovery Container. Coolant level in the container should drop slightly. Then remove the radiator cap. The radiator should be full to the top. If not, and the coolant level in the recovery container is at the ADD mark there is a air leak in the recovery system. Check hose or hose connections to the recovery container, radiator filler neck or the pressure cap seal to the radiator filler neck for leaks.
1999 | Dodge | Stratus | V6-2.5L VIN H | Heating and Air Conditioning ¦Service and Repair, Procedures: Check/Fill Refrigerant Level | The content of this article reflects the changes called out by TSB 26-12-00. TO CHECK OR FILL SYSTEM - The procedure below should be used to check and/or fill the refrigerant charge in the air conditioning system. - To verify proper charge level, evacuate (reclaim) and recharge system to the proper refrigerant level. Refer to the underhood A/C label for the proper charge level.
1999 | Dodge | Stratus | V6-2.5L VIN H | Vacuum Brake Booster ¦Service and Repair, Procedures: Vacuum Booster Replacement, Installation | 1. Position power brake booster onto dash panel. 2. Install and torque the 4 power brake vacuum booster mounting nuts to 29 Nm (250 inch lbs.) torque. 3. Using lubriplate, or an equivalent, coat the surfaces of the brake pedal pin that contact the power brake vacuum booster input rod. 4. Connect power brake vacuum booster input rod to brake pedal pin and install a NEW retaining clip. Use only a new retainer clip. DO NOT USE the old clip. 5. Install the dipstick tube in transaxle. Install dipstick tube attaching bolt and securely tighten. 6. Install the vacuum hoses on the check valve in the power brake vacuum booster. 7. Position purge control solenoid on left front strut tower and install and securely tighten attaching bolt. Then correctly route and install the vacuum harness connector and electrical connector on the purge control solenoid. 8. Position master cylinder on studs of power brake unit, aligning push rod on power brake vacuum booster with master cylinder push rod. 9. Install the 2 master cylinder to power brake unit mounting nuts. Tighten the 2 mounting nuts to a torque of 28 Nm (250 inch lbs.). 10. Install the primary and secondary brake tubes in the master cylinder assembly outlet ports. Tighten all tube nuts to a torque of 17 Nm (145 inch lbs.). 11. Install the vehicle's wiring harness connector on the master cylinder brake fluid level sensor. 12. If equipped, install speed control servo on the mounting studs in the left strut tower. Install the 2 speed control servo bracket mounting nuts. Tighten the 2 mounting nuts to a torque of 6 Nm (55 inch lbs.). Install electrical connector on speed control servo. 13. Install the EGR tube with NEW gaskets on the intake manifold and EGR valve. Install the 4 mounting bolts and tighten to a torque of 11 Nm (95 inch lbs.). 14. Install the throttle body and a NEW gasket on the intake manifold. Install the 4 throttle body attaching bolts and tighten to a torque of 22 Nm (200 inch lbs.). 15. Install the vacuum hose on the throttle body. Install the wiring harness connectors on the AIS motor and the Throttle Position Sensor located on the throttle body. 16. Install the mounting bracket for the throttle cable and speed control cable and speed control cable onto the intake manifold and securely tighten the mounting bolts. 17. Install the throttle cable, and if equipped, the speed control cable on the cam of the throttle body assembly. 18. Install the air cleaner lid, air inlet hose and air chamber as an assembly on the engine. Latch lid of air cleaner to air cleaner housing. Securely tighten the clamp attaching the air inlet hose to the throttle body. Install and securely tighten the bolt attaching the air chamber to the intake manifold. 19. Install the remote ground cable on the ground stud located on the left strut tower. Install and securely tighten the ground cable attaching nut. 20. Check brake light switch for correct adjustment. If required, adjust stop lamp switch as necessary. 21. Road test vehicle to ensure proper operation of the vehicles brake system.
1999 | Dodge | Stratus | V6-2.5L VIN H | Vacuum Brake Booster ¦Service and Repair, Procedures: Vacuum Booster Replacement, Removal | Ground Cable Attachment To Strut Tower 1. Remove the remote ground cable from the ground stud located on the left shock tower. Correctly Isolated Remote Ground Cable 2. Correctly isolate remote ground cable when servicing vehicle by installing the ground cable insulator on the strut tower ground stud as shown. This will prevent accidental grounding of the remote Round cable. Engine Air Intake System Components 3. Remove the PCV hose from the air chamber located on the front of the intake manifold. Remove bolt attaching the air chamber to the intake manifold. Then unlatch lid of air cleaner from air cleaner housing and loosen clamp attaching air inlet hose to throttle body. Remove the air cleaner lid, air inlet hose and air chamber as an assembly from the engine. Throttle Body Attachment To Intake Manifold 4. Remove the throttle cable and if equipped the speed control cable from the throttle body. Remove the vacuum hose from the throttle body. Remove the wiring harness connectors from AIS motor and the Throttle Position Sensor on the throttle body. Then, remove the 4 bolts attaching the throttle body to the intake manifold and remove it from intake manifold. 5. Without removing cables from bracket, remove the throttle and speed control cable mounting bracket from the intake manifold. EGR Tube Attachment To Intake Manifold And EGR Valve 6. Remove the EGR tube from the intake manifold and EGR valve. Speed Control Servo Attachment To Strut Tower 7. If equipped, remove the vehicle's wiring harness connector from the speed control servo. Remove the 2 speed control servo mounting bracket to strut tower attaching nuts. Without removing speed control cable from servo, move speed control servo out of the way. Primary And Secondary Brake Tube With Antilock Brakes Primary And Secondary Brake Tubes Without Antilock Brakes 8. Remove the primary and secondary brake tubes from the master cylinder assembly. Master Cylinder Brake Fluid Level Sensor 9. Remove the vehicle's wiring harness connector from the master cylinder brake fluid level sensor. Master Cylinder Mounting To Vacuum Booster 10. Remove the 2 nuts attaching the master cylinder assembly to the power brake vacuum booster. Then remove the master cylinder assembly from the power brake vacuum booster. Purge Control Solenoid 11. Remove the vacuum harness connector and electrical connector from the purge solenoid. Remove bracket and purge solenoid as an assembly from the vehicle. Transaxle Dipstick Tube 12. Remove dipstick tube attaching bolt. Then remove the dipstick tube and dipstick as an assembly from the transaxle. 13. Remove the vacuum hoses from the check valve located on the power brake vacuum booster. Input Rod Retaining Pin 14. Locate the power brake vacuum booster input rod to brake pedal attachment under instrument panel. Position a small screwdriver between the center tang on the power brake booster input rod to brake pedal pin retaining clip. Rotate screwdriver enough to allow retaining clip center tang to pass over end of brake pedal pin. Then pull retaining clip off brake pedal pin. Discard retaining clip. Replace only with a new retaining clip when assembled. Power Brake Vacuum Booster Mounting 15. Remove the 4 nuts attaching power brake vacuum booster to dash panel. Nuts are accessible from under dash panel in area of the steering column and pedal bracket assembly. Power Brake Vacuum Booster Removal 16. Slide power brake vacuum booster straight forward until mounting studs clear dash panel. Then lift power brake vacuum booster strait up to remove it from the vehicle. - CAUTION: Do not attempt to disassemble the power brake vacuum booster it is to be serviced ONLY as a complete assembly.
1999 | Dodge | Stratus | V6-2.5L VIN H | Engine ¦Service and Repair, Procedures: Cleaning and Inspection, Valve and Valve Spring | Valve Inspection 1. Check valve stem tip for pitting or depression at point A. 2. Check for wear and ridge wear at Point B. 3. Measure the clearance between the valve guide and valve stem. If the service limit is exceeded, replace the valve guides, valves or both. 4. Check for even contact (at face center) with valve seat, Point C. 5. Check margin. Refer to Valve Specification Chart. Replace valve if margin is out of specification. Valve Guide Height 6. Check valve guide height. 7. Measure valve stem to guide clearance. Refer to Valve Specification Chart. Valve Spring 8. Measure Valve spring free length and if the spring is square. Refer to Valve Specification Chart. - Valve Specification Chart Valve Seat Inspection Valve Seat Reconditioning - Inspect the valve seat with Prussian blue to determine where the valve contacts the seat. To do this, coat valve seat LIGHTLY with Prussian blue then set valve in place. Rotate the valve with light pressure. If the blue is transferred to the center of valve face, contact is satisfactory. If the blue is transferred to top edge of the valve face, lower valve seat with a 15 degrees stone. If the blue is transferred to the bottom edge of valve face raise valve seat with a 65 degree stone.
1999 | Dodge | Stratus | V6-2.5L VIN H | Fluid - A/T ¦Service and Repair, Procedures: Service Procedures, Fluid Level and Condition Check | NOTE: + The transmission and differential utilize the same fluid sump, which require Automatic Transmission Fluid (ATF+4/Type 9602). + The transmission fluid level should be inspected at least every six months. FLUID LEVEL CHECK Fig. 9 - The transmission sump has a dipstick to check oil similar to most automatic transmissions. It is located on the left side of the engine. Be sure to wipe all dirt from dipstick handle before removing. - The torque converter fills in both the P Park and N Neutral positions. Place the selector lever in P Park to be sure that the fluid level check is accurate. The engine should be running at idle speed for at least one minute, with the vehicle on level ground. At normal operating temperature (approximately 82 C or 180 F), the fluid level is correct if it is in the HOT region (cross-hatched area) on the oil level indicator (Fig. 9). The fluid level will be approximately one-quarter inch above the lower hole of the dipstick at 70° F fluid temperature. FLUID LEVEL CHECK USING DRB - NOTE: Engine and Transaxle should be at normal operating temperature before performing this procedure. 1. Start engine and apply parking brake. 2. Hook up DRBIII scan tool and select transmission. 3. Select sensors. 4. Read the transmission temperature value. Transmission Fluid Temperature Chart 5. Compare the fluid temperature value with the chart. 6. Adjust transmission fluid level shown on the dipstick according to the chart. 7. Check transmission for leaks. - Low fluid level can cause a variety of conditions because it allows the pump to take in air along with the fluid. As in any hydraulic system, air bubbles make the fluid spongy, therefore, pressures will be low and build up slowly. - Improper filling can also raise the fluid level too high. When the transaxle has too much fluid, the gears churn up foam and cause the same conditions which occur with a low fluid level. - In either case, air bubbles can cause overheating and/or fluid oxidation, and varnishing. This can interfere with normal valve, clutch, and accumulator operation. Foaming can also result in fluid escaping from the transaxle vent where it may be mistaken for a leak. - Along with fluid level, it is important to check the condition of the fluid. When the fluid smells burned, and is contaminated with metal or friction material particles, a complete transaxle recondition is needed. Be sure to examine the fluid on the dipstick closely. If there is any doubt about its condition, drain out a sample for a double check. - After the fluid has been checked, seat the dipstick fully to seal out water and dirt.
1999 | Dodge | Stratus | V6-2.5L VIN H | Heating and Air Conditioning ¦Service and Repair, Procedures: Oil Level Check, Checking Oil Level | It is important to have the correct amount of lubricant in the A/C system to ensure proper lubrication of the compressor. Too little lubricant will result in damage to the compressor. Too much lubricant will reduce the cooling capacity of the system and consequently result in higher discharge air temperatures. The lubricant used in the compressor is polyalkalene glycol PAG lubricant. Only refrigerant lubricant approved for use with R-134a should be used to service the system. Do not use any other lubricant. The lubricant container should be kept tightly capped until it is ready for use. Refrigerant lubricant will quickly absorb any moisture it comes in contact with. It is not necessary to check or add lubricant unless it has been lost. Lubricant loss at the leak point will be evident by the presence of a wet, shiny surface around the leak. - Refrigerant Oil Level Check A/C Component Refrigerant Oil Capacities - When an air conditioning system is first assembled, all components (except the compressor) are refrigerant oil free. After the system has been charged with (R-134a) refrigerant and operated, the oil in the compressor is dispersed through the lines and components. The evaporator, condenser, and receiver/drier will retain a significant amount of oil. Refer to the A/C Component Refrigerant Oil Capacities table. When a component is replaced, the specified amount of refrigerant oil must be added. When the compressor is replaced, the amount of oil that is retained in the rest of the system must be drained from the replacement compressor. When a line or component has ruptured and oil has escaped, the compressor should be removed and drained. The receiver/drier must be replaced along with the ruptured part. The oil capacity of the system minus the amount of oil still in the remaining components, can be measured and poured into the suction port of the compressor. - Example: On an A/C system the evaporator retains 60 ml. (2 oz.). The condenser retains 30 ml. (1 oz.) of oil, and system capacity may be 150 ml. (5.00 oz.) of oil. 150 ml. minus 90 ml. equals 60 ml. (2.00 oz.). - CAUTION: The refrigerant oil used in a R-134a A/C system is unique. Use only oils which were designed to work with R-134a refrigerant. The oil designated for this vehicle is ND 8 PAG (polyalkalene glycol). - Verify Refrigerant Lubricant Level 1. Discharge refrigerant system using a recycling/reclaiming equipment if a charge is present. 2. Disconnect refrigerant lines from A/C compressor. Cap the open lines to prevent moisture from entering system. 3. Remove compressor from vehicle. 4. From suction and discharge ports on top of compressor, drain lubricant from compressor. 5. Add system capacity minus the capacity of components that have not been replaced. Refer to the A/C Component Refrigerant Oil Capacities chart above. Add lubricant through the suction and discharge ports on compressor. This is not to exceed 150 ml. (5.00 oz.) in total. 6. Install compressor and connect refrigerant lines. Then evacuate and charge refrigerant system. 7. Most reclaim/recycling equipment will measure the lubricant being removed. This is the amount of lubricant to be added back to the system. If a new compressor is being installed, drain lubricant from old compressor, measure the amount drained and discard old lubricant. Drain the lubricant from the new compressor into a clean container. Return the amount of lubricant measured from the old compressor, plus the amount reclaimed from the system back into the new compressor.
1999 | Dodge | Viper GTS | V10-8.0L VIN E | Valve ¦Service and Repair, Procedures: Removal and Installation | VALVE AND VALVE SPRING - The valves are arranged in-line in the cylinder heads and are inclined 18 degrees. The valve guides are pressed-in powder metal inserts in the cylinder heads. REMOVAL Valve Spring Removal 1. With the cylinder head removed, compress valve springs using a valve spring compressor. 2. Remove the valve retaining locks, valve spring retainers, valve stem cup seals, and valve springs. 3. Before removing the valves, remove any burrs from valve stem lock grooves to prevent damage to the valve guides. Identify the valves to insure installation in original location. VALVE INSTALLATION 1. Coat the valve stems with clean engine oil and insert them in the cylinder head. Valve Tip Height And Valve Spring Installed Height Measurement 2. If valves or seats have been reground, check valve tip height (A) and valve spring installed height (B). If valve tip height is greater than 49.53 mm (1 61/64 inch), grind the valve tip until within specifications. Make sure measurements is taken from cylinder head surface to the top of valve stem. Valve, Seal, Spring, And Retainer Installation 3. Install valve spring seats over valve guides and new seals on all valve stems. Install valve springs and valve retainers. 4. Compress valve springs with a valve spring compressor. Install retaining locks and release tool. If valves and/or seats are reground, measure the installed height of springs (B), make sure measurements are taken from top of spring seat to the bottom surface of spring retainer. If height is greater than 42.65 mm (1.670 inch), install a 0.794 mm (1/32 inch) spacer in head counter-bore under the valve spring seat to bring spring height back to 41.85-43.44 mm (1.648-1.710 inch).
1999 | Dodge | Viper GTS | V10-8.0L VIN E | Engine ¦Service and Repair, Procedures: Disassembly and Assembly, Hydraulic Tappets | DISASSEMBLY - CAUTION: The plunger and tappet bodies are not interchangeable. The plunger and valve must always be fitted to the original body. It is advisable to work on one tappet at a time to avoid mixing of parts. Mixed parts are not compatible. Do not disassemble a tappet on a dirty work bench. Hydraulic Roller Tappet Assembly 1. Pry out plunger retainer spring clip. 2. Clean varnish deposits from inside of tappet body above plunger cap. 3. Invert tappet body and remove plunger cap, plunger, flat or ball check valve, check valve spring, check valve retainer and plunger spring. Check valve could be flat or ball. CLEANING AND ASSEMBLY 1. Clean all tappet parts in a solvent that will remove all varnish and carbon. 2. Replace tappets that are unfit for further service with new assemblies. 3. If plunger shows signs of scoring or wear and valve is pitted, or if valve seat on end of plunger indicates any condition that would prevent valve from seating, install a new tappet assembly. 4. Assemble tappets.
1999 | Dodge | Viper GTS | V10-8.0L VIN E | Engine ¦Service and Repair, Procedures: Standard Procedures, Engine Oil Level-Checking | The best time to check engine oil level is after the vehicle has sat overnight, or if the engine has been running, allow the engine to be shut off for at least 5 minutes before checking oil level. Engine Oil Level - Checking the oil while the vehicle is on level ground will improve the accuracy of the oil level reading. The dipstick is calibrated for 2 quarts between MIN and MAX marks.
1999 | Dodge | Viper GTS | V10-8.0L VIN E | Fluid - M/T ¦Service and Repair, Procedures: Checking Fluid Level | The transmission fill plug is located on the left side of the transmission case. The under body splash shield must be removed to gain access to the transmission fill plug. To check the transmission fluid level, remove the fill plug from the transmission case. With the vehicle level, the fluid level should be at the bottom of the fill plug hole. The fluid capacity of the transmission is 3.76 liters (4 quarts). Located on the right side of the transmission tail housing is a transmission drain plug. This plug is used to drain the transmission fluid.
1999 | Dodge | Viper GTS | V10-8.0L VIN E | Power Steering Fluid ¦Service and Repair, Procedures: Fluid Level Check | SERVICE PROCEDURES POWER STEERING FLUID LEVEL CHECK - WARNING: FLUID LEVEL SHOULD BE CHECKED WITH ENGINE OFF TO PREVENT INJURY FROM MOVING PARTS. - CAUTION: Do not use automatic transmission fluid in the power steering system. - Before removing the power steering filler cap, wipe the reservoir filler cap free of dirt and debris. Remove the cap and check the fluid level on its dipstick. The dipstick should indicate COLD when the fluid is at normal ambient temperature, approximately 21*C to 27'C (70'F to 800F). Do not overfill the power steering system. Use only Mopar Power Steering Fluid, or an equivalent.
1999 | Dodge | Viper GTS | V10-8.0L VIN E | Refrigerant Oil ¦Service and Repair, Procedures: Refrigerant Oil Level Check | Refrigerant Oil Capacities Chart Refrigerant Oil Level Check - When an air conditioning system is first assembled, all components (except the compressor) are refrigerant oil free. After the system has been charged with R-134a refrigerant and operated, the oil in the compressor is dispersed through the lines and components. The evaporator, condenser, and filter- drier will retain a significant amount of oil, refer to the Refrigerant Oil Capacities Chart. When a component is replaced, the specified amount of refrigerant oil must be added. When the compressor is replaced, the amount of oil that is retained in the rest of the system must be drained from the replacement compressor. When a line or component has ruptured and oil has escaped, the compressor should be removed and drained. The filter-drier must be replaced along with the ruptured part. The oil capacity of the system, minus the amount of oil still in the remaining components, can be measured and poured into the suction port of the compressor. - CAUTION: The refrigerant oil used in a R-134a A/C system is unique. Use only oils which were designed to work with R-134a refrigerant. - The type of oil that must be used in the Viper A/C system is ND8 PAG refrigerant oil. This oil is a polyalkelene glycol base oil. Use of oil other than the approved oil is not recommended. - The amount of oil the Viper A/C system holds is 140 ml of ND8PAG refrigerant oil. Verify Refrigerant Lubricant Level 1. Discharge refrigerant system using recovery/recycling equipment if charge is present. 2. Disconnect refrigerant lines from A/C compressor. Cap the open lines to prevent moisture from entering system. 3. Remove compressor from vehicle. 4. From suction port on top of compressor, drain lubricant from compressor. 5. Add system capacity minus the capacity of components that have not been replaced. Refer to the Lubricant Capacity Chart. Add lubricant through the suction port on compressor. This is not to exceed 133 ml (4.5 oz.) in total. 6. Install compressor and connect refrigerant lines. Then evacuate and charge refrigerant system. 7. Most recovery/recycling equipment will measure the lubricant being removed. This is the amount of lubricant to be added back to the system. If a new compressor is being installed, drain lubricant from old compressor, measure the amount drained and discard old lubricant. Drain the lubricant from the new compressor into a clean container. Return the amount of lubricant measured from the old compressor, plus the amount reclaimed from the system back into the new compressor.
1999 | Dodge | Viper GTS | V10-8.0L VIN E | Vacuum Brake Booster ¦Service and Repair, Procedures: Vacuum Booster Replacement | REMOVAL Master Cylinder Brake Tubes And Mounting 1. Remove the primary and secondary tubes from master cylinder. 2. Remove 2 nuts, attaching the master cylinder assembly to the vacuum booster. 3. Carefully slide the master cylinder off the mounting studs on vacuum power brake booster. Vacuum Supply Hose Connection To Vacuum Booster 4. Disconnect the vacuum supply hose from the intake manifold at the vacuum booster check valve. DO NOT REMOVE THE CHECK VALVE FROM THE POWER BRAKE BOOSTER. Booster Input Rod To Pedal Pin Retaining Clip 5. From under instrument panel, position a small screwdriver between the center tang on the power brake booster input rod to brake pedal pin retaining clip. 6. Rotate screwdriver enough to allow retainer clip center tang to pass over end of brake pedal pin and pull retainer clip off pin. Discard retainer clip. It is not to be reused, replace only with a new retainer clip. Booster Mounting 7. Remove the four nuts that attach the vacuum booster to the vehicle dash panel. Nuts are accessible from under the dash panel in the area of the steering column and pedal bracket. 8. Slide the vacuum booster up and forward until the mounting studs on the back of the vacuum booster are past dash panel, then remove the vacuum booster from the vehicle. - CAUTION: Do not attempt to disassemble power brake unit as this booster is serviced ONLY as a complete assembly. INSTALLATION - NOTE: When installing vacuum power brake booster, be sure gasket is between vacuum booster and dash panel. 1. Align mounting studs on back of vacuum power brake booster with the holes in dash panel and install the vacuum booster firmly against the cowl panel. 2. Install and tighten the 4 nuts mounting the vacuum booster to the dash panel to a torque of 29 Nm (250 inch lbs.). 3. Using lubriplate, or an equivalent, coat the bearing surface of the brake pedal pin. 4. Connect power brake booster input rod to brake pedal pin and install a NEW retainer clip. Use only a new retainer clip. DO NOT USE the old clip. 5. Check stop light operation. 6. Connect the vacuum hose from the intake manifold onto the check valve located on the vacuum booster. 7. Position master cylinder over studs on power brake unit and align push rod with master cylinder piston. 8. Push master cylinder against front of power brake booster. 9. Install the master cylinder to power brake unit mounting nuts and tighten to 28 Nm (250 inch lbs.) torque. 10. Bleed the master cylinder assembly prior to connecting the primary to secondary brake tubes. 11. Connect brake tubes to master cylinder primary and secondary ports. Tighten the brake tube nuts to a torque of 17 Nm (145 inch lbs.) torque.
1999 | Dodge | Viper GTS | V10-8.0L VIN E | Valve ¦Service and Repair, Procedures: Refacing Valves and Valve Seats | Valve And Seat Angles (Part 1 Of 2) Valve And Seat Angles (Part 2 Of 2) - The valve face and valve seat angles are shown in the illustration. Refer to Specifications for valve face and seat angles. - Inspect the remaining margin after the valves are refaced. Refer to Specifications. VALVE SEATS Valve Seat Refacing - CAUTION: Do not un-shroud valves during valve seat refacing. 1. When refacing valve seats, it is important that the correct size valve guide pilot be used for reseating stones. A true and complete surface must be obtained. 2. Measure the concentricity of valve seat using a dial indicator. Total runout should not exceed 0.051 mm (0.002 inch) total indicator reading. 3. Inspect the valve seat with Prussian blue to determine where the valve contacts the seat. To do this, coat valve seat LIGHTLY with Prussian blue then set valve in place. Rotate the valve with light pressure. If the blue is transferred to the center of valve face, contact is satisfactory. If the blue is transferred to top edge of valve face, lower valve seat with a 30 degree stone. If the blue is transferred to the bottom edge of valve face raise valve seat with a 75 degrees stone. - NOTE: Valve seats which are worn or burned can be reworked, provided that correct angle and seat width are maintained. Otherwise cylinder head must be replaced. 4. When seat is properly positioned the width of both seats should be 1.02-1.52 mm (0.040-0.060 inch). VALVE INSTALLATION 1. Coat valve stems with clean engine oil and insert them in cylinder head. Valve Tip Height And Valve Spring Installed Height Measuring 2. If valves or seats have been reground, check valve tip height (A) and valve spring installed height (B). If valve tip height is greater than 49.53 mm (1 61/64 inch) grind valve tip until within specifications. Make sure measurements is taken from cylinder head surface to the top of valve stem. Valve, Spring, Seal And Retainer Installation 3. Install valve spring seats over valve guides and new seals on all valve stems. Install valve springs, valve retainers. 4. Compress valve springs with a valve spring compressor install locks and release tool. If valves and/or seats are reground, measure the installed height of springs (B), make sure measurements are taken from top of spring seat to the bottom surface of spring retainer. If height is greater than 42.65 mm (1.670 inch), install a 0.794 mm (1/32 inch) spacer in head counter-bore under the valve spring seat to bring spring height back to 41.85-43.44 mm (1.648-1.710 inch).
1999 | Dodge | Viper GTS | V10-8.0L VIN E | Cooling System ¦Service and Repair, Procedures: Coolant - Routine Level Check | Procedure - Do not remove pressure bottle cap for routine coolant level inspections. Coolant Pressure Bottle - The coolant pressure bottle provides a quick visual method for determining the coolant level without removing the pressure cap. - With the engine cold, the coolant level in the coolant pressure bottle should be above the top seam of bottle. Sight Window For Checking Coolant Level - With the engine warmed up, the coolant level should be between MIN and MAX on the coolant recovery bottle.
1999 | Dodge | Viper GTS | V10-8.0L VIN E | Heating and Air Conditioning ¦Service and Repair, Procedures: System Leak Checking | WARNING: R-134a SERVICE EQUIPMENT OR VEHICLE A/C SYSTEM SHOULD NOT BE PRESSURE TESTED OR LEAK TESTED WITH COMPRESSED AIR. MIXTURE OF AIR and R-134a CAN BE COMBUSTIBLE AT ELEVATED PRESSURES. THESE MIXTURES ARE POTENTIALLY DANGEROUS AND MAY RESULT IN FIRE OR EXPLOSION CAUSING INJURY OR PROPERTY DAMAGE. AVOID BREATHING A/C REFRIGERANT AND LUBRICANT VAPOR OR MIST. EXPOSURE MAY IRRITATE EYES, NOSE AND THROAT. USE ONLY APPROVED SERVICE EQUIPMENT MEETING SAE REQUIREMENTS TO DISCHARGE R-134a SYSTEM. IF ACCIDENTAL SYSTEM DISCHARGE OCCURS, VENTILATE WORK AREA BEFORE RESUMING SERVICE. If the A/C system is not cooling properly, determine if the refrigerant system is fully charged with R-134a. This is accomplished by performing a system Charge Level-Check or Fill. If while performing this test A/C liquid line pressure is less than 207 kPa (30 psi) proceed to Empty Refrigerant System Leak Test. If liquid line pressure is greater than 207 kPa (30 psi) proceed to low refrigerant level leak test. If the refrigerant system is empty or low in refrigerant charge, a leak at any line fitting or component seal is likely. A review of the fittings, lines and components for oily residue is an indication of the leak location. To detect a leak in the refrigerant system, perform one of the following procedures as indicated by the symptoms. Empty Refrigerant System Leak Test 1. Evacuate the refrigerant system to the lowest degree of vacuum possible (approx. 28 in Hg.). Determine if the system holds a vacuum for 15 minutes. If vacuum is held, a leak is probably not present. If system will not maintain vacuum level, proceed with this procedure. 2. Prepare a .284 Kg. (10 oz.) refrigerant charge to be injected into the system. 3. Connect and dispense .284 Kg. (10 oz.) of refrigerant into the evacuated refrigerant system. 4. Proceed to Step 2 of Low Refrigerant Level Leak Test. Low Refrigerant Level Leak Test 1. Determine if there is any (R-134a) refrigerant in the system. 2. Position the vehicle in a wind free work area. This will aid in detecting small leaks. 3. Bring the refrigerant system up to operating temperature and pressure. This is done by allowing the engine to run for five minutes with the system set to the following: - CAUTION: A leak detector designed for R-12 refrigerant will not detect leaks in a R-134a refrigerant system. 4. Shut off the vehicle and wait 2 to 7 minutes. Then use an Electronic Leak Detector that is designed to detect R-134a type refrigerant and search for leaks. Fittings, lines, or components that appear to be oily usually indicates a refrigerant leak. To inspect the evaporator core for leaks, insert the leak detector probe into the drain tube opening or a heat duct. - If a thorough leak check has been completed without indication of a leak, proceed to Charging Refrigerant System.
1999 | Dodge | Viper GTS | V10-8.0L VIN E | Lifter / Lash Adjuster ¦Service and Repair, Procedures: Disassembly and Assembly | DISASSEMBLY - CAUTION: The plunger and tappet bodies are not interchangeable. The plunger and valve must always be fitted to the original body. It is advisable to work on one tappet at a time to avoid mixing of parts. Mixed parts are not compatible. Do not disassemble a tappet on a dirty work bench. Hydraulic Roller Tappet Assembly 1. Pry out plunger retainer spring clip. 2. Clean varnish deposits from inside of tappet body above plunger cap. 3. Invert tappet body and remove plunger cap, plunger, flat or ball check valve, check valve spring, check valve retainer and plunger spring. Check valve could be flat or ball. CLEANING AND ASSEMBLY 1. Clean all tappet parts in a solvent that will remove all varnish and carbon. 2. Replace tappets that are unfit for further service with new assemblies. 3. If plunger shows signs of scoring or wear and valve is pitted, or if valve seat on end of plunger indicates any condition that would prevent valve from seating, install a new tappet assembly. 4. Assemble tappets.
1999 | Dodge | Viper GTS | V10-8.0L VIN E | Manual Transmission/Transaxle ¦Service and Repair, Procedures: Service Procedures, Checking Fluid Level | For fluid Level Check procedures, refer to Automatic Transmission Fluid.
1999 | Dodge | Viper GTS | V10-8.0L VIN E | Engine ¦Service and Repair, Procedures: Cleaning and Inspection, Valve, Guide and Spring | Valve And Seat Angles (Part 1 Of 2) Valve And Seat Angles (Part 2 Of 2) - The valve face and valve seat angles are shown in the illustration. Refer to Specifications for valve face and seat angles. - Inspect the remaining margin after the valves are refaced. Refer to Specifications. VALVE SEATS Valve Seat Refacing - CAUTION: Do not un-shroud valves during valve seat refacing. 1. When refacing valve seats, it is important that the correct size valve guide pilot be used for reseating stones. A true and complete surface must be obtained. 2. Measure the concentricity of valve seat using a dial indicator. Total runout should not exceed 0.051 mm (0.002 inch) total indicator reading. 3. Inspect the valve seat with Prussian blue to determine where the valve contacts the seat. To do this, coat valve seat LIGHTLY with Prussian blue then set valve in place. Rotate the valve with light pressure. If the blue is transferred to the center of valve face, contact is satisfactory. If the blue is transferred to top edge of valve face, lower valve seat with a 30 degree stone. If the blue is transferred to the bottom edge of valve face raise valve seat with a 75 degrees stone. - NOTE: Valve seats which are worn or burned can be reworked, provided that correct angle and seat width are maintained. Otherwise cylinder head must be replaced. 4. When seat is properly positioned the width of both seats should be 1.02-1.52 mm (0.040-0.060 inch). VALVE INSTALLATION 1. Coat valve stems with clean engine oil and insert them in cylinder head. Valve Tip Height And Valve Spring Installed Height Measuring 2. If valves or seats have been reground, check valve tip height (A) and valve spring installed height (B). If valve tip height is greater than 49.53 mm (1 61/64 inch) grind valve tip until within specifications. Make sure measurements is taken from cylinder head surface to the top of valve stem. Valve, Spring, Seal And Retainer Installation 3. Install valve spring seats over valve guides and new seals on all valve stems. Install valve springs, valve retainers. 4. Compress valve springs with a valve spring compressor install locks and release tool. If valves and/or seats are reground, measure the installed height of springs (B), make sure measurements are taken from top of spring seat to the bottom surface of spring retainer. If height is greater than 42.65 mm (1.670 inch), install a 0.794 mm (1/32 inch) spacer in head counter-bore under the valve spring seat to bring spring height back to 41.85-43.44 mm (1.648-1.710 inch).
1999 | Dodge | Viper GTS | V10-8.0L VIN E | Alignment ¦Service and Repair, Procedures: Vehicle Height Adjustment, Curb Height Checking and Setting | Viper alignment specifications must be checked, and all alignment adjustments made with the vehicle at its required curb height specification. 1. Correctly position the vehicle on alignment equipment per the equipment manufacturer's recommendations. 2. Check all tires for proper inflation pressure and adjust as necessary. - NOTE: When the height checking fixtures are installed on the wheels, they must be positioned at the very bottom of the wheel rim. This is required to ensure the height checking fixtures are parallel to the bottom surface of the frame rails, which is required to achieve an accurate vehicle design height measurement. Vehicle Height Checking Fixtures Vehicle Front Height Checking Fixture Installed Vehicle Rear Height Checking Fixture Installed 3. Install front and rear Vehicle Height Checking Fixtures, Special Tool 6914, at the base of both inner rim flanges of the front and rear wheels as shown. Height Checking Fixture Installation On Wheel 4. Ensure that the Vehicle Height Checking Fixtures, Special Tool 6914, are correctly attached to the inner rim flange of the front and rear wheels. Measuring Vehicle Front Curb Height 5. Check the distance from each of the front frame rails to the top surface of the Vehicle Height Checking Fixture, Special Tool 6914, (at front edge). Measuring Vehicle Rear Curb Height 6. Check distance from both rear frame rails to top edge of Vehicle Height Checking Fixture, Special Tool 6914. - NOTE: Vehicle curb height on the Viper can be affected if all rubber bushings used in the vehicles suspension are not tightened and torqued with vehicle at DESIGN HEIGHT. This is due to the extreme stiffness of the rubber used in the suspension component bushings. Use the following procedure to ensure all bushings are torqued to specifications with the vehicle set to its specified design height. 7. If vehicle does not meet curb height specifications, loosen all bolts on rubber bushings of suspension components, and shock absorber mounting bolts. Correctly ballast or jack vehicle to obtain the specified vehicle design height. While vehicle is at specified design height, tighten and torque to specification, all suspension component fasteners previously loosened. Remove all ballast and jacking equipment from vehicle, then check vehicle curb height again to see if it meets specifications. 8. If vehicle still does not meet vehicle curb height specifications, inspect following suspension components of vehicle for conditions which may cause vehicle to not meet vehicle curb height specifications: + Shock absorber assembly mounting bushings. + Upper and lower control arm mounting bushings. + Shock absorber springs. + Frame damage to vehicle which affects mounting location of a suspension component. + Front and rear sway bar. + Inspect all suspension components for signs of damage. 9. If vehicle and/or component inspection does not determine a cause as to why vehicle is not meeting front or rear curb height specification, coil springs on the shock absorber assemblies can be shimmed, or have a reduced height spring seat installed. The shim, or reduced height spring seat installation should allow vehicle to be set to correct curb height specification.If shock absorber springs require shimming, or installation of reduced height spring seats, both shock absorbers on that end of the vehicle requiring height adjustment, must be serviced the same. When shimming shock absorber springs, or installation of reduced height spring seats, is required, see Shock Absorber Replacement for correct shock absorber removal and installation procedure. - NOTE: After shock absorber springs have been shimmed, or reduced height spring seats have been installed, and shock absorbers have been installed back on the vehicle, vehicle must be ballasted or jacked to the specified vehicle design height before tightening and torquing the shock absorber mounting bolts. 10. Remeasure curb height. 11. Remove the vehicle height checking fixtures from the vehicle.
1999 | Dodge | Viper GTS | V10-8.0L VIN E | Engine ¦Service and Repair, Procedures: Removal and Installation of Components, Valve and Valve Spring | VALVE AND VALVE SPRING - The valves are arranged in-line in the cylinder heads and are inclined 18 degrees. The valve guides are pressed-in powder metal inserts in the cylinder heads. REMOVAL Valve Spring Removal 1. With the cylinder head removed, compress valve springs using a valve spring compressor. 2. Remove the valve retaining locks, valve spring retainers, valve stem cup seals, and valve springs. 3. Before removing the valves, remove any burrs from valve stem lock grooves to prevent damage to the valve guides. Identify the valves to insure installation in original location. VALVE INSTALLATION 1. Coat the valve stems with clean engine oil and insert them in the cylinder head. Valve Tip Height And Valve Spring Installed Height Measurement 2. If valves or seats have been reground, check valve tip height (A) and valve spring installed height (B). If valve tip height is greater than 49.53 mm (1 61/64 inch), grind the valve tip until within specifications. Make sure measurements is taken from cylinder head surface to the top of valve stem. Valve, Seal, Spring, And Retainer Installation 3. Install valve spring seats over valve guides and new seals on all valve stems. Install valve springs and valve retainers. 4. Compress valve springs with a valve spring compressor. Install retaining locks and release tool. If valves and/or seats are reground, measure the installed height of springs (B), make sure measurements are taken from top of spring seat to the bottom surface of spring retainer. If height is greater than 42.65 mm (1.670 inch), install a 0.794 mm (1/32 inch) spacer in head counter-bore under the valve spring seat to bring spring height back to 41.85-43.44 mm (1.648-1.710 inch).
1999 | Dodge | Viper RT-10 | V10-8.0L VIN E | Valve ¦Service and Repair, Procedures: Removal and Installation | VALVE AND VALVE SPRING - The valves are arranged in-line in the cylinder heads and are inclined 18 degrees. The valve guides are pressed-in powder metal inserts in the cylinder heads. REMOVAL Valve Spring Removal 1. With the cylinder head removed, compress valve springs using a valve spring compressor. 2. Remove the valve retaining locks, valve spring retainers, valve stem cup seals, and valve springs. 3. Before removing the valves, remove any burrs from valve stem lock grooves to prevent damage to the valve guides. Identify the valves to insure installation in original location. VALVE INSTALLATION 1. Coat the valve stems with clean engine oil and insert them in the cylinder head. Valve Tip Height And Valve Spring Installed Height Measurement 2. If valves or seats have been reground, check valve tip height (A) and valve spring installed height (B). If valve tip height is greater than 49.53 mm (1 61/64 inch), grind the valve tip until within specifications. Make sure measurements is taken from cylinder head surface to the top of valve stem. Valve, Seal, Spring, And Retainer Installation 3. Install valve spring seats over valve guides and new seals on all valve stems. Install valve springs and valve retainers. 4. Compress valve springs with a valve spring compressor. Install retaining locks and release tool. If valves and/or seats are reground, measure the installed height of springs (B), make sure measurements are taken from top of spring seat to the bottom surface of spring retainer. If height is greater than 42.65 mm (1.670 inch), install a 0.794 mm (1/32 inch) spacer in head counter-bore under the valve spring seat to bring spring height back to 41.85-43.44 mm (1.648-1.710 inch).
1999 | Dodge | Viper RT-10 | V10-8.0L VIN E | Engine ¦Service and Repair, Procedures: Disassembly and Assembly, Hydraulic Tappets | DISASSEMBLY - CAUTION: The plunger and tappet bodies are not interchangeable. The plunger and valve must always be fitted to the original body. It is advisable to work on one tappet at a time to avoid mixing of parts. Mixed parts are not compatible. Do not disassemble a tappet on a dirty work bench. Hydraulic Roller Tappet Assembly 1. Pry out plunger retainer spring clip. 2. Clean varnish deposits from inside of tappet body above plunger cap. 3. Invert tappet body and remove plunger cap, plunger, flat or ball check valve, check valve spring, check valve retainer and plunger spring. Check valve could be flat or ball. CLEANING AND ASSEMBLY 1. Clean all tappet parts in a solvent that will remove all varnish and carbon. 2. Replace tappets that are unfit for further service with new assemblies. 3. If plunger shows signs of scoring or wear and valve is pitted, or if valve seat on end of plunger indicates any condition that would prevent valve from seating, install a new tappet assembly. 4. Assemble tappets.
1999 | Dodge | Viper RT-10 | V10-8.0L VIN E | Engine ¦Service and Repair, Procedures: Standard Procedures, Engine Oil Level-Checking | The best time to check engine oil level is after the vehicle has sat overnight, or if the engine has been running, allow the engine to be shut off for at least 5 minutes before checking oil level. Engine Oil Level - Checking the oil while the vehicle is on level ground will improve the accuracy of the oil level reading. The dipstick is calibrated for 2 quarts between MIN and MAX marks.
1999 | Dodge | Viper RT-10 | V10-8.0L VIN E | Fluid - M/T ¦Service and Repair, Procedures: Checking Fluid Level | The transmission fill plug is located on the left side of the transmission case. The under body splash shield must be removed to gain access to the transmission fill plug. To check the transmission fluid level, remove the fill plug from the transmission case. With the vehicle level, the fluid level should be at the bottom of the fill plug hole. The fluid capacity of the transmission is 3.76 liters (4 quarts). Located on the right side of the transmission tail housing is a transmission drain plug. This plug is used to drain the transmission fluid.
1999 | Dodge | Viper RT-10 | V10-8.0L VIN E | Power Steering Fluid ¦Service and Repair, Procedures: Fluid Level Check | SERVICE PROCEDURES POWER STEERING FLUID LEVEL CHECK - WARNING: FLUID LEVEL SHOULD BE CHECKED WITH ENGINE OFF TO PREVENT INJURY FROM MOVING PARTS. - CAUTION: Do not use automatic transmission fluid in the power steering system. - Before removing the power steering filler cap, wipe the reservoir filler cap free of dirt and debris. Remove the cap and check the fluid level on its dipstick. The dipstick should indicate COLD when the fluid is at normal ambient temperature, approximately 21*C to 27'C (70'F to 800F). Do not overfill the power steering system. Use only Mopar Power Steering Fluid, or an equivalent.
1999 | Dodge | Viper RT-10 | V10-8.0L VIN E | Refrigerant Oil ¦Service and Repair, Procedures: Refrigerant Oil Level Check | Refrigerant Oil Capacities Chart Refrigerant Oil Level Check - When an air conditioning system is first assembled, all components (except the compressor) are refrigerant oil free. After the system has been charged with R-134a refrigerant and operated, the oil in the compressor is dispersed through the lines and components. The evaporator, condenser, and filter- drier will retain a significant amount of oil, refer to the Refrigerant Oil Capacities Chart. When a component is replaced, the specified amount of refrigerant oil must be added. When the compressor is replaced, the amount of oil that is retained in the rest of the system must be drained from the replacement compressor. When a line or component has ruptured and oil has escaped, the compressor should be removed and drained. The filter-drier must be replaced along with the ruptured part. The oil capacity of the system, minus the amount of oil still in the remaining components, can be measured and poured into the suction port of the compressor. - CAUTION: The refrigerant oil used in a R-134a A/C system is unique. Use only oils which were designed to work with R-134a refrigerant. - The type of oil that must be used in the Viper A/C system is ND8 PAG refrigerant oil. This oil is a polyalkelene glycol base oil. Use of oil other than the approved oil is not recommended. - The amount of oil the Viper A/C system holds is 140 ml of ND8PAG refrigerant oil. Verify Refrigerant Lubricant Level 1. Discharge refrigerant system using recovery/recycling equipment if charge is present. 2. Disconnect refrigerant lines from A/C compressor. Cap the open lines to prevent moisture from entering system. 3. Remove compressor from vehicle. 4. From suction port on top of compressor, drain lubricant from compressor. 5. Add system capacity minus the capacity of components that have not been replaced. Refer to the Lubricant Capacity Chart. Add lubricant through the suction port on compressor. This is not to exceed 133 ml (4.5 oz.) in total. 6. Install compressor and connect refrigerant lines. Then evacuate and charge refrigerant system. 7. Most recovery/recycling equipment will measure the lubricant being removed. This is the amount of lubricant to be added back to the system. If a new compressor is being installed, drain lubricant from old compressor, measure the amount drained and discard old lubricant. Drain the lubricant from the new compressor into a clean container. Return the amount of lubricant measured from the old compressor, plus the amount reclaimed from the system back into the new compressor.
1999 | Dodge | Viper RT-10 | V10-8.0L VIN E | Vacuum Brake Booster ¦Service and Repair, Procedures: Vacuum Booster Replacement | REMOVAL Master Cylinder Brake Tubes And Mounting 1. Remove the primary and secondary tubes from master cylinder. 2. Remove 2 nuts, attaching the master cylinder assembly to the vacuum booster. 3. Carefully slide the master cylinder off the mounting studs on vacuum power brake booster. Vacuum Supply Hose Connection To Vacuum Booster 4. Disconnect the vacuum supply hose from the intake manifold at the vacuum booster check valve. DO NOT REMOVE THE CHECK VALVE FROM THE POWER BRAKE BOOSTER. Booster Input Rod To Pedal Pin Retaining Clip 5. From under instrument panel, position a small screwdriver between the center tang on the power brake booster input rod to brake pedal pin retaining clip. 6. Rotate screwdriver enough to allow retainer clip center tang to pass over end of brake pedal pin and pull retainer clip off pin. Discard retainer clip. It is not to be reused, replace only with a new retainer clip. Booster Mounting 7. Remove the four nuts that attach the vacuum booster to the vehicle dash panel. Nuts are accessible from under the dash panel in the area of the steering column and pedal bracket. 8. Slide the vacuum booster up and forward until the mounting studs on the back of the vacuum booster are past dash panel, then remove the vacuum booster from the vehicle. - CAUTION: Do not attempt to disassemble power brake unit as this booster is serviced ONLY as a complete assembly. INSTALLATION - NOTE: When installing vacuum power brake booster, be sure gasket is between vacuum booster and dash panel. 1. Align mounting studs on back of vacuum power brake booster with the holes in dash panel and install the vacuum booster firmly against the cowl panel. 2. Install and tighten the 4 nuts mounting the vacuum booster to the dash panel to a torque of 29 Nm (250 inch lbs.). 3. Using lubriplate, or an equivalent, coat the bearing surface of the brake pedal pin. 4. Connect power brake booster input rod to brake pedal pin and install a NEW retainer clip. Use only a new retainer clip. DO NOT USE the old clip. 5. Check stop light operation. 6. Connect the vacuum hose from the intake manifold onto the check valve located on the vacuum booster. 7. Position master cylinder over studs on power brake unit and align push rod with master cylinder piston. 8. Push master cylinder against front of power brake booster. 9. Install the master cylinder to power brake unit mounting nuts and tighten to 28 Nm (250 inch lbs.) torque. 10. Bleed the master cylinder assembly prior to connecting the primary to secondary brake tubes. 11. Connect brake tubes to master cylinder primary and secondary ports. Tighten the brake tube nuts to a torque of 17 Nm (145 inch lbs.) torque.
1999 | Dodge | Viper RT-10 | V10-8.0L VIN E | Valve ¦Service and Repair, Procedures: Refacing Valves and Valve Seats | Valve And Seat Angles (Part 1 Of 2) Valve And Seat Angles (Part 2 Of 2) - The valve face and valve seat angles are shown in the illustration. Refer to Specifications for valve face and seat angles. - Inspect the remaining margin after the valves are refaced. Refer to Specifications. VALVE SEATS Valve Seat Refacing - CAUTION: Do not un-shroud valves during valve seat refacing. 1. When refacing valve seats, it is important that the correct size valve guide pilot be used for reseating stones. A true and complete surface must be obtained. 2. Measure the concentricity of valve seat using a dial indicator. Total runout should not exceed 0.051 mm (0.002 inch) total indicator reading. 3. Inspect the valve seat with Prussian blue to determine where the valve contacts the seat. To do this, coat valve seat LIGHTLY with Prussian blue then set valve in place. Rotate the valve with light pressure. If the blue is transferred to the center of valve face, contact is satisfactory. If the blue is transferred to top edge of valve face, lower valve seat with a 30 degree stone. If the blue is transferred to the bottom edge of valve face raise valve seat with a 75 degrees stone. - NOTE: Valve seats which are worn or burned can be reworked, provided that correct angle and seat width are maintained. Otherwise cylinder head must be replaced. 4. When seat is properly positioned the width of both seats should be 1.02-1.52 mm (0.040-0.060 inch). VALVE INSTALLATION 1. Coat valve stems with clean engine oil and insert them in cylinder head. Valve Tip Height And Valve Spring Installed Height Measuring 2. If valves or seats have been reground, check valve tip height (A) and valve spring installed height (B). If valve tip height is greater than 49.53 mm (1 61/64 inch) grind valve tip until within specifications. Make sure measurements is taken from cylinder head surface to the top of valve stem. Valve, Spring, Seal And Retainer Installation 3. Install valve spring seats over valve guides and new seals on all valve stems. Install valve springs, valve retainers. 4. Compress valve springs with a valve spring compressor install locks and release tool. If valves and/or seats are reground, measure the installed height of springs (B), make sure measurements are taken from top of spring seat to the bottom surface of spring retainer. If height is greater than 42.65 mm (1.670 inch), install a 0.794 mm (1/32 inch) spacer in head counter-bore under the valve spring seat to bring spring height back to 41.85-43.44 mm (1.648-1.710 inch).
1999 | Dodge | Viper RT-10 | V10-8.0L VIN E | Cooling System ¦Service and Repair, Procedures: Coolant - Routine Level Check | Procedure - Do not remove pressure bottle cap for routine coolant level inspections. Coolant Pressure Bottle - The coolant pressure bottle provides a quick visual method for determining the coolant level without removing the pressure cap. - With the engine cold, the coolant level in the coolant pressure bottle should be above the top seam of bottle. Sight Window For Checking Coolant Level - With the engine warmed up, the coolant level should be between MIN and MAX on the coolant recovery bottle.
1999 | Dodge | Viper RT-10 | V10-8.0L VIN E | Heating and Air Conditioning ¦Service and Repair, Procedures: System Leak Checking | WARNING: R-134a SERVICE EQUIPMENT OR VEHICLE A/C SYSTEM SHOULD NOT BE PRESSURE TESTED OR LEAK TESTED WITH COMPRESSED AIR. MIXTURE OF AIR and R-134a CAN BE COMBUSTIBLE AT ELEVATED PRESSURES. THESE MIXTURES ARE POTENTIALLY DANGEROUS AND MAY RESULT IN FIRE OR EXPLOSION CAUSING INJURY OR PROPERTY DAMAGE. AVOID BREATHING A/C REFRIGERANT AND LUBRICANT VAPOR OR MIST. EXPOSURE MAY IRRITATE EYES, NOSE AND THROAT. USE ONLY APPROVED SERVICE EQUIPMENT MEETING SAE REQUIREMENTS TO DISCHARGE R-134a SYSTEM. IF ACCIDENTAL SYSTEM DISCHARGE OCCURS, VENTILATE WORK AREA BEFORE RESUMING SERVICE. If the A/C system is not cooling properly, determine if the refrigerant system is fully charged with R-134a. This is accomplished by performing a system Charge Level-Check or Fill. If while performing this test A/C liquid line pressure is less than 207 kPa (30 psi) proceed to Empty Refrigerant System Leak Test. If liquid line pressure is greater than 207 kPa (30 psi) proceed to low refrigerant level leak test. If the refrigerant system is empty or low in refrigerant charge, a leak at any line fitting or component seal is likely. A review of the fittings, lines and components for oily residue is an indication of the leak location. To detect a leak in the refrigerant system, perform one of the following procedures as indicated by the symptoms. Empty Refrigerant System Leak Test 1. Evacuate the refrigerant system to the lowest degree of vacuum possible (approx. 28 in Hg.). Determine if the system holds a vacuum for 15 minutes. If vacuum is held, a leak is probably not present. If system will not maintain vacuum level, proceed with this procedure. 2. Prepare a .284 Kg. (10 oz.) refrigerant charge to be injected into the system. 3. Connect and dispense .284 Kg. (10 oz.) of refrigerant into the evacuated refrigerant system. 4. Proceed to Step 2 of Low Refrigerant Level Leak Test. Low Refrigerant Level Leak Test 1. Determine if there is any (R-134a) refrigerant in the system. 2. Position the vehicle in a wind free work area. This will aid in detecting small leaks. 3. Bring the refrigerant system up to operating temperature and pressure. This is done by allowing the engine to run for five minutes with the system set to the following: - CAUTION: A leak detector designed for R-12 refrigerant will not detect leaks in a R-134a refrigerant system. 4. Shut off the vehicle and wait 2 to 7 minutes. Then use an Electronic Leak Detector that is designed to detect R-134a type refrigerant and search for leaks. Fittings, lines, or components that appear to be oily usually indicates a refrigerant leak. To inspect the evaporator core for leaks, insert the leak detector probe into the drain tube opening or a heat duct. - If a thorough leak check has been completed without indication of a leak, proceed to Charging Refrigerant System.
1999 | Dodge | Viper RT-10 | V10-8.0L VIN E | Lifter / Lash Adjuster ¦Service and Repair, Procedures: Disassembly and Assembly | DISASSEMBLY - CAUTION: The plunger and tappet bodies are not interchangeable. The plunger and valve must always be fitted to the original body. It is advisable to work on one tappet at a time to avoid mixing of parts. Mixed parts are not compatible. Do not disassemble a tappet on a dirty work bench. Hydraulic Roller Tappet Assembly 1. Pry out plunger retainer spring clip. 2. Clean varnish deposits from inside of tappet body above plunger cap. 3. Invert tappet body and remove plunger cap, plunger, flat or ball check valve, check valve spring, check valve retainer and plunger spring. Check valve could be flat or ball. CLEANING AND ASSEMBLY 1. Clean all tappet parts in a solvent that will remove all varnish and carbon. 2. Replace tappets that are unfit for further service with new assemblies. 3. If plunger shows signs of scoring or wear and valve is pitted, or if valve seat on end of plunger indicates any condition that would prevent valve from seating, install a new tappet assembly. 4. Assemble tappets.
1999 | Dodge | Viper RT-10 | V10-8.0L VIN E | Manual Transmission/Transaxle ¦Service and Repair, Procedures: Service Procedures, Checking Fluid Level | For fluid Level Check procedures, refer to Automatic Transmission Fluid.
1999 | Dodge | Viper RT-10 | V10-8.0L VIN E | Engine ¦Service and Repair, Procedures: Cleaning and Inspection, Valve, Guide and Spring | Valve And Seat Angles (Part 1 Of 2) Valve And Seat Angles (Part 2 Of 2) - The valve face and valve seat angles are shown in the illustration. Refer to Specifications for valve face and seat angles. - Inspect the remaining margin after the valves are refaced. Refer to Specifications. VALVE SEATS Valve Seat Refacing - CAUTION: Do not un-shroud valves during valve seat refacing. 1. When refacing valve seats, it is important that the correct size valve guide pilot be used for reseating stones. A true and complete surface must be obtained. 2. Measure the concentricity of valve seat using a dial indicator. Total runout should not exceed 0.051 mm (0.002 inch) total indicator reading. 3. Inspect the valve seat with Prussian blue to determine where the valve contacts the seat. To do this, coat valve seat LIGHTLY with Prussian blue then set valve in place. Rotate the valve with light pressure. If the blue is transferred to the center of valve face, contact is satisfactory. If the blue is transferred to top edge of valve face, lower valve seat with a 30 degree stone. If the blue is transferred to the bottom edge of valve face raise valve seat with a 75 degrees stone. - NOTE: Valve seats which are worn or burned can be reworked, provided that correct angle and seat width are maintained. Otherwise cylinder head must be replaced. 4. When seat is properly positioned the width of both seats should be 1.02-1.52 mm (0.040-0.060 inch). VALVE INSTALLATION 1. Coat valve stems with clean engine oil and insert them in cylinder head. Valve Tip Height And Valve Spring Installed Height Measuring 2. If valves or seats have been reground, check valve tip height (A) and valve spring installed height (B). If valve tip height is greater than 49.53 mm (1 61/64 inch) grind valve tip until within specifications. Make sure measurements is taken from cylinder head surface to the top of valve stem. Valve, Spring, Seal And Retainer Installation 3. Install valve spring seats over valve guides and new seals on all valve stems. Install valve springs, valve retainers. 4. Compress valve springs with a valve spring compressor install locks and release tool. If valves and/or seats are reground, measure the installed height of springs (B), make sure measurements are taken from top of spring seat to the bottom surface of spring retainer. If height is greater than 42.65 mm (1.670 inch), install a 0.794 mm (1/32 inch) spacer in head counter-bore under the valve spring seat to bring spring height back to 41.85-43.44 mm (1.648-1.710 inch).
1999 | Dodge | Viper RT-10 | V10-8.0L VIN E | Alignment ¦Service and Repair, Procedures: Vehicle Height Adjustment, Curb Height Checking and Setting | Viper alignment specifications must be checked, and all alignment adjustments made with the vehicle at its required curb height specification. 1. Correctly position the vehicle on alignment equipment per the equipment manufacturer's recommendations. 2. Check all tires for proper inflation pressure and adjust as necessary. - NOTE: When the height checking fixtures are installed on the wheels, they must be positioned at the very bottom of the wheel rim. This is required to ensure the height checking fixtures are parallel to the bottom surface of the frame rails, which is required to achieve an accurate vehicle design height measurement. Vehicle Height Checking Fixtures Vehicle Front Height Checking Fixture Installed Vehicle Rear Height Checking Fixture Installed 3. Install front and rear Vehicle Height Checking Fixtures, Special Tool 6914, at the base of both inner rim flanges of the front and rear wheels as shown. Height Checking Fixture Installation On Wheel 4. Ensure that the Vehicle Height Checking Fixtures, Special Tool 6914, are correctly attached to the inner rim flange of the front and rear wheels. Measuring Vehicle Front Curb Height 5. Check the distance from each of the front frame rails to the top surface of the Vehicle Height Checking Fixture, Special Tool 6914, (at front edge). Measuring Vehicle Rear Curb Height 6. Check distance from both rear frame rails to top edge of Vehicle Height Checking Fixture, Special Tool 6914. - NOTE: Vehicle curb height on the Viper can be affected if all rubber bushings used in the vehicles suspension are not tightened and torqued with vehicle at DESIGN HEIGHT. This is due to the extreme stiffness of the rubber used in the suspension component bushings. Use the following procedure to ensure all bushings are torqued to specifications with the vehicle set to its specified design height. 7. If vehicle does not meet curb height specifications, loosen all bolts on rubber bushings of suspension components, and shock absorber mounting bolts. Correctly ballast or jack vehicle to obtain the specified vehicle design height. While vehicle is at specified design height, tighten and torque to specification, all suspension component fasteners previously loosened. Remove all ballast and jacking equipment from vehicle, then check vehicle curb height again to see if it meets specifications. 8. If vehicle still does not meet vehicle curb height specifications, inspect following suspension components of vehicle for conditions which may cause vehicle to not meet vehicle curb height specifications: + Shock absorber assembly mounting bushings. + Upper and lower control arm mounting bushings. + Shock absorber springs. + Frame damage to vehicle which affects mounting location of a suspension component. + Front and rear sway bar. + Inspect all suspension components for signs of damage. 9. If vehicle and/or component inspection does not determine a cause as to why vehicle is not meeting front or rear curb height specification, coil springs on the shock absorber assemblies can be shimmed, or have a reduced height spring seat installed. The shim, or reduced height spring seat installation should allow vehicle to be set to correct curb height specification.If shock absorber springs require shimming, or installation of reduced height spring seats, both shock absorbers on that end of the vehicle requiring height adjustment, must be serviced the same. When shimming shock absorber springs, or installation of reduced height spring seats, is required, see Shock Absorber Replacement for correct shock absorber removal and installation procedure. - NOTE: After shock absorber springs have been shimmed, or reduced height spring seats have been installed, and shock absorbers have been installed back on the vehicle, vehicle must be ballasted or jacked to the specified vehicle design height before tightening and torquing the shock absorber mounting bolts. 10. Remeasure curb height. 11. Remove the vehicle height checking fixtures from the vehicle.
1999 | Dodge | Viper RT-10 | V10-8.0L VIN E | Engine ¦Service and Repair, Procedures: Removal and Installation of Components, Valve and Valve Spring | VALVE AND VALVE SPRING - The valves are arranged in-line in the cylinder heads and are inclined 18 degrees. The valve guides are pressed-in powder metal inserts in the cylinder heads. REMOVAL Valve Spring Removal 1. With the cylinder head removed, compress valve springs using a valve spring compressor. 2. Remove the valve retaining locks, valve spring retainers, valve stem cup seals, and valve springs. 3. Before removing the valves, remove any burrs from valve stem lock grooves to prevent damage to the valve guides. Identify the valves to insure installation in original location. VALVE INSTALLATION 1. Coat the valve stems with clean engine oil and insert them in the cylinder head. Valve Tip Height And Valve Spring Installed Height Measurement 2. If valves or seats have been reground, check valve tip height (A) and valve spring installed height (B). If valve tip height is greater than 49.53 mm (1 61/64 inch), grind the valve tip until within specifications. Make sure measurements is taken from cylinder head surface to the top of valve stem. Valve, Seal, Spring, And Retainer Installation 3. Install valve spring seats over valve guides and new seals on all valve stems. Install valve springs and valve retainers. 4. Compress valve springs with a valve spring compressor. Install retaining locks and release tool. If valves and/or seats are reground, measure the installed height of springs (B), make sure measurements are taken from top of spring seat to the bottom surface of spring retainer. If height is greater than 42.65 mm (1.670 inch), install a 0.794 mm (1/32 inch) spacer in head counter-bore under the valve spring seat to bring spring height back to 41.85-43.44 mm (1.648-1.710 inch).
1998 | Dodge | Avenger | L4-122 2.0L DOHC VIN Y SFI | Cylinder Head Assembly ¦Service and Repair, Procedures: Inspection | Cylinder Head - (1)Check the cylinder head gasket surface for flatness by using a straightedge and feeler gauge - Limit: 0.1 mm (0.004 inch) - Valve - (1)Clean valves thoroughly and discard burned, warped and cracked valves. - (2)Measure valve stems for wear. - (3)If valve stems are worn more than 0.05 mm (0.002 inch), replace valve. - Standard value: - Intake 5.934 5.952 mm (0.233 0.234 inch) - Exhaust 5.906 5.924 mm (0.233 0.233 inch) - Valve Guides - (1)Remove carbon and varnish deposits from inside of valve guides with a reliable guide cleaner. - (2)Using a small hole gauge and a micrometer, measure valve guides in 3 places top, middle and bottom. Replace guides if they are not within specification. - Standard value: - Intake 0.023 0.066 mm (0.0009 0.0026 inch) - Exhaust 0.051 0.094 mm (0.0020 0.0037 inch) - Limit: 0.25 mm (0.010 inch) - (3)Install the valve guide until it projects 13.25 13.75 mm (0.522 0.541 inch) from the cylinder head as illustrated. - Testing Valve Springs - (1)Whenever valves have been removed for inspection, reconditioning or replacement, valve springs should be tested. As an example, the compression length of the spring to be tested is 33.34 mm (1.313 inch). - Turn table of Tool C-647 until surface is in line with the 33.34 mm (1.313 inch) mark or, the threaded stud and the zero mark on the front. Place spring over stud on the table and lift compressing lever to set tone device. Pull on torque wrench until ping is heard. Take reading on torque wrench at this instant. Multiply this reading by two. This will give the spring load at test length. Fractional measurements are indicated on the table for finer adjustments. Refer to specifications to obtain specified height and allowable tensions. Discard the springs that do not meet specifications. - Standard value: - Free length 46 mm (1.811 inch) - Spring tension - Valve closed 246 270 N/38.0 mm - (55 60 Lbs./1.496 inch) - Valve open 549 611 N/29.3 mm - (123 137 Lbs./1.153 inch) - (2)Inspect each valve spring for squareness with a steel square and surface plate, test springs from both ends. If the spring is more than 1.5 mm (0.06 inch) out of square, install a new spring. - Refacing Valves And Valve Seats - (1)The intake and exhaust valve seats and valve face have a 45 degree angle. - (2)Inspect the remaining margin after the valves are refaced. Exhaust valves with less than 0.95 mm (0.0037 inch) margin and intake valves with less than 1.05 mm (0.0413 inch) margin should be discarded and replaced. - Standard value: - Face Angle - Intake and Exhaust 44.5° 45° - Head Diameter - Intake 34.67 34.93 mm (1.364 1.375 inch) - Exhaust 30.37 30.63 mm (1.195 1.205 inch) - Length (Overall) - Intake 111.49 111.99 mm (4.389 4.409 inch) - Exhaust 109.59 110.09 mm (4.314 4.334 inch) - Stem Diameter - Intake 5.934 5.952 mm (0.233 0.234 inch) - Exhaust 5.906 5.924 mm (0.233 0.233 inch) - Valve Margin - Intake 1.285 1.615 mm (0.050 0.063 inch) - Exhaust 0.985 1.315 mm (0.038 0.051 inch) - (3)When refacing valve seats, it is important that the correct size valve guide pilot be used for reseating stones. A true and complete surface must be obtained. - (4)Measure the concentricity of valve seat using a valve seat dial indicator. It should not exceed circular runout. - Limit: 0.05 mm (0.002 inch) Indicator reading. - (5)Inspect the valve seat with Prussian blue to determine where the valve contacts the seat. - To do this, coat valve face LIGHTLY with Prussian blue then set valve in place. Rotate the valve with light pressure. If the blue is transferred to the center of valve face, contact is satisfactory. If the blue is transferred to top edge of the valve face, lower valve seat with a 15 degree stone. If the blue is transferred to the bottom edge of valve face raise valve seat with a 65 degree stone. - Intake valve seat diameter 34.50 mm (1.358 inch) - Exhaust valve seat diameter 29.50 mm (1.161 inch) - Valve seats which are worn or burned can be reworked if correct angle and seat width are maintained. Otherwise, cylinder head must be replaced. - (6)When seat is properly positioned, the width of intake and exhaust seats should be 0.9 to 1.3 mm (0.035 to 0.051 inch). - (7)Check valve tip to spring seat dimensions A after grinding the valve seats or faces. Grind valve tip until dimension A is equal to 47.99 mm (1.889 inch) for exhaust valve and 48.04 mm (1.891 inch) for intake valve over spring seat when installed in the head. - The valve tip chamfer may need to be reground to prevent seal damage when the valve is installed. - (8)Check the valve spring installed height B after refacing the valve and seat. Make sure measurements are taken from top of spring seat to the bottom surface of spring retainer. - If height is greater than 38.00 mm (1.496 inch), install a 0.762 mm (0.030 inch) spacer in head counterbore under the valve spring seat to bring spring height back within specification.
1998 | Dodge | Avenger | L4-122 2.0L DOHC VIN Y SFI | Automatic Transmission/Transaxle ¦Service and Repair, Procedures: Fluid Level Check | See TSB 21-010-06 4/14/2006 With vehicle on level surface, start engine and operate at idle speed. Shift transaxle through all gear ranges and return to park. With parking brake applied, place selector lever in N, then remove dipstick and check fluid level. Transmission should be at operating temperature when checking fluid level (160-180°F). Fluid level should be between Add and Full lines on dip If necessary, add MOPAR ATF plus 4 (Type 9602) automatic transmission fluid to bring fluid level within Add and Full lines on dipstick.
1998 | Dodge | Avenger | L4-122 2.0L DOHC VIN Y SFI | Clockspring Assembly / Spiral Cable ¦Service and Repair, Procedures | CAUTION: 1. Never attempt to disassemble or repair the air bag module or clock spring. If faulty, replace it. 2. Do not drop the air bag module or clock spring or allow contact with water, grease or oil. Replace it if a dent, crack, deformation or rust are detected. 3. The air bag modules should be stored on a flat surface and placed so that the pad surface is facing upward. - Do not place anything on top of the air bag modules. 4. Do not expose the air bag module to temperature over 93° C (200° F). 5. After deployment of an air bag, replace the air bag modules. Check the clock springs and replace them with new ones if any problem is found. 6. Wear gloves and safety glasses when handling an air bag that has deployed. 7. An undeployed air bag module should only be disposed of in accordance with the procedures. See: Air Bag Systems > Procedures. Pre-Removal Operation + Set the steering wheel and the front wheels to the straight ahead position, and then remove the ignition key. REMOVAL SERVICE POINTS - Step 1 --- Negative (-) Battery Cable Disconnection - Disconnect the negative battery cable from the battery and tape the terminal. - CAUTION: Wait at least 60 seconds after disconnecting the battery cable before doing any further work. See: Air Bag Systems > Vehicle Damage Warnings. INSTALLATION SERVICE POINTS - Pre-installation Inspection 1. When installing the new air bag module and clock spring, refer to "INSPECTION". - CAUTION: Dispose of an air bag module only according to the specified procedure. See: Air Bag Systems > Procedures 2. Connect the battery (-) terminal. 3. Connect the scan tool to the data link connector, then check diagnostic codes. - CAUTION: Turn the ignition switch off before disconnecting or connecting the scan tool. 4. Turn the ignition key to the "ON" position. 5. Conduct diagnostic test using the scan tool to ensure entire SRS operates properly. 6. Turn the ignition key to the "LOCK" position. Disconnect the negative battery cable and tape the terminal to prevent accidental connection and airbags deployment. - CAUTION: Wait at least 60 seconds after disconnecting the battery cable before doing any further work See: Air Bag Systems > Vehicle Damage Warnings. - Step 6 --- Clock Spring Installation - Align the mating marks of the clock spring. Turn the front wheels to the straight ahead position. Then install the clock spring to the column switch. - Mating Marks Alignment - Turn the clock spring clockwise fully. Then turn it back approx. 3 1/8 turns counterclockwise to align the mating marks. - CAUTION: Ensure that the clock spring's mating marks are properly aligned. If not, the steering wheel may not rotate completely during a turn, or the flat cable in the clock spring could be damaged. This would prevent normal SRS operation and possibly cause serious injury to the driver. Post-installation Inspection 1. After installing the clock spring, the steering wheel, the column covers and the air bag module, check steering wheel for noise, binds or difficult operation. 2. Reconnect the negative battery terminal. Turn the ignition key to the "ON" position. Does the "SRS" warning light illuminate for about 7 seconds, turn OFF and then remain OFF? If yes, SRS system is functioning properly. If no, See: Air Bag Systems > Testing and Inspection. Clock Spring Check 1. Check connectors and protective tube for damage, and terminals for deformities. 2. Visually check the case and the gears for damage. 3. Check for continuity between the No. 1 connector of the clock spring and connectors No.3 and 4. 4. Align the paint mark of the SRS check harness connector No.4 with the notch in clock spring connector No.2 (arrow in the illustration) to connect the connectors Nos.2 and 4. 5. Check continuity between the terminals 22 and 23 of the SRS check harness connector No.5.
1998 | Dodge | Avenger | L4-122 2.0L DOHC VIN Y SFI | Brake Master Cylinder ¦Service and Repair, Procedures: Master Cylinder Replacement | Master Cylinder/Brake Booster Components Removal REMOVAL 1. Drain brake fluid. 2. On models with a manual transmission remove clutch fluid reservoir bracket. 3. Remove battery. 4. Remove relay assembly mounting bolts. 5. Remove washer tank mounting bolts. 6. Follow removal procedure in above image. INSTALLATION 1. Follow removal procedure in above image in reverse order for installation. 2. Install the vacuum hose to the brake booster nipple as shown. Secure the hose using the hose clip. - CAUTION: + The check valve and the pipe part of the brake booster must not contact each other. + Connect so that the marking faces upwards. - Install the other end of the vacuum hose fully onto its port on the engine. Secure the hose using the hose clip. 3. Install washer tank mounting bolts. 4. Install relay assembly mounting bolts. 5. Install the battery. 6. Models equipped with manual transmissions, install the clutch fluid reservoir bracket. 7. Fill master cylinder with brake fluid. 8. Bleed the brake system. 9. Adjust brake pedal.
1998 | Dodge | Avenger | L4-122 2.0L DOHC VIN Y SFI | Differential ¦Service and Repair, Procedures: Checking Side Gear End Play | Checking Side Gear End Play (Extension Housing Side) Checking Side Gear End Play (Bearing Retainer Side) Check side gear end play whenever the differential is removed for service. NOTE: Side gear end play must be BETWEEN 0.001 to 0.013 inch.
1998 | Dodge | Avenger | L4-122 2.0L DOHC VIN Y SFI | Power Steering Fluid ¦Service and Repair, Procedures: Fluid Level Check | FLUID LEVEL CHECK 1. Park the vehicle on a flat, level surface, start the engine, and then turn the steering wheel several times to raise the temperature of the fluid to approximately 50 60°C (122 140°F). 2. With the engine running, turn the wheel all the way to the left and right several times. 3. Check the fluid in the oil reservoir for foaming or milkiness. Check the difference of the fluid level when the engine is stopped, and while it is running. If the change of the fluid level is 5 mm (0.2 inch) or more, air bleeding should be done.
1998 | Dodge | Avenger | L4-122 2.0L DOHC VIN Y SFI | Vacuum Brake Booster ¦Service and Repair, Procedures: Vacuum Booster Replacement | Master Cylinder/Brake Booster Components Removal REMOVAL 1. Drain brake fluid. 2. On models with a manual transmission remove clutch fluid reservoir bracket. 3. Remove battery. 4. Remove relay assembly mounting bolts. 5. Remove washer tank mounting bolts. 6. Follow removal procedure in above image. INSTALLATION 1. Follow removal procedure in above image in reverse order for installation. 2. Install the vacuum hose to the brake booster nipple as shown. Secure the hose using the hose clip. - CAUTION: + The check valve and the pipe part of the brake booster must not contact each other. + Connect so that the marking faces upwards. - Install the other end of the vacuum hose fully onto its port on the engine. Secure the hose using the hose clip. 3. Install washer tank mounting bolts. 4. Install relay assembly mounting bolts. 5. Install the battery. 6. Models equipped with manual transmissions, install the clutch fluid reservoir bracket. 7. Fill master cylinder with brake fluid. 8. Bleed the brake system. 9. Adjust brake pedal.
1998 | Dodge | Avenger | L4-122 2.0L DOHC VIN Y SFI | Automatic Transmission/Transaxle ¦Service and Repair, Procedures: Fluid Level and Condition Check | NOTE: The transmission and differential sump have a common oil sump with an opening between the two. The torque converter fills in both the (P) Park and (N) Neutral positions. Place the selector lever in (P) Park to check the fluid level. The engine should be running at idle speed for at least one minute, with the vehicle on level ground. This will assure complete oil level stabilization between differential and transmission. The fluid should be at normal operating temperature (approximately 82°C. or 180°F.). The fluid level is correct if it is in the HOT region (cross-hatched area) on the oil level indicator. Low fluid level can cause a variety of conditions because it allows the pump to take in air along with the fluid. As in any hydraulic system, air bubbles make the fluid spongy, therefore, pressures will be low and build up slowly. Improper filling can also raise the fluid level too high. When the transaxle has too much fluid, the gears churn up foam and cause the same conditions which occur with a low fluid level. In either case, the air bubbles can cause overheating, fluid oxidation, and varnishing. This can interfere with normal valve, clutch, and accumulator operation. Foaming can also result in fluid escaping from the transaxle vent where it may be mistaken for a leak. Along with fluid level, it is important to check the condition of the fluid. When the fluid smells burned, and is contaminated with metal or friction material particles, a complete transaxle overhaul is needed. Be sure to examine the fluid on the dipstick closely. If there is any doubt about its condition, drain out a sample for a double check. After the fluid has been checked, seat the dipstick fully to seal out water and dirt.
1998 | Dodge | Avenger | L4-122 2.0L DOHC VIN Y SFI | Cooling System ¦Service and Repair, Procedures: Coolant - Routine Level Check | Do not remove radiator cap for routine coolant level inspections. - The coolant reserve system provides a quick visual method for determining the coolant level without removing the radiator cap. With the engine cold and not running, simply observe the level of the coolant in the reserve tank. The level should be between the minimum and maximum marks.
1998 | Dodge | Avenger | L4-122 2.0L DOHC VIN Y SFI | Cooling System ¦Service and Repair, Procedures: Coolant - Service Level Check | NOTE: The cooling system is closed and designed to maintain coolant level to the top of the radiator. Figure 24 Figure 25 - When servicing requires a coolant level check in the radiator, the engine must be off and not under pressure. Drain several ounces of coolant from the radiator drain cock while observing the Coolant Recovery Container. Coolant level in the container should drop slightly. Then remove the radiator cap. The radiator should be full to the top. If not, and the coolant level in the recovery container is at the ADD mark there is a air leak in the recovery system. Check hose or hose connections to the recovery container, radiator filler neck or the pressure cap seal to the radiator filler neck for leaks.
1998 | Dodge | Avenger | L4-122 2.0L DOHC VIN Y SFI | Cylinder Head Assembly ¦Service and Repair, Procedures: Removal and Installation, Installation | (1)Coat valve stems with clean engine oil and insert them in cylinder head. - (2)If valves or seats have been reground, check valve tip height (A). - Make sure measurements from cylinder head surface to the top of valve stem. - (3)Install valve seal/spring seat assembly over valve guides on all valve stems. Ensure that the garter spring is intact around the top of the rubber seal. Install valve springs, valve retainers. - (4)Compress valve springs with a valve spring compressor install locks and release tool. - Cylinder head bolts should be carefully examined BEFORE reuse. If the threads are necked down the bolts should be replaced. - Necking can be checked by holding a scale or straight edge against the threads. If all tine threads do not contact the scale the bolt should be replaced. - (5)Before installing the bolts the threads should be oiled with clean engine oil. - Without Multi Layer Steel Head Gasket - (6)Tighten the cylinder head bolts in the sequence shown in the figure. - Using the 4 step torque turn method, tighten according to the following values: - Step 1: Tighten center fasteners 1 thru 6 to 33 Nm (24 ft. lbs.) Then outer fasteners 7 thru 10 to 28 Nm (20 ft. lbs.) - Step 2: Tighten center fasteners 1 thru 6 to 67 Nm (48 ft. lbs.) Then outer fasteners 7 thru 10 to 28 Nm (20 ft. lbs.) - Step 3:Tighten center fasteners 1 thru 6 to 67 Nm (4 ft. lbs.) Then outer fasteners 7 thru 10 to 28 Nm (20 ft. lbs.) - Step 4: Turn all fasteners 1 thru 10 1/4 turn (90 degrees). Do not use a torque wrench for this step. - With Multi Layer Steel Head Gasket - Note: The four short bolts are placed in the corners. - Step 1 - Torque all center bolts to 34 Nm (25 Ft Lbs), Torque the 4 corner bolt to 27 Nm (20 Ft Lbs) - Step 2 - Torque all center bolts to 68 Nm (50 Ft Lbs), Torque the four corner bolts to 47 Nm (35 Ft Lbs), - Step 3 - Re-torque all center bolts to 68 Nm (50 Ft Lbs), Re-torque the 4 corner bolts to 47 Nm (35 Ft Lbs). - Step 4 - Tighten all bolts in the Specified sequence an additional 90° (1/4 turn).
1998 | Dodge | Avenger | L4-122 2.0L DOHC VIN Y SFI | Spark Plug ¦Service and Repair, Procedures: Spark Plug Check and Cleaning | 1. Remove the spark plug cables. - CAUTION: When pulling the spark plug cable boot from the plug, always hold the boot, not the cable. 2. Remove the spark plugs. 3. Check for a burned-out electrode or damaged insulator. Check for even burning. 4. Remove carbon deposits with wire brush or plug cleaner. Remove sand from plug screw with compressed air. 5. Use a gap gauge to check the plug gap. - Standard value: 1.22 1.35 mm (0.048 0.053 in.) - If the plug gap is not within the standard value range, adjust by bending the ground electrode. 6. Clean the engine plug holes. - CAUTION: Do not allow foreign matter to enter the cylinders. 7. Install the spark plugs.
1998 | Dodge | Avenger | L4-122 2.0L DOHC VIN Y SFI | Brake Master Cylinder ¦Service and Repair, Procedures: Master Cylinder Bleeding, Bench Bleeding | CAUTION: + Use the specified brake fluid. Don't use a mixture of the specified brake fluid and another non-specified fluid. + For vehicles with ABS, be sure to filter/stain the brake fluid being added to the master cylinder reservoir tank. Debris may damage the hydraulic unit. Specified brake fluid: MOPAR DOT 3 or DOT 4 PROCEDURE - The master cylinder has no check valve, so if bleeding is carried out by the following procedure, bleeding of air from the brake line will become easier. 1. Fill the reserve tank with brake fluid. 2. Keep the brake pedal depressed. 3. Have another person cover the master cylinder outlet with a finger. 4. With the outlet still closed, release the brake pedal. 5. Repeat steps 2 4 three or four times to fill the inside of the master cylinder with brake fluid.
1998 | Dodge | Avenger | L4-122 2.0L DOHC VIN Y SFI | Brake Master Cylinder ¦Service and Repair, Procedures: Master Cylinder Bleeding, Manual Bleeding | CAUTION: + Use the specified brake fluid. Don't use a mixture of the specified brake fluid and another non-specified fluid. + For vehicles with ABS, be sure to filter/stain the brake fluid being added to the master cylinder reservoir tank. Debris may damage the hydraulic unit. Specified brake fluid: MOPAR DOT 3 or DOT 4 PROCEDURE - The master cylinder has no check valve, so if bleeding is carried out by the following procedure, bleeding of air from the brake line will become easier. 1. Fill the reserve tank with brake fluid. 2. Keep the brake pedal depressed. 3. Have another person cover the master cylinder outlet with a finger. 4. With the outlet still closed, release the brake pedal. 5. Repeat steps 2 4 three or four times to fill the inside of the master cylinder with brake fluid.
1998 | Dodge | Avenger | L4-122 2.0L DOHC VIN Y SFI | Air Bag Systems ¦Service and Repair, Procedures: Airbag System Service, When Airbag Does Not Deploys In A Low-Speed Collision | CHECK THE SRS COMPONENTS If the SRS components are showing any visible damage such as dents, cracks, or deformation, replace them with new ones. Concerning parts removed for inspection, replacement with new parts and cautionary points for working, See: Air Bag Systems > Procedures. SRS-ECU SRS Air Bag Control Unit (SRS-ECU) 1. Check SRS-ECU case and brackets for dents, cracks or deformation. 2. Check connector for damage, and terminals for deformation. Air Bag Modules 1. Check pad cover for dents, cracks or deformation. 2. Check for connector damage, deformed terminal, and binding harness. 3. Check air bag inflator case for dents, cracks or deformation. 4. Install air bag module to steering wheel to check fit or alignment with the steering wheel. Clock Spring 1. Check clock spring connectors and protective tubes for damage, and terminals for deformation. 2. Visually check the case for damage. Steering Wheel, Steering Column and Intermediate Joint 1. Check wiring harness (built into steering wheel) and connectors for damage, and terminals for deformation. 2. Install air bag module to check fit or alignment with steering wheel. 3. Check steering wheel for noise, binding or difficult operation and excessive free play. Harness Connector (Body and Front Wiring Harness) - Check for binding harness, connector damage, poor connections, and deformed terminals See: Air Bag Systems > Vehicle Damage Warnings.
1998 | Dodge | Avenger | V6-2.5L VIN N | Automatic Transmission/Transaxle ¦Service and Repair, Procedures: Fluid Level Check | See TSB 21-010-06 4/14/2006 With vehicle on level surface, start engine and operate at idle speed. Shift transaxle through all gear ranges and return to park. With parking brake applied, place selector lever in N, then remove dipstick and check fluid level. Transmission should be at operating temperature when checking fluid level (160-180°F). Fluid level should be between Add and Full lines on dip If necessary, add MOPAR ATF plus 4 (Type 9602) automatic transmission fluid to bring fluid level within Add and Full lines on dipstick.
1998 | Dodge | Avenger | V6-2.5L VIN N | Clockspring Assembly / Spiral Cable ¦Service and Repair, Procedures | CAUTION: 1. Never attempt to disassemble or repair the air bag module or clock spring. If faulty, replace it. 2. Do not drop the air bag module or clock spring or allow contact with water, grease or oil. Replace it if a dent, crack, deformation or rust are detected. 3. The air bag modules should be stored on a flat surface and placed so that the pad surface is facing upward. - Do not place anything on top of the air bag modules. 4. Do not expose the air bag module to temperature over 93° C (200° F). 5. After deployment of an air bag, replace the air bag modules. Check the clock springs and replace them with new ones if any problem is found. 6. Wear gloves and safety glasses when handling an air bag that has deployed. 7. An undeployed air bag module should only be disposed of in accordance with the procedures. See: Air Bag Systems > Procedures. Pre-Removal Operation + Set the steering wheel and the front wheels to the straight ahead position, and then remove the ignition key. REMOVAL SERVICE POINTS - Step 1 --- Negative (-) Battery Cable Disconnection - Disconnect the negative battery cable from the battery and tape the terminal. - CAUTION: Wait at least 60 seconds after disconnecting the battery cable before doing any further work. See: Air Bag Systems > Vehicle Damage Warnings. INSTALLATION SERVICE POINTS - Pre-installation Inspection 1. When installing the new air bag module and clock spring, refer to "INSPECTION". - CAUTION: Dispose of an air bag module only according to the specified procedure. See: Air Bag Systems > Procedures 2. Connect the battery (-) terminal. 3. Connect the scan tool to the data link connector, then check diagnostic codes. - CAUTION: Turn the ignition switch off before disconnecting or connecting the scan tool. 4. Turn the ignition key to the "ON" position. 5. Conduct diagnostic test using the scan tool to ensure entire SRS operates properly. 6. Turn the ignition key to the "LOCK" position. Disconnect the negative battery cable and tape the terminal to prevent accidental connection and airbags deployment. - CAUTION: Wait at least 60 seconds after disconnecting the battery cable before doing any further work See: Air Bag Systems > Vehicle Damage Warnings. - Step 6 --- Clock Spring Installation - Align the mating marks of the clock spring. Turn the front wheels to the straight ahead position. Then install the clock spring to the column switch. - Mating Marks Alignment - Turn the clock spring clockwise fully. Then turn it back approx. 3 1/8 turns counterclockwise to align the mating marks. - CAUTION: Ensure that the clock spring's mating marks are properly aligned. If not, the steering wheel may not rotate completely during a turn, or the flat cable in the clock spring could be damaged. This would prevent normal SRS operation and possibly cause serious injury to the driver. Post-installation Inspection 1. After installing the clock spring, the steering wheel, the column covers and the air bag module, check steering wheel for noise, binds or difficult operation. 2. Reconnect the negative battery terminal. Turn the ignition key to the "ON" position. Does the "SRS" warning light illuminate for about 7 seconds, turn OFF and then remain OFF? If yes, SRS system is functioning properly. If no, See: Air Bag Systems > Testing and Inspection. Clock Spring Check 1. Check connectors and protective tube for damage, and terminals for deformities. 2. Visually check the case and the gears for damage. 3. Check for continuity between the No. 1 connector of the clock spring and connectors No.3 and 4. 4. Align the paint mark of the SRS check harness connector No.4 with the notch in clock spring connector No.2 (arrow in the illustration) to connect the connectors Nos.2 and 4. 5. Check continuity between the terminals 22 and 23 of the SRS check harness connector No.5.
1998 | Dodge | Avenger | V6-2.5L VIN N | Brake Master Cylinder ¦Service and Repair, Procedures: Master Cylinder Replacement | Master Cylinder/Brake Booster Components Removal REMOVAL 1. Drain brake fluid. 2. On models with a manual transmission remove clutch fluid reservoir bracket. 3. Remove battery. 4. Remove relay assembly mounting bolts. 5. Remove washer tank mounting bolts. 6. Follow removal procedure in above image. INSTALLATION 1. Follow removal procedure in above image in reverse order for installation. 2. Install the vacuum hose to the brake booster nipple as shown. Secure the hose using the hose clip. - CAUTION: + The check valve and the pipe part of the brake booster must not contact each other. + Connect so that the marking faces upwards. - Install the other end of the vacuum hose fully onto its port on the engine. Secure the hose using the hose clip. 3. Install washer tank mounting bolts. 4. Install relay assembly mounting bolts. 5. Install the battery. 6. Models equipped with manual transmissions, install the clutch fluid reservoir bracket. 7. Fill master cylinder with brake fluid. 8. Bleed the brake system. 9. Adjust brake pedal.
1998 | Dodge | Avenger | V6-2.5L VIN N | Differential ¦Service and Repair, Procedures: Checking Side Gear End Play | Checking Side Gear End Play (Extension Housing Side) Checking Side Gear End Play (Bearing Retainer Side) Check side gear end play whenever the differential is removed for service. NOTE: Side gear end play must be BETWEEN 0.001 to 0.013 inch.
1998 | Dodge | Avenger | V6-2.5L VIN N | Power Steering Fluid ¦Service and Repair, Procedures: Fluid Level Check | FLUID LEVEL CHECK 1. Park the vehicle on a flat, level surface, start the engine, and then turn the steering wheel several times to raise the temperature of the fluid to approximately 50 60°C (122 140°F). 2. With the engine running, turn the wheel all the way to the left and right several times. 3. Check the fluid in the oil reservoir for foaming or milkiness. Check the difference of the fluid level when the engine is stopped, and while it is running. If the change of the fluid level is 5 mm (0.2 inch) or more, air bleeding should be done.
1998 | Dodge | Avenger | V6-2.5L VIN N | Vacuum Brake Booster ¦Service and Repair, Procedures: Vacuum Booster Replacement | Master Cylinder/Brake Booster Components Removal REMOVAL 1. Drain brake fluid. 2. On models with a manual transmission remove clutch fluid reservoir bracket. 3. Remove battery. 4. Remove relay assembly mounting bolts. 5. Remove washer tank mounting bolts. 6. Follow removal procedure in above image. INSTALLATION 1. Follow removal procedure in above image in reverse order for installation. 2. Install the vacuum hose to the brake booster nipple as shown. Secure the hose using the hose clip. - CAUTION: + The check valve and the pipe part of the brake booster must not contact each other. + Connect so that the marking faces upwards. - Install the other end of the vacuum hose fully onto its port on the engine. Secure the hose using the hose clip. 3. Install washer tank mounting bolts. 4. Install relay assembly mounting bolts. 5. Install the battery. 6. Models equipped with manual transmissions, install the clutch fluid reservoir bracket. 7. Fill master cylinder with brake fluid. 8. Bleed the brake system. 9. Adjust brake pedal.
1998 | Dodge | Avenger | V6-2.5L VIN N | Automatic Transmission/Transaxle ¦Service and Repair, Procedures: Fluid Level and Condition Check | NOTE: The transmission and differential sump have a common oil sump with an opening between the two. The torque converter fills in both the (P) Park and (N) Neutral positions. Place the selector lever in (P) Park to check the fluid level. The engine should be running at idle speed for at least one minute, with the vehicle on level ground. This will assure complete oil level stabilization between differential and transmission. The fluid should be at normal operating temperature (approximately 82°C. or 180°F.). The fluid level is correct if it is in the HOT region (cross-hatched area) on the oil level indicator. Low fluid level can cause a variety of conditions because it allows the pump to take in air along with the fluid. As in any hydraulic system, air bubbles make the fluid spongy, therefore, pressures will be low and build up slowly. Improper filling can also raise the fluid level too high. When the transaxle has too much fluid, the gears churn up foam and cause the same conditions which occur with a low fluid level. In either case, the air bubbles can cause overheating, fluid oxidation, and varnishing. This can interfere with normal valve, clutch, and accumulator operation. Foaming can also result in fluid escaping from the transaxle vent where it may be mistaken for a leak. Along with fluid level, it is important to check the condition of the fluid. When the fluid smells burned, and is contaminated with metal or friction material particles, a complete transaxle overhaul is needed. Be sure to examine the fluid on the dipstick closely. If there is any doubt about its condition, drain out a sample for a double check. After the fluid has been checked, seat the dipstick fully to seal out water and dirt.
1998 | Dodge | Avenger | V6-2.5L VIN N | Cooling System ¦Service and Repair, Procedures: Coolant - Routine Level Check | Do not remove radiator cap for routine coolant level inspections. - The coolant reserve system provides a quick visual method for determining the coolant level without removing the radiator cap. With the engine cold and not running, simply observe the level of the coolant in the reserve tank. The level should be between the minimum and maximum marks.
1998 | Dodge | Avenger | V6-2.5L VIN N | Cooling System ¦Service and Repair, Procedures: Coolant - Service Level Check | NOTE: The cooling system is closed and designed to maintain coolant level to the top of the radiator. Figure 24 Figure 25 - When servicing requires a coolant level check in the radiator, the engine must be off and not under pressure. Drain several ounces of coolant from the radiator drain cock while observing the Coolant Recovery Container. Coolant level in the container should drop slightly. Then remove the radiator cap. The radiator should be full to the top. If not, and the coolant level in the recovery container is at the ADD mark there is a air leak in the recovery system. Check hose or hose connections to the recovery container, radiator filler neck or the pressure cap seal to the radiator filler neck for leaks.
1998 | Dodge | Avenger | V6-2.5L VIN N | Brake Master Cylinder ¦Service and Repair, Procedures: Master Cylinder Bleeding, Bench Bleeding | CAUTION: + Use the specified brake fluid. Don't use a mixture of the specified brake fluid and another non-specified fluid. + For vehicles with ABS, be sure to filter/stain the brake fluid being added to the master cylinder reservoir tank. Debris may damage the hydraulic unit. Specified brake fluid: MOPAR DOT 3 or DOT 4 PROCEDURE - The master cylinder has no check valve, so if bleeding is carried out by the following procedure, bleeding of air from the brake line will become easier. 1. Fill the reserve tank with brake fluid. 2. Keep the brake pedal depressed. 3. Have another person cover the master cylinder outlet with a finger. 4. With the outlet still closed, release the brake pedal. 5. Repeat steps 2 4 three or four times to fill the inside of the master cylinder with brake fluid.
1998 | Dodge | Avenger | V6-2.5L VIN N | Brake Master Cylinder ¦Service and Repair, Procedures: Master Cylinder Bleeding, Manual Bleeding | CAUTION: + Use the specified brake fluid. Don't use a mixture of the specified brake fluid and another non-specified fluid. + For vehicles with ABS, be sure to filter/stain the brake fluid being added to the master cylinder reservoir tank. Debris may damage the hydraulic unit. Specified brake fluid: MOPAR DOT 3 or DOT 4 PROCEDURE - The master cylinder has no check valve, so if bleeding is carried out by the following procedure, bleeding of air from the brake line will become easier. 1. Fill the reserve tank with brake fluid. 2. Keep the brake pedal depressed. 3. Have another person cover the master cylinder outlet with a finger. 4. With the outlet still closed, release the brake pedal. 5. Repeat steps 2 4 three or four times to fill the inside of the master cylinder with brake fluid.
1998 | Dodge | Avenger | V6-2.5L VIN N | Air Bag Systems ¦Service and Repair, Procedures: Airbag System Service, When Airbag Does Not Deploys In A Low-Speed Collision | CHECK THE SRS COMPONENTS If the SRS components are showing any visible damage such as dents, cracks, or deformation, replace them with new ones. Concerning parts removed for inspection, replacement with new parts and cautionary points for working, See: Air Bag Systems > Procedures. SRS-ECU SRS Air Bag Control Unit (SRS-ECU) 1. Check SRS-ECU case and brackets for dents, cracks or deformation. 2. Check connector for damage, and terminals for deformation. Air Bag Modules 1. Check pad cover for dents, cracks or deformation. 2. Check for connector damage, deformed terminal, and binding harness. 3. Check air bag inflator case for dents, cracks or deformation. 4. Install air bag module to steering wheel to check fit or alignment with the steering wheel. Clock Spring 1. Check clock spring connectors and protective tubes for damage, and terminals for deformation. 2. Visually check the case for damage. Steering Wheel, Steering Column and Intermediate Joint 1. Check wiring harness (built into steering wheel) and connectors for damage, and terminals for deformation. 2. Install air bag module to check fit or alignment with steering wheel. 3. Check steering wheel for noise, binding or difficult operation and excessive free play. Harness Connector (Body and Front Wiring Harness) - Check for binding harness, connector damage, poor connections, and deformed terminals See: Air Bag Systems > Vehicle Damage Warnings.
1998 | Dodge | Intrepid | V6-2.7L VIN R | Valve ¦Service and Repair, Procedures: Valve Service | Figure 19 Valve Seats The intake and exhaust valves have a 44.5 to 45 degree face angle. The valve seats have a 45 to 45.5 degree face angle. VALVES - Inspect the remaining margin after the valves are refaced. VALVE SEATS 1. When refacing valve seats, it is important that the correct size valve guide pilot be used for reseating stones. A true and complete surface must be obtained. 2. Measure the concentricity of valve seat using dial indicator. Total runout should not exceed 0.051 mm (0.002 inch) total indicator reading. 3. Inspect the valve seat with Prussian blue to determine where the valve contacts the seat. To do this, coat valve seat LIGHTLY with Prussian blue then set valve in place. Rotate the valve with light pressure. If the blue is transferred to the center of valve face, contact is satisfactory. If the blue -is transferred to top edge of valve face, then lower valve seat with a 15 degree stone. If the blue is transferred to the bottom edge of valve face, then raise valve seat with a 65 degree stone. - NOTE: Valve seats which are worn or burned can be reworked, provided that correct angle and seat width are maintained. Otherwise cylinder head must be replaced. 4. When seat is properly positioned the width of the intake 1.00 to 1.50 mm (0.0394 to 0.0591 inch) and exhaust seats should be 1.25 to 1.75 mm (0.049 to 0.069 inch). Figure 21-Checking Valve Tip Height And Valve Spring Installed Height 5. Check the valve spring installed height after refacing the valve and seat. VALVE SPRINGS - The valve springs are common for intake and exhaust valves. See Valve Spring Specification Chart. Figure 20-Testing Valve Spring With Tool C-647 TESTING VALVE SPRINGS - Whenever valves have been removed for inspection, reconditioning or replacement, valve springs should be tested. As an example; the compression length of the spring to be tested is 38.00 mm (1.496 inch). Turn table of Tool C-647 until surface is in line with the 38.00 mm (1.496 inch) mark on the threaded stud and the zero mark on the front. Place spring over stud on the table and lift compressing lever to set tone device. Pull on torque wrench until ping is heard. Take reading on torque wrench at this instant. Multiply this reading by two. This will give the spring load at test length. Fractional measurements are indicated on the table for finer adjustments. Replace any springs that do not meet specifications. Figure 21-Checking Valve Tip Height And Valve Spring Installed Height VALVE INSTALLATION 1. Coat valve stems with clean engine oil and insert them in cylinder head. 2. If valves or seats have been reground, check valve tip height (A). If valve tip height for intake valve is greater than 47.59 (1.8737 inch) or 49.14 (1.9347 inch) for exhaust valve, grind valve tip until within specifications. Make sure measurement is taken *from cylinder head surface to the top of valve stem. Figure 22-Valve Seal And Spring 3. Install valve seal/spring seat assembly over valve guides on all valve stems. Ensure that the garter spring is intact around the top of the rubber seal. Install valve springs, valve retainers. 4. Compress valve springs with a valve spring compressor install locks and release tool. If valves and/or seats are reground, measure the installed height of springs (B), make sure measurements are taken from top of spring seat to the bottom surface of spring retainer. If height is greater than 38.75 mm (1.5256 inch), install a 0.762 mm (0.030 inch) spacer in head counterbore under the valve spring seat to bring spring height back within specification.
1998 | Dodge | Intrepid | V6-2.7L VIN R | Power Steering Line/Hose ¦Service and Repair, Procedures: Removal | On this vehicle the steering gear needs to be removed from the crossmember to remove the power steering hoses from the vehicle. Battery Ground Cable At Shock Tower 1. Remove the battery ground cable from the ground stud on the shock tower. Then correctly isolate the ground cable by installing the cable isolator on the ground stud. 2. Position the front tires of the vehicle so that they are facing straight ahead. 3. Raise the vehicle on a frame contact type hoist until the front tires of the vehicle are just off the floor. 4. Remove caps from both wiper arms at the attachment to the plots to expose the wiper arm attaching nuts. Remove the nut attaching each wiper arm to its pivot 5. Remove the wiper arms from the pivots. Wiper arms are removed from the pivots by rocking them back and force on the pivots until they can be pulled off the pivots. 6. Remove the wiper module cover and cowl cover. Reinforcement Attachment To Vehicle 7. Remove the 8 bolts, attaching the reinforcement to the strut towers and the 1 bolt attaching the wiper module to the reinforcement. Remove the reinforcement from the vehicle. In-Line Resonator And Air Inlet Hose 8. Remove the in-line resonator and inlet hose from the throttle body and air let hose comine from the lid of the air - NOTE: When locking the steering wheel, the front tires of the vehicle are to be facing straight ahead. 9. Using a steering wheel clamp, lock the steering wheel from rotating. - CAUTION: Before removing the steering column coupler from the intermediated steering shaft be sure the steering wheel is locked from rotating. If the steering wheel is allowed to rotate freely after it is disconnected from the intermediated shaft, the clockspring will be damaged and will need to be replaced. 10. Remove the retaining pin and the coupler bolt from the steering column coupler. Separate the intermediate steering shaft from the steering column coupler 11. Bend back the retaining tabs on the mounting plate for the tie rod to steering gear mounting bolts. Tie Rod To Steering Gear Attaching Bolts 12. Remove the bolts, mounting plate and washers attaching the tie rods to the steering gear. Lay the tie rods on top of the transaxle bell housing. - NOTE: The following step should be done to prevent excessive spilling of power steering fluid when the power steering fluid lines are removed from the steering gear. 13. Using a siphon pump, remove as much power steering fluid as possible from the power steering fluid reservoir. Master Cylinder To Vacuum Booster Mounting 14. Remove the 2 nuts mounting the master cylinder to the vacuum booster. 15. Remove the master cylinder with the brake tubes connected, from the vacuum booster. Carefully position the master cylinder in an upright position on the left side valve cover of the engine. 16. Remove the vacuum supply hose to the vacuum booster at the check valve in the vacuum booster. Position the vacuum hose out of the way. 17. Remove the power steering fluid pressure hose and return hose from the steering gear. Wiring Harness Connection To Solenoid 18. If the steering gear is a speed proportional steering gear, remove the wiring harness connector from the solenoid on the steering gear. Steering Gear Attachment To Crossmember (Left Side) 19. Remove the 2 bolts attaching the left side of the steering gear to the crossmember. 20. Remove the 2 bolts attaching the steering gears right side mounting bracket to the crossmember. 21. Move the steering gear for access to the routing clip holding the metal tube portion of the power steering hoses to the crossmember. Power Steering Hose To Frame Rail Routing Clip 22. Remove the bolts mounting the power steering hose routing clips to the left front frame rail. 23. Raise vehicle. 24. Remove the power steering fluid return hose from the power steering fluid cooler. Let the remaining power steering fluid drain out of the return hose and the power steering fluid cooler. 25. Lower the vehicle. Power Steering Hose Removal/Installation 26. Remove the power steering fluid hoses from the vehicle. The power steering fluid hoses are removable from the back of the engine compartment.
1998 | Dodge | Intrepid | V6-2.7L VIN R | Valve ¦Service and Repair, Procedures: Removal and Installation | REMOVAL 1. With cylinder head removed, compress valve springs using a Special Tool C-3422-B, Valve Spring Compressor. 2. Remove valve retaining locks, valve spring retainers, valve springs and valve spring seat/stem seal assembly. 3. Before removing valves, remove any burrs from valve stem lock grooves to prevent damage to the valve guides. Identify valves to insure installation in original location. INSTALLATION 1. Coat valve stems with clean engine oil and insert them in cylinder head. Figure 49-Valve Tip Height And Valve Spring Installed Height Checking 2. If valves or seats have been reground, check valve tip height (A). If valve tip height for intake valve is greater than 47.59 mm (1.8737 inch) or 49.14 mm (1.9347 inch) for exhaust valve, grind valve tip until within specifications. Make sure measurement is taken from cylinder head surface to the top of valve stem. Figure 50-Valve, Spring, And Valve Stem Seal 3. Install valve seal/spring seat assembly over valve guides on all valve stems. Ensure that the garter spring is intact around the top of the rubber seal. Install valve springs valve retainers. 4. Compress valve springs with a valve spring compressor install locks and release tool. If valves and/or seats are reground, measure the installed height of springs (B), make sure measurements are taken from top of spring seat to the bottom surface of spring retainer. If height is greater than 38.75 mm (1.5256 inches), install a 0.762 mm (0.030 inch) spacer in head counterbore under the valve spring seat to bring spring height back within specification.
1998 | Dodge | Intrepid | V6-2.7L VIN R | Valve Spring ¦Service and Repair, Procedures: Cylinder Head Off | REMOVAL 1. With cylinder head removed, compress valve springs using a Special Tool C-3422-B, Valve Spring Compressor. 2. Remove valve retaining locks, valve spring retainers, valve springs and valve spring seat/stem seal assembly. 3. Before removing valves, remove any burrs from valve stem lock grooves to prevent damage to the valve guides. Identify valves to insure installation in original location. INSTALLATION 1. Coat valve stems with clean engine oil and insert them in cylinder head. Figure 49-Valve Tip Height And Valve Spring Installed Height Checking 2. If valves or seats have been reground, check valve tip height (A). If valve tip height for intake valve is greater than 47.59 mm (1.8737 inch) or 49.14 mm (1.9347 inch) for exhaust valve, grind valve tip until within specifications. Make sure measurement is taken from cylinder head surface to the top of valve stem. Figure 50-Valve, Spring, And Valve Stem Seal 3. Install valve seal/spring seat assembly over valve guides on all valve stems. Ensure that the garter spring is intact around the top of the rubber seal. Install valve springs valve retainers. 4. Compress valve springs with a valve spring compressor install locks and release tool. If valves and/or seats are reground, measure the installed height of springs (B), make sure measurements are taken from top of spring seat to the bottom surface of spring retainer. If height is greater than 38.75 mm (1.5256 inches), install a 0.762 mm (0.030 inch) spacer in head counterbore under the valve spring seat to bring spring height back within specification.
1998 | Dodge | Intrepid | V6-2.7L VIN R | Power Steering Fluid ¦Service and Repair, Procedures: Fluid Level Check | WARNING: Fluid level should be checked with engine off to prevent injury from moving parts. Do not use automatic transmission fluid in the power steering system. Do not overfill the power steering system. Power Steering Fluid Reservoir POWER STEERING FLUID LEVEL CHECK - Wipe off the power steering fluid reservoir and filler cap so that they are free of dirt. Then check the fill level of the power steering fluid in the reservoir. The MAX COLD fluid level is when the power steering fluid is at a normal ambient temperature of approximately 21°C to 27°C (70°F to 80°F). In all pumps add fluid as necessary, using only Mopar (R) Power Steering Fluid, or an equivalent. DO NOT USE ANY TYPE OF AUTOMATIC TRANSMISSION FLUID.
1998 | Dodge | Intrepid | V6-2.7L VIN R | Steering Gear ¦Service and Repair, Procedures: Steering Gear Replacement, Removal | Battery Ground Cable At Shock Tower 1. Remove the battery ground cable from the ground stud on the shock tower. Then correctly isolate the ground cable by installing the cable isolator on the ground stud. 2. Position the front tires of the vehicle so that they are facing straight ahead. 3. Raise the vehicle on a frame contact type hoist until the front tires of the vehicle are just off the floor. 4. Remove caps from both wiper arms at the attachment to the pivots to expose the wiper arm attaching nut. Remove the nut attaching each wiper arm to its pivot 5. Remove the wiper arms from the pivots. Wiper arms are removed from the pivots by rocking them back and force on the pivots until they can be pulled off the pivots. 6. Remove the wiper module cover and cowl cover from the vehicle. Reinforcement Attachment To Vehicle 7. Remove the 8 bolts, attaching the reinforcement to the strut towers and the 1 bolt attaching the wiper module to the reinforcement. Remove the reinforcement from the vehicle. In-Line Resonator And Air Inlet Hose 8. Remove the in-line resonator and inlet hose from the throttle body and air let hose coming from the lid of the air cleaner housing. - NOTE: When locking the steering wheel, the front tires of the vehicle are to be facing straight ahead. 9. Using a steering wheel clamp, lock the steering wheel from rotating. - CAUTION: Before removing the steering column coupler from the intermediated steering shaft be sure the steering wheel is locked from rotating. If the steering wheel is allowed to rotate freely after it is disconnected from the intermediated shaft, the clockspring will be damaged and will need to be replaced. 10. Remove the retaining pin and the coupler bolt from the steering column coupler. Separate the intermediate steering shaft from the steering column coupler. 11. Bend back the retaining tabs on the mounting plate for the tie rod to steering gear mounting bolts. Tie Rod To Steering Gear Attaching Bolts 12. Remove the bolts, mounting plate and washers attaching the tie rods to the steering gear. Lay the tie rods on top of the transaxle bell housing. - NOTE: The following step should be done to prevent excessive spilling of power steering fluid when the power steering fluid lines are removed from the steering gear. 13. Using a siphon pump, remove as much power steering fluid as possible from the power steering fluid reservoir. 14. Remove the power steering fluid pressure hose and return hose from the steering gear. Wiring Harness Connection To Solenoid 15. If the steering gear being removed from the vehicle is a speed proportional steering gear, remove the wiring harness connector from the solenoid on the steering gear. Master Cylinder To Vacuum Booster Mounting 16. Remove the 2 nuts mounting the master cylinder to the vacuum booster. 17. Remove the master cylinder with the brake tubes connected, from the vacuum booster. Carefully position the master cylinder in an upright position on the left side valve cover of the engine. 18. Remove the vacuum supply hose to the vacuum booster at the check valve in the vacuum booster. Position the vacuum hose out of the way. Steering Gear Attachment To Crossmember (Left Side) 19. Remove the 2 bolts attaching the left side of the steering gear to the crossmember. 20. Remove the 2 bolts attaching the steering gears right side mounting bracket to the crossmember. Steering Gear Mounting Bracket - NOTE: It may be necessary to loosen the 2 mounting bolts attaching the right mounting bracket to the steering gear in order to clear the air conditioning lines. 21. Slide steering gear and intermediate shaft forward into the engine compartment to allow access to the roll pin retaining the intermediate shaft flex coupler to the steering gear shaft. Steering Coupler Roll Pin Removal 22. Using roll pin remover, Special Tool 6831A, remove roll pin from flex joint of intermediate shaft. Roll pin is removed from coupler using following procedure. Remove knurled nut from small end of removal tool. Insert small end of removal tool through center of roll pin and then install and hand tighten knurled nut. Position sleeve of removal tool on flex joint as shown. Holding threaded shaft of tool from turning tighten nut pulling roll pin out of flex joint. 23. Separate the intermediate steering shaft from the steering gear. 24. Raise vehicle. 25. Remove the right front tire/wheel. Tie Rod End Attachment To Strut 26. Remove the nut attaching the tie rod end to the steering arm on the right strut. Removing Outer Tie Rod From Steering Arm 27. Remove the tie rod end from the steering arm of the strut using Puller, Special Tool C-3894-A, or equivalent. 28. Remove the tie rod from the vehicle. Required Toe Position - NOTE: If the vehicle is equipped with a 2.7 liter engine, rotate the front of the left front tire/wheel as far outward as possible. This is necessary to have the required clearance to allow the removal of the steering gear from a vehicle with this engine application. 29. Remove the steering gear from the vehicle using the following steps. Steering Gear Through Tie Rod Hole - a. Slide the end of the steering gear through the tie rod hole in the right side inner fender. Steering gear needs to be slid through tie rod hole until about half of the steering gear is through the hole. Steering Gear Positioned For Removal - b. Lift the left end of the steering gear upward, with the steering gear positioned as shown, between the back of the engine and the front of the cowl. - c. To remove the steering gear from the vehicle, pull the steering gear toward the passenger side of the vehicle out from between the cowl and the engine.
1998 | Dodge | Intrepid | V6-2.7L VIN R | Vacuum Brake Booster ¦Service and Repair, Procedures: Vacuum Booster Replacement | REMOVE Correctly Isolated Remote Ground Cable 1. Remove the battery ground cable from the ground stud on the right strut tower. Then, correctly isolate the ground cable by installing the cable isolator on the ground stud. Wiper Arm Attachment To Pivot 2. Remove caps from both wiper arms at the attachment to the pivots to expose the wiper arm attaching nut. Remove the nut attaching each wiper arm to its pivot. 3. Remove the wiper arms from the pivots. Wiper arms are removed from the pivots by rocking them back and force on the pivots until they can be pulled off the pivots. Wiper Module And Cowl Cover 4. Remove the wiper module cover and cowl cover from the vehicle. Reinforcement Attachment To Vehicle 5. Remove the 8 bolts, attaching the reinforcement to the strut towers and the 1 bolt attaching the wiper module to the reinforcement. Remove the reinforcement from the vehicle. 6. Disconnect the wire connector from the brake fluid level sensor on the right side of the master cylinder reservoir. Master Cylinder Mounting 7. Remove the 2 nuts attaching the master cylinder to the vacuum booster. Master Cylinder Positioning 8. Carefully slide master cylinder off vacuum booster with brake lines attached, and position it backwards, on top of left engine cylinder head cover. 9. Disconnect vacuum hose from power brake booster check valve. DO NOT REMOVE CHECK VALVE FROM POWER BRAKE BOOSTER. 10. From under instrument panel, position a small screwdriver between the center tang on the power brake booster input rod to brake pedal pin retaining clip. 11. Rotate screwdriver enough to allow retainer clip center tang to pass over end of brake pedal pin and pull retainer clip off pin. Discard retainer clip it is not to be reused, replace only with a new retainer clip. 12. Remove the four nuts that attach the vacuum booster to the vehicle dash panel. Nuts are accessible from under the dash panel in the area of the steering column and pedal bracket. Wiper Crank Lever Positioning 13. Rotate the windshield wiper motor crank lever until the crank lever points in the 12 o'clock position. 14. Slide the vacuum booster out of the dash panel, and remove from vehicle. - CAUTION: Do not attempt to disassemble the vacuum booster. It is serviced ONLY as a complete assembly. INSTALL 1. Position vacuum booster on dash panel. 2. Install and tighten the 4 power brake booster to dash panel mounting nuts to 29 Nm (250 inch lbs.) torque. 3. Using lubriplate, or equivalent, coat the bearing surface of brake pedal pin. 4. Connect vacuum booster input rod to brake pedal pin and install a NEW retainer clip. Use only a new retainer clip DO NOT USE the old clip. - NOTE: Before installing master cylinder, reposition under hood wiring harness above master cylinder mounting studs, in front of booster. 5. Carefully position master cylinder on vacuum booster. Position wire harness routing bracket onto right master cylinder mounting stud. 6. Install and tighten the 2 master cylinder to vacuum booster mounting nuts to 29 Nm (250 inch lbs.) torque. 7. Reconnect brake fluid level sensor connector. 8. Connect all vacuum hoses onto the vacuum booster check valve. 9. Check stop light switch operation. 10. Install the wiper module reinforcement on the vehicle. Install the 8 bolts, attaching the reinforcement to the strut towers. Install the bolt attaching the wiper module to the reinforcement. 11. Install the covers over the wiper module and the cowl. Install and securely tighten the attaching screws. 12. Reconnect the battery ground cable to the ground stud on the shock tower. 13. Turn windshield wipers on, then off, in order to park wipers in the proper position before installing wiper arms. 14. Install the wiper arms on the pivots. Install and securely tighten the wiper arm to pivot attaching nuts. Install the caps on the wiper arms covering the pivot nuts. 15. Verify proper operation of the brake booster and brake system.
1998 | Dodge | Intrepid | V6-2.7L VIN R | Valve ¦Service and Repair, Procedures: Refacing Valves and Valve Seats | Figure 19 Valve Seats The intake and exhaust valves have a 44.5 to 45 degree face angle. The valve seats have a 45 to 45.5 degree face angle. VALVES - Inspect the remaining margin after the valves are refaced. VALVE SEATS 1. When refacing valve seats, it is important that the correct size valve guide pilot be used for reseating stones. A true and complete surface must be obtained. 2. Measure the concentricity of valve seat using dial indicator. Total runout should not exceed 0.051 mm (0.002 inch) total indicator reading. 3. Inspect the valve seat with Prussian blue to determine where the valve contacts the seat. To do this, coat valve seat LIGHTLY with Prussian blue then set valve in place. Rotate the valve with light pressure. If the blue is transferred to the center of valve face, contact is satisfactory. If the blue -is transferred to top edge of valve face, then lower valve seat with a 15 degree stone. If the blue is transferred to the bottom edge of valve face, then raise valve seat with a 65 degree stone. - NOTE: Valve seats which are worn or burned can be reworked, provided that correct angle and seat width are maintained. Otherwise cylinder head must be replaced. 4. When seat is properly positioned the width of the intake 1.00 to 1.50 mm (0.0394 to 0.0591 inch) and exhaust seats should be 1.25 to 1.75 mm (0.049 to 0.069 inch). Figure 21-Checking Valve Tip Height And Valve Spring Installed Height 5. Check the valve spring installed height after refacing the valve and seat. VALVE SPRINGS - The valve springs are common for intake and exhaust valves. See Valve Spring Specification Chart. Figure 20-Testing Valve Spring With Tool C-647 TESTING VALVE SPRINGS - Whenever valves have been removed for inspection, reconditioning or replacement, valve springs should be tested. As an example; the compression length of the spring to be tested is 38.00 mm (1.496 inch). Turn table of Tool C-647 until surface is in line with the 38.00 mm (1.496 inch) mark on the threaded stud and the zero mark on the front. Place spring over stud on the table and lift compressing lever to set tone device. Pull on torque wrench until ping is heard. Take reading on torque wrench at this instant. Multiply this reading by two. This will give the spring load at test length. Fractional measurements are indicated on the table for finer adjustments. Replace any springs that do not meet specifications. Figure 21-Checking Valve Tip Height And Valve Spring Installed Height VALVE INSTALLATION 1. Coat valve stems with clean engine oil and insert them in cylinder head. 2. If valves or seats have been reground, check valve tip height (A). If valve tip height for intake valve is greater than 47.59 (1.8737 inch) or 49.14 (1.9347 inch) for exhaust valve, grind valve tip until within specifications. Make sure measurement is taken *from cylinder head surface to the top of valve stem. Figure 22-Valve Seal And Spring 3. Install valve seal/spring seat assembly over valve guides on all valve stems. Ensure that the garter spring is intact around the top of the rubber seal. Install valve springs, valve retainers. 4. Compress valve springs with a valve spring compressor install locks and release tool. If valves and/or seats are reground, measure the installed height of springs (B), make sure measurements are taken from top of spring seat to the bottom surface of spring retainer. If height is greater than 38.75 mm (1.5256 inch), install a 0.762 mm (0.030 inch) spacer in head counterbore under the valve spring seat to bring spring height back within specification.
1998 | Dodge | Intrepid | V6-2.7L VIN R | Automatic Transmission/Transaxle ¦Service and Repair, Procedures: Fluid Level and Condition Check | NOTE: The transmission and differential have separate oil sumps. The transmission sump requires automatic transmission fluid. The differential sump requires petroleum based hypoid gear lube. FLUID CHECK USING DIPSTICK - The transmission sump has a dipstick to check oil similar to most automatic transmissions. It is located on the left side of the engine. Be sure to wipe all dirt from dipstick handle before removing. - The torque converter fills in both the P Park and N Neutral positions. Place the selector lever in P Park to be sure that the fluid level check is accurate. The engine should be running at idle speed for at least one minute, with the vehicle on level ground. At normal operating temperature (approximately 82°C. or 180°F.), the fluid level is correct if it is in the HOT region (cross-hatched area) on the oil level indicator. The fluid level will be approximately one-quarter inch above the lower hole of the dipstick at 70°F fluid temperature. NOTE: Engine and Transaxle should be at normal operating temperature before performing this procedure. FLUID LEVEL CHECK USING DRB 1. Start engine and apply parking brake. 2. Hook up DRB III scan tool and select transmission. 3. Select sensors. 4. Read the transmission temperature value. 5. Compare the fluid temperature value with the chart. 6. Adjust transmission fluid level shown on the dipstick according to the chart. 7. Check transmission for leaks. - Low fluid level can cause a variety of conditions because it allows the pump to take in air along with the fluid. As in any hydraulic system, air bubbles make the fluid spongy, therefore, pressures will be low and build up slowly. - Improper filling can also raise the fluid level too high. When the transaxle has too much fluid, the gears churn up foam and cause the same conditions which occur with a low fluid level. - In either case, air bubbles can cause overheating and/or fluid oxidation, and varnishing. This can interfere with normal valve, clutch, and accumulator operation. Foaming can also result in fluid escaping from the transaxle vent where it may be mistaken for a leak. - Along with fluid level, it is important to check the condition of the fluid. When the fluid smells burned, and is contaminated with metal or friction material particles, a complete transaxle recondition is needed. Be sure to examine the fluid on the dipstick closely. If there is any doubt about its condition, drain out a sample for a double check. - After the fluid has been checked, seat the dipstick fully to seal out water and dirt. - The transmission fluid level should be inspected at least every six months.
1998 | Dodge | Intrepid | V6-2.7L VIN R | Cooling System ¦Service and Repair, Procedures: Coolant - Routine Level Check | Figure 13-Coolant Bottle Cold Fill Level Do not remove coolant bottle pressure cap for routine coolant level inspections. The coolant bottle provides a quick visual method for determining the coolant level without removing the pressure cap. With the engine cold, the level of the coolant in the coolant bottle should be between the MIN and MAX lines on the bottle.
1998 | Dodge | Intrepid | V6-2.7L VIN R | Differential Fluid - A/T ¦Service and Repair, Procedures: Checking Fluid Level | The differential sump is checked separately from the transmission. A fill plug located on the side of the transaxle must be removed to check fluid level. The fluid should be level with the bottom of the fill hole. The differential capacity is 0.946 liters (32 ounces). Inspect the differential area during engine oil changes for any leaks. If leakage is present, determine the source of the leak and repair as required. Remove the fill plug and verify the proper level. Adjust if needed.
1998 | Dodge | Intrepid | V6-2.7L VIN R | Heating and Air Conditioning ¦Service and Repair, Procedures: Check/Fill Refrigerant Level | The content of this article reflects changes called for in TSB 26-05-98. To Check Or Fill System - The procedure below should be used to check and/or fill the refrigerant charge in the air conditioning system. - NOTE: The air conditioning system in this vehicle holds 0.777 Kg. (25 oz. or 1.71 lbs.) of R-134a refrigerant. - This procedure can be performed two different ways: + With a scan tool (DRB) and a thermocouple. Use the scan tool (DRB) diagnostic topic: Partial Charge Test. Refer to the proper Body Diagnostics. + Using a manifold gauge set, a thermocouple and the Charge Determination Graph. It is recommended to use the gauges or reclaim/recycle equipment. - WARNING: AVOID BREATHING AIC REFRIGERANT AND LUBRICANT VAPOR OR MIST EXPOSURE MAY IRRITATE EYES, NOSE AND THROAT. USE ONLY APPROVED SERVICE EQUIPMENT MEETING SAE REQUIREMENTS TO DISCHARGE R-134a SYSTEM. IF ACCIDENTAL SYSTEM DISCHARGE OCCURS, VENTILATE WORK AREA BEFORE RESUMING SERVICE. - R-134a SERVICE EQUIPMENT OR VEHICLE AIC SYSTEM SHOULD NOT BE PRESSURE TESTED OR LEAK TESTED WITH COMPRESSED AIR. SOME MIXTURES OF AIR and R-134a HAVE BEEN SHOWN TO BE COMBUSTIBLE AT ELEVATED PRESSURES. THESE MIXTURES ARE POTENTIALLY DANGEROUS AND MAY RESULT IN FIRE OR EXPLOSION CAUSING INJURY OR PROPERTY DAMAGE. Manifold Gauge Hook - Up (3.2/3.5L) 1. Establish your preferred method of measuring compressor discharge pressure. Use a manifold gauge set or a scan tool. Thermocouple Attachment Point (3.2/3.5L) 2. Attach a clamp-on thermocouple (P.S.E. 66-3240014 or 80PK-1A) or equivalent to the liquid line. It must be placed as close to the condenser outlet as possible to observe liquid line tubing temperature. Refer to "Thermocouple Probe" for more information on probe. 3. The vehicle must be in the following modes: + Transaxle in Park + Engine Idling + A/C Controls Set to Outside Air + Panel Mode + Full Cool + High Blower + A/C Button in the ON position + Vehicle Windows Open. + Recirc button turned OFF on ATC equipped vehicles 4. Operate system for a couple of minutes to allow the system to stabilize. 5. Set system pressure to about 1793 kPa (260 psi) by blocking off the airflow to the front grill area. This will maintain a constant pressure and stop the cooling fans from alternating between high and low speeds. Charge Determination Graph 6. Observe Discharge pressure and Liquid line temperature. Using the Charge Determination Graph determine where the system is currently operating. If the system is in the undercharged region, ADD 0.057 Kg. (2 oz.) to the system and recheck readings. If the system is in the overcharged region, RECLAIM 0.057 Kg. (2 oz.) from the system and recheck readings. Continue this process until the system readings are in the proper charge area on the Charge Determination Chart. 7. The scan tool procedure does not require the Charge Determination Graph. The correct liquid line temperature range is calculated by the scan tool automatically.
1998 | Dodge | Intrepid | V6-2.7L VIN R | Heating and Air Conditioning ¦Service and Repair, Procedures: System Leak Checking | WARNING: R-134a SERVICE EQUIPMENT OR VEHICLE AIC SYSTEM SHOULD NOT BE PRESSURE TESTED OR LEAK TESTED WITH COMPRESSED AIR. MIXTURE OF AIR and R-l34a CAN BE COMBUSTIBLE AT ELEVATED PRESSURES. THESE MIXTURES ARE POTENTIALLY DANGEROUS AND MAY RESULT IN FIRE OR EXPLOSION CAUSING INJURY OR PROPERTY DAMAGE. AVOID BREATHING AIC REFRIGERANT AND LUBRICANT VAPOR OR MIST. EXPOSURE MAY IRRITATE EYES, NOSE AND THROAT USE ONLY APPROVED SERVICE EQUIPMENT MEETING SAE REQUIREMENTS TO DISCHARGE R-l34a SYSTEM. IF ACCIDENTAL SYSTEM DISCHARGE OCCURS, VENTILATE WORK AREA BEFORE RESUMING SERVICE. If the A/C system is not cooling properly, determine if the refrigerant system is fully charged with R-134a. This is accomplished by performing a system Charge Level-Check or Fill. If while performing this test A/C liquid line pressure is less than 207 kPa (30 psi) proceed to Empty Refrigerant System Leak Test. If liquid line pressure is greater than 207 kPa (30 psi) proceed to low refrigerant level leak test. If the refrigerant system is empty or low in refrigerant charge, a leak at any line fitting or component seal is likely. A review of the fittings, lines and components for oily residue is an indication of the leak location. To detect a leak in the refrigerant system, perform one of the following procedures as indicated by the symptoms. - Empty Refrigerant System Leak Test 1. Evacuate the refrigerant system (minimum evacuation time of 15 min.) to the lowest degree of vacuum possible (approx. 28 in Hg.). Determine if the system holds a vacuum for at least 15 minutes after pump is off. If vacuum is held, a leak is probably not present. If system will not maintain vacuum level, proceed with this procedure. 2. Prepare a 0.284 Kg. (10 oz.) refrigerant charge to be injected into the system. 3. Connect and dispense 0.284 Kg. (10 oz.) of refrigerant into the evacuated refrigerant system. 4. Proceed to Step 3 of Low Refrigerant Level Leak Test. - Low Refrigerant Level Leak Test 1. Determine if there is any (R-134a) refrigerant in the system. Use the scan tool (DRB) partial charge test or pressure gauge liquid line temperature partial charge check. See system charge level check or fill for procedure. 2. Position the vehicle in a wind free work area. This will aid in detecting small leaks. 3. Bring the refrigerant system up to operating temperature and pressure. This is done by allowing the engine to run for five minutes with the system set to the following: + Transaxle in Park + Engine Idling + A/C Controls Set in 100 percent outside air + Blower switch in the high A/C position + A/C in the ON position + Open all windows - CAUTION: A leak detector designed for R-12 refrigerant may not detect leaks in a R-134a refrigerant system. Check specifications on leak detector. 4. Shut off the vehicle and wait 2 to 7 minutes. Then use an Electronic Leak Detector that is designed to detect R-134a type refrigerant and search for leaks. Fittings, lines, or components that appear to be oily usually indicates a refrigerant leak. To inspect the evaporator core for leaks, insert the leak detector probe into the drain tube opening or a heat duct. - If a thorough leak check has been completed without indication of a leak, proceed to System Charge Level. - NOTE: It leak is not detected but known to exist, further diagnosis may be necessary using a refrigerant dye and the recovery machine. Refer to recovery machine instructions for proper dye injection procedures.
1998 | Dodge | Intrepid | V6-2.7L VIN R | Fluid - A/T ¦Service and Repair, Procedures: Fluid Level and Condition Check | See TSB 21-010-06 4/14/2006 TRANSAXLE With vehicle on level surface, start engine and operate at idle speed for a minimum of one minute. Move selector through all transaxle ranges, then place selector lever in Park position. Remove dipstick and check fluid level. Transaxle should be at operating temperature when checking fluid level (160-180°F). Fluid level should be within the Hot range on dipstick. If necessary, add MOPAR ATF plus 4 (Type 9602) automatic transmission fluid to bring fluid level within the Hot range. NOTE: Engine and Transaxle should be at normal operating temperature before performing this procedure. FLUID LEVEL CHECK USING DRB 1. Start engine and apply parking brake. 2. Hook up DRB III scan tool and select transmission. 3. Select sensors. 4. Read the transmission temperature value. 5. Compare the fluid temperature value with the chart. 6. Adjust transmission fluid level shown on the dipstick according to the chart. 7. Check transmission for leaks. DIFFERENTIAL The differential sump is checked separately from the transaxle. A fill plug located on the side of the transaxle must be removed to check fluid level, Fig.6. Fluid should be level with bottom of the fill hole. If necessary, add MOPAR petroleum based hypoid gear lubricant 75W-90 to bring level to bottom of fill hole. Synthetic gear lubricants should not be used.
1998 | Dodge | Intrepid | V6-3.2L VIN J | Valve ¦Service and Repair, Procedures: Valve Service | Figure 21-Valve Seats The intake and exhaust valves have a 44.5 to 45 degree face angle. The valve seats have a 45 to 45.5 degree face angle. Figure 20-Intake And Exhaust Valves VALVES 1. Inspect the remaining margin after the valves are refaced. VALVE SEATS 1. When refacing valve seats, it is important that the correct size valve guide pilot be used for reseating stones. A true and complete surface must be obtained. 2. Measure the concentricity of valve seat using dial indicator. Total runout should not exceed 0.051 mm (0.002 inch) total indicator reading. 3. Inspect the valve seat with Prussian blue to determine where the valve contacts the seat. To do this, coat valve seat LIGHTLY with Prussian blue then set valve in place. Rotate the valve with light pressure. If the blue is transferred to the center of valve face, contact is satisfactory. If the blue is transferred to top edge of valve face, then lower valve seat with a 15 degree stone. If the blue is transferred to the bottom edge of valve face, then raise valve seat with a 65 degree stone. - NOTE: Valve seats which are worn or burned can be reworked, provided that correct angle and seat width are maintained. Otherwise cylinder head must be replaced. 4. When seat is properly positioned the width of the intake seats should be 0.75 to 1.25 mm (0.0296 to 0.0493 inch) and exhaust seats should be 1.25 to 1.75 mm (0.049 to 0.069 inch). Figure 23-checking Valve Tip Height And Valve Spring Installed Height 5. Check the valve spring installed height after refacing the valve and seat. VALVE SPRING IDENTIFICATION - The valve springs are of two different lengths and are wound in different directions. The valve springs are color coded, intake spring is right hand coil direction with orange dye on the top coils and the exhaust spring is left hand coil direction with a green dye on the top coils. VALVE INSTALLATION 1. Coat valve stems with clean engine oil and insert them in cylinder head. 2. If valves or seats have been reground, check valve tip height (A). If valve tip height is greater than 43.65 mm (1.7185 inch) intake or 45.98 mm (1.8102 inch) exhaust, grind valve tip until within specifications. Make sure measurement is take from cylinder head surface to the top of valve stem. Figure 24-Valve Seal And Spring-Installation 3. Install valve seal/spring seat assembly over valve guides on all valve stems. Ensure that the garter spring is intact around the top of the rubber seal. Install valve springs, valve retainers. 4. Compress valve springs with a valve spring compressor install locks and release tool. If valves and/or seats are reground, measure the installed height of springs (B), make sure measurements are taken from top of spring seat to the bottom surface of spring retainer. If height is greater than 38.75 mm (1.5256 inch), install a 0.762 mm (0.030 inch) spacer in head counterbore under the valve spring seat; to bring spring height back within specification.
1998 | Dodge | Intrepid | V6-3.2L VIN J | Power Steering Line/Hose ¦Service and Repair, Procedures: Removal | On this vehicle the steering gear needs to be removed from the crossmember to remove the power steering hoses from the vehicle. Battery Ground Cable At Shock Tower 1. Remove the battery ground cable from the ground stud on the shock tower. Then correctly isolate the ground cable by installing the cable isolator on the ground stud. 2. Position the front tires of the vehicle so that they are facing straight ahead. 3. Raise the vehicle on a frame contact type hoist until the front tires of the vehicle are just off the floor. 4. Remove caps from both wiper arms at the attachment to the plots to expose the wiper arm attaching nuts. Remove the nut attaching each wiper arm to its pivot 5. Remove the wiper arms from the pivots. Wiper arms are removed from the pivots by rocking them back and force on the pivots until they can be pulled off the pivots. 6. Remove the wiper module cover and cowl cover. Reinforcement Attachment To Vehicle 7. Remove the 8 bolts, attaching the reinforcement to the strut towers and the 1 bolt attaching the wiper module to the reinforcement. Remove the reinforcement from the vehicle. In-Line Resonator And Air Inlet Hose 8. Remove the in-line resonator and inlet hose from the throttle body and air let hose comine from the lid of the air - NOTE: When locking the steering wheel, the front tires of the vehicle are to be facing straight ahead. 9. Using a steering wheel clamp, lock the steering wheel from rotating. - CAUTION: Before removing the steering column coupler from the intermediated steering shaft be sure the steering wheel is locked from rotating. If the steering wheel is allowed to rotate freely after it is disconnected from the intermediated shaft, the clockspring will be damaged and will need to be replaced. 10. Remove the retaining pin and the coupler bolt from the steering column coupler. Separate the intermediate steering shaft from the steering column coupler 11. Bend back the retaining tabs on the mounting plate for the tie rod to steering gear mounting bolts. Tie Rod To Steering Gear Attaching Bolts 12. Remove the bolts, mounting plate and washers attaching the tie rods to the steering gear. Lay the tie rods on top of the transaxle bell housing. - NOTE: The following step should be done to prevent excessive spilling of power steering fluid when the power steering fluid lines are removed from the steering gear. 13. Using a siphon pump, remove as much power steering fluid as possible from the power steering fluid reservoir. Master Cylinder To Vacuum Booster Mounting 14. Remove the 2 nuts mounting the master cylinder to the vacuum booster. 15. Remove the master cylinder with the brake tubes connected, from the vacuum booster. Carefully position the master cylinder in an upright position on the left side valve cover of the engine. 16. Remove the vacuum supply hose to the vacuum booster at the check valve in the vacuum booster. Position the vacuum hose out of the way. 17. Remove the power steering fluid pressure hose and return hose from the steering gear. Wiring Harness Connection To Solenoid 18. If the steering gear is a speed proportional steering gear, remove the wiring harness connector from the solenoid on the steering gear. Steering Gear Attachment To Crossmember (Left Side) 19. Remove the 2 bolts attaching the left side of the steering gear to the crossmember. 20. Remove the 2 bolts attaching the steering gears right side mounting bracket to the crossmember. 21. Move the steering gear for access to the routing clip holding the metal tube portion of the power steering hoses to the crossmember. Power Steering Hose To Frame Rail Routing Clip 22. Remove the bolts mounting the power steering hose routing clips to the left front frame rail. 23. Raise vehicle. 24. Remove the power steering fluid return hose from the power steering fluid cooler. Let the remaining power steering fluid drain out of the return hose and the power steering fluid cooler. 25. Lower the vehicle. Power Steering Hose Removal/Installation 26. Remove the power steering fluid hoses from the vehicle. The power steering fluid hoses are removable from the back of the engine compartment.
1998 | Dodge | Intrepid | V6-3.2L VIN J | Valve ¦Service and Repair, Procedures: Removal and Installation | REMOVAL 1. With cylinder head removed, compress valve springs using a Special Tool C-3422-B, Valve Spring Compressor. 2. Remove valve retaining locks, valve spring retainers, valve springs and valve spring seat/stem seal assembly. 3. Before removing valves, remove any burrs from valve stem lock grooves to prevent damage to the valve guides. Identify valves to insure installation in original location. INSTALLATION 1. Coat valve stems with clean engine oil and insert them in cylinder head. Figure 49-Valve Tip Height And Valve Spring Installed Height Checking 2. If valves or seats have been reground, check valve tip height (A). If valve tip height for intake valve is greater than 47.59 mm (1.8737 inch) or 49.14 mm (1.9347 inch) for exhaust valve, grind valve tip until within specifications. Make sure measurement is taken from cylinder head surface to the top of valve stem. Figure 50-Valve, Spring, And Valve Stem Seal 3. Install valve seal/spring seat assembly over valve guides on all valve stems. Ensure that the garter spring is intact around the top of the rubber seal. Install valve springs valve retainers. 4. Compress valve springs with a valve spring compressor install locks and release tool. If valves and/or seats are reground, measure the installed height of springs (B), make sure measurements are taken from top of spring seat to the bottom surface of spring retainer. If height is greater than 38.75 mm (1.5256 inches), install a 0.762 mm (0.030 inch) spacer in head counterbore under the valve spring seat to bring spring height back within specification.
1998 | Dodge | Intrepid | V6-3.2L VIN J | Valve Spring ¦Service and Repair, Procedures: Cylinder Head Off | Figure 62-Valve Spring Compressors REMOVAL 1. With cylinder head removed, compress valve springs using the Valve Spring Compressors. 2. Remove valve retaining locks, valve spring retainers, valve springs and valve spring seat/stem seal assembly. 3. Before removing valves, remove any burrs from valve stem lock grooves to prevent damage to the valve guides. Identify valves to insure installation in original location. INSTALLATION 1. Coat valve stems with clean engine oil and insert them in cylinder head. Figure 63-Checking Valve Tip Height And Valve Spring Installed Height 2. If valves or seats have been reground, check valve tip height (A). If valve tip height is greater than 43.65 mm (1.7185 inch) intake or 45.98 mm (1.8102 inch)exhaust, grind valve tip until within specifications. Make sure measurement is taken from cylinder head surface to the top of valve stem. Figure 64 Valve, Spring, And Valve Spring - Installation 3. Install valve seal/spring seat assembly over valve guides on all valve stems. Ensure that the garter spring is intact around the top of the rubber seal. Install valve springs, valve retainers. 4. Compress valve springs with a valve spring compressor install locks and release tool. If valves and/or seats are reground, measure the installed height of springs (B), make sure measurements are taken from top of spring seat to the bottom surface of spring retainer. If height is greater than 38.75 mm (1.5256 inches), install a .762 mm (0.030 inch) spacer in head counterbore under the valve spring seat to bring spring height back within specification.
1998 | Dodge | Intrepid | V6-3.2L VIN J | Power Steering Fluid ¦Service and Repair, Procedures: Fluid Level Check | WARNING: Fluid level should be checked with engine off to prevent injury from moving parts. Do not use automatic transmission fluid in the power steering system. Do not overfill the power steering system. Power Steering Fluid Reservoir POWER STEERING FLUID LEVEL CHECK - Wipe off the power steering fluid reservoir and filler cap so that they are free of dirt. Then check the fill level of the power steering fluid in the reservoir. The MAX COLD fluid level is when the power steering fluid is at a normal ambient temperature of approximately 21°C to 27°C (70°F to 80°F). In all pumps add fluid as necessary, using only Mopar (R) Power Steering Fluid, or an equivalent. DO NOT USE ANY TYPE OF AUTOMATIC TRANSMISSION FLUID.
1998 | Dodge | Intrepid | V6-3.2L VIN J | Steering Gear ¦Service and Repair, Procedures: Steering Gear Replacement, Removal | Battery Ground Cable At Shock Tower 1. Remove the battery ground cable from the ground stud on the shock tower. Then correctly isolate the ground cable by installing the cable isolator on the ground stud. 2. Position the front tires of the vehicle so that they are facing straight ahead. 3. Raise the vehicle on a frame contact type hoist until the front tires of the vehicle are just off the floor. 4. Remove caps from both wiper arms at the attachment to the pivots to expose the wiper arm attaching nut. Remove the nut attaching each wiper arm to its pivot 5. Remove the wiper arms from the pivots. Wiper arms are removed from the pivots by rocking them back and force on the pivots until they can be pulled off the pivots. 6. Remove the wiper module cover and cowl cover from the vehicle. Reinforcement Attachment To Vehicle 7. Remove the 8 bolts, attaching the reinforcement to the strut towers and the 1 bolt attaching the wiper module to the reinforcement. Remove the reinforcement from the vehicle. In-Line Resonator And Air Inlet Hose 8. Remove the in-line resonator and inlet hose from the throttle body and air let hose coming from the lid of the air cleaner housing. - NOTE: When locking the steering wheel, the front tires of the vehicle are to be facing straight ahead. 9. Using a steering wheel clamp, lock the steering wheel from rotating. - CAUTION: Before removing the steering column coupler from the intermediated steering shaft be sure the steering wheel is locked from rotating. If the steering wheel is allowed to rotate freely after it is disconnected from the intermediated shaft, the clockspring will be damaged and will need to be replaced. 10. Remove the retaining pin and the coupler bolt from the steering column coupler. Separate the intermediate steering shaft from the steering column coupler. 11. Bend back the retaining tabs on the mounting plate for the tie rod to steering gear mounting bolts. Tie Rod To Steering Gear Attaching Bolts 12. Remove the bolts, mounting plate and washers attaching the tie rods to the steering gear. Lay the tie rods on top of the transaxle bell housing. - NOTE: The following step should be done to prevent excessive spilling of power steering fluid when the power steering fluid lines are removed from the steering gear. 13. Using a siphon pump, remove as much power steering fluid as possible from the power steering fluid reservoir. 14. Remove the power steering fluid pressure hose and return hose from the steering gear. Wiring Harness Connection To Solenoid 15. If the steering gear being removed from the vehicle is a speed proportional steering gear, remove the wiring harness connector from the solenoid on the steering gear. Master Cylinder To Vacuum Booster Mounting 16. Remove the 2 nuts mounting the master cylinder to the vacuum booster. 17. Remove the master cylinder with the brake tubes connected, from the vacuum booster. Carefully position the master cylinder in an upright position on the left side valve cover of the engine. 18. Remove the vacuum supply hose to the vacuum booster at the check valve in the vacuum booster. Position the vacuum hose out of the way. Steering Gear Attachment To Crossmember (Left Side) 19. Remove the 2 bolts attaching the left side of the steering gear to the crossmember. 20. Remove the 2 bolts attaching the steering gears right side mounting bracket to the crossmember. Steering Gear Mounting Bracket - NOTE: It may be necessary to loosen the 2 mounting bolts attaching the right mounting bracket to the steering gear in order to clear the air conditioning lines. 21. Slide steering gear and intermediate shaft forward into the engine compartment to allow access to the roll pin retaining the intermediate shaft flex coupler to the steering gear shaft. Steering Coupler Roll Pin Removal 22. Using roll pin remover, Special Tool 6831A, remove roll pin from flex joint of intermediate shaft. Roll pin is removed from coupler using following procedure. Remove knurled nut from small end of removal tool. Insert small end of removal tool through center of roll pin and then install and hand tighten knurled nut. Position sleeve of removal tool on flex joint as shown. Holding threaded shaft of tool from turning tighten nut pulling roll pin out of flex joint. 23. Separate the intermediate steering shaft from the steering gear. 24. Raise vehicle. 25. Remove the right front tire/wheel. Tie Rod End Attachment To Strut 26. Remove the nut attaching the tie rod end to the steering arm on the right strut. Removing Outer Tie Rod From Steering Arm 27. Remove the tie rod end from the steering arm of the strut using Puller, Special Tool C-3894-A, or equivalent. 28. Remove the tie rod from the vehicle. Required Toe Position - NOTE: If the vehicle is equipped with a 2.7 liter engine, rotate the front of the left front tire/wheel as far outward as possible. This is necessary to have the required clearance to allow the removal of the steering gear from a vehicle with this engine application. 29. Remove the steering gear from the vehicle using the following steps. Steering Gear Through Tie Rod Hole - a. Slide the end of the steering gear through the tie rod hole in the right side inner fender. Steering gear needs to be slid through tie rod hole until about half of the steering gear is through the hole. Steering Gear Positioned For Removal - b. Lift the left end of the steering gear upward, with the steering gear positioned as shown, between the back of the engine and the front of the cowl. - c. To remove the steering gear from the vehicle, pull the steering gear toward the passenger side of the vehicle out from between the cowl and the engine.
1998 | Dodge | Intrepid | V6-3.2L VIN J | Vacuum Brake Booster ¦Service and Repair, Procedures: Vacuum Booster Replacement | REMOVE Correctly Isolated Remote Ground Cable 1. Remove the battery ground cable from the ground stud on the right strut tower. Then, correctly isolate the ground cable by installing the cable isolator on the ground stud. Wiper Arm Attachment To Pivot 2. Remove caps from both wiper arms at the attachment to the pivots to expose the wiper arm attaching nut. Remove the nut attaching each wiper arm to its pivot. 3. Remove the wiper arms from the pivots. Wiper arms are removed from the pivots by rocking them back and force on the pivots until they can be pulled off the pivots. Wiper Module And Cowl Cover 4. Remove the wiper module cover and cowl cover from the vehicle. Reinforcement Attachment To Vehicle 5. Remove the 8 bolts, attaching the reinforcement to the strut towers and the 1 bolt attaching the wiper module to the reinforcement. Remove the reinforcement from the vehicle. 6. Disconnect the wire connector from the brake fluid level sensor on the right side of the master cylinder reservoir. Master Cylinder Mounting 7. Remove the 2 nuts attaching the master cylinder to the vacuum booster. Master Cylinder Positioning 8. Carefully slide master cylinder off vacuum booster with brake lines attached, and position it backwards, on top of left engine cylinder head cover. 9. Disconnect vacuum hose from power brake booster check valve. DO NOT REMOVE CHECK VALVE FROM POWER BRAKE BOOSTER. 10. From under instrument panel, position a small screwdriver between the center tang on the power brake booster input rod to brake pedal pin retaining clip. 11. Rotate screwdriver enough to allow retainer clip center tang to pass over end of brake pedal pin and pull retainer clip off pin. Discard retainer clip it is not to be reused, replace only with a new retainer clip. 12. Remove the four nuts that attach the vacuum booster to the vehicle dash panel. Nuts are accessible from under the dash panel in the area of the steering column and pedal bracket. Wiper Crank Lever Positioning 13. Rotate the windshield wiper motor crank lever until the crank lever points in the 12 o'clock position. 14. Slide the vacuum booster out of the dash panel, and remove from vehicle. - CAUTION: Do not attempt to disassemble the vacuum booster. It is serviced ONLY as a complete assembly. INSTALL 1. Position vacuum booster on dash panel. 2. Install and tighten the 4 power brake booster to dash panel mounting nuts to 29 Nm (250 inch lbs.) torque. 3. Using lubriplate, or equivalent, coat the bearing surface of brake pedal pin. 4. Connect vacuum booster input rod to brake pedal pin and install a NEW retainer clip. Use only a new retainer clip DO NOT USE the old clip. - NOTE: Before installing master cylinder, reposition under hood wiring harness above master cylinder mounting studs, in front of booster. 5. Carefully position master cylinder on vacuum booster. Position wire harness routing bracket onto right master cylinder mounting stud. 6. Install and tighten the 2 master cylinder to vacuum booster mounting nuts to 29 Nm (250 inch lbs.) torque. 7. Reconnect brake fluid level sensor connector. 8. Connect all vacuum hoses onto the vacuum booster check valve. 9. Check stop light switch operation. 10. Install the wiper module reinforcement on the vehicle. Install the 8 bolts, attaching the reinforcement to the strut towers. Install the bolt attaching the wiper module to the reinforcement. 11. Install the covers over the wiper module and the cowl. Install and securely tighten the attaching screws. 12. Reconnect the battery ground cable to the ground stud on the shock tower. 13. Turn windshield wipers on, then off, in order to park wipers in the proper position before installing wiper arms. 14. Install the wiper arms on the pivots. Install and securely tighten the wiper arm to pivot attaching nuts. Install the caps on the wiper arms covering the pivot nuts. 15. Verify proper operation of the brake booster and brake system.
1998 | Dodge | Intrepid | V6-3.2L VIN J | Valve ¦Service and Repair, Procedures: Refacing Valves and Valve Seats | Figure 21-Valve Seats The intake and exhaust valves have a 44.5 to 45 degree face angle. The valve seats have a 45 to 45.5 degree face angle. VALVES Figure 20-Intake And Exhaust Valves 1. Inspect the remaining margin after the valves are refaced. VALVE SEATS 1. When refacing valve seats, it is important that the correct size valve guide pilot be used for reseating stones. A true and complete surface must be obtained. 2. Measure the concentricity of valve seat using dial indicator. Total runout should not exceed 0.051 mm (0.002 inch) total indicator reading. 3. Inspect the valve seat with Prussian blue to determine where the valve contacts the seat. To do this, coat valve seat LIGHTLY with Prussian blue then set valve in place. Rotate the valve with light pressure. If the blue is transferred to the center of valve face, contact is satisfactory. If the blue is transferred to top edge of valve face, then lower valve seat with a 15 degree stone. If the blue is transferred to the bottom edge of valve face, then raise valve seat with a 65 degree stone. - NOTE: Valve seats which are worn or burned can be reworked, provided that correct angle and seat width are maintained. Otherwise cylinder head must be replaced. 4. When seat is properly positioned the width of the intake seats should be 0.75 to 1.25 mm (0.0296 to 0.0493 inch) and exhaust seats should be 1.25 to 1.75 mm (0.049 to 0.069 inch). Figure 23-checking Valve Tip Height And Valve Spring Installed Height 5. Check the valve spring installed height after refacing the valve and seat. Figure 22 Valve Spring I.D. VALVE SPRING IDENTIFICATION - The valve springs are of two different lengths and are wound in different directions. The valve springs are color coded, intake spring is right hand coil direction with orange dye on the top coils and the exhaust spring is left hand coil direction with a green dye on the top coils. VALVE INSTALLATION 1. Coat valve stems with clean engine oil and insert them in cylinder head. 2. If valves or seats have been reground, check valve tip height (A). If valve tip height is greater than 43.65 mm (1.7185 inch) intake or 45.98 mm (1.8102 inch) exhaust, grind valve tip until within specifications. Make sure measurement is take from cylinder head surface to the top of valve stem. Figure 24-Valve Seal And Spring-Installation 3. Install valve seal/spring seat assembly over valve guides on all valve stems. Ensure that the garter spring is intact around the top of the rubber seal. Install valve springs, valve retainers. 4. Compress valve springs with a valve spring compressor install locks and release tool. If valves and/or seats are reground, measure the installed height of springs (B), make sure measurements are taken from top of spring seat to the bottom surface of spring retainer. If height is greater than 38.75 mm (1.5256 inch), install a 0.762 mm (0.030 inch) spacer in head counterbore under the valve spring seat; to bring spring height back within specification.
1998 | Dodge | Intrepid | V6-3.2L VIN J | Automatic Transmission/Transaxle ¦Service and Repair, Procedures: Fluid Level and Condition Check | NOTE: The transmission and differential have separate oil sumps. The transmission sump requires automatic transmission fluid. The differential sump requires petroleum based hypoid gear lube. FLUID CHECK USING DIPSTICK - The transmission sump has a dipstick to check oil similar to most automatic transmissions. It is located on the left side of the engine. Be sure to wipe all dirt from dipstick handle before removing. - The torque converter fills in both the P Park and N Neutral positions. Place the selector lever in P Park to be sure that the fluid level check is accurate. The engine should be running at idle speed for at least one minute, with the vehicle on level ground. At normal operating temperature (approximately 82°C. or 180°F.), the fluid level is correct if it is in the HOT region (cross-hatched area) on the oil level indicator. The fluid level will be approximately one-quarter inch above the lower hole of the dipstick at 70°F fluid temperature. NOTE: Engine and Transaxle should be at normal operating temperature before performing this procedure. FLUID LEVEL CHECK USING DRB 1. Start engine and apply parking brake. 2. Hook up DRB III scan tool and select transmission. 3. Select sensors. 4. Read the transmission temperature value. 5. Compare the fluid temperature value with the chart. 6. Adjust transmission fluid level shown on the dipstick according to the chart. 7. Check transmission for leaks. - Low fluid level can cause a variety of conditions because it allows the pump to take in air along with the fluid. As in any hydraulic system, air bubbles make the fluid spongy, therefore, pressures will be low and build up slowly. - Improper filling can also raise the fluid level too high. When the transaxle has too much fluid, the gears churn up foam and cause the same conditions which occur with a low fluid level. - In either case, air bubbles can cause overheating and/or fluid oxidation, and varnishing. This can interfere with normal valve, clutch, and accumulator operation. Foaming can also result in fluid escaping from the transaxle vent where it may be mistaken for a leak. - Along with fluid level, it is important to check the condition of the fluid. When the fluid smells burned, and is contaminated with metal or friction material particles, a complete transaxle recondition is needed. Be sure to examine the fluid on the dipstick closely. If there is any doubt about its condition, drain out a sample for a double check. - After the fluid has been checked, seat the dipstick fully to seal out water and dirt. - The transmission fluid level should be inspected at least every six months.
1998 | Dodge | Intrepid | V6-3.2L VIN J | Cooling System ¦Service and Repair, Procedures: Coolant - Routine Level Check | Figure 13-Coolant Bottle Cold Fill Level Do not remove coolant bottle pressure cap for routine coolant level inspections. The coolant bottle provides a quick visual method for determining the coolant level without removing the pressure cap. With the engine cold, the level of the coolant in the coolant bottle should be between the MIN and MAX lines on the bottle.
1998 | Dodge | Intrepid | V6-3.2L VIN J | Differential Fluid - A/T ¦Service and Repair, Procedures: Checking Fluid Level | The differential sump is checked separately from the transmission. A fill plug located on the side of the transaxle must be removed to check fluid level. The fluid should be level with the bottom of the fill hole. The differential capacity is 0.946 liters (32 ounces). Inspect the differential area during engine oil changes for any leaks. If leakage is present, determine the source of the leak and repair as required. Remove the fill plug and verify the proper level. Adjust if needed.
1998 | Dodge | Intrepid | V6-3.2L VIN J | Heating and Air Conditioning ¦Service and Repair, Procedures: Check/Fill Refrigerant Level | The content of this article reflects changes called for in TSB 26-05-98. To Check Or Fill System - The procedure below should be used to check and/or fill the refrigerant charge in the air conditioning system. - NOTE: The air conditioning system in this vehicle holds 0.777 Kg. (25 oz. or 1.71 lbs.) of R-134a refrigerant. - This procedure can be performed two different ways: + With a scan tool (DRB) and a thermocouple. Use the scan tool (DRB) diagnostic topic: Partial Charge Test. Refer to the proper Body Diagnostics. + Using a manifold gauge set, a thermocouple and the Charge Determination Graph. It is recommended to use the gauges or reclaim/recycle equipment. - WARNING: AVOID BREATHING AIC REFRIGERANT AND LUBRICANT VAPOR OR MIST EXPOSURE MAY IRRITATE EYES, NOSE AND THROAT. USE ONLY APPROVED SERVICE EQUIPMENT MEETING SAE REQUIREMENTS TO DISCHARGE R-134a SYSTEM. IF ACCIDENTAL SYSTEM DISCHARGE OCCURS, VENTILATE WORK AREA BEFORE RESUMING SERVICE. - R-134a SERVICE EQUIPMENT OR VEHICLE AIC SYSTEM SHOULD NOT BE PRESSURE TESTED OR LEAK TESTED WITH COMPRESSED AIR. SOME MIXTURES OF AIR and R-134a HAVE BEEN SHOWN TO BE COMBUSTIBLE AT ELEVATED PRESSURES. THESE MIXTURES ARE POTENTIALLY DANGEROUS AND MAY RESULT IN FIRE OR EXPLOSION CAUSING INJURY OR PROPERTY DAMAGE. Manifold Gauge Hook - Up (3.2/3.5L) 1. Establish your preferred method of measuring compressor discharge pressure. Use a manifold gauge set or a scan tool. Thermocouple Attachment Point (3.2/3.5L) 2. Attach a clamp-on thermocouple (P.S.E. 66-3240014 or 80PK-1A) or equivalent to the liquid line. It must be placed as close to the condenser outlet as possible to observe liquid line tubing temperature. Refer to "Thermocouple Probe" for more information on probe. 3. The vehicle must be in the following modes: + Transaxle in Park + Engine Idling + A/C Controls Set to Outside Air + Panel Mode + Full Cool + High Blower + A/C Button in the ON position + Vehicle Windows Open. + Recirc button turned OFF on ATC equipped vehicles 4. Operate system for a couple of minutes to allow the system to stabilize. 5. Set system pressure to about 1793 kPa (260 psi) by blocking off the airflow to the front grill area. This will maintain a constant pressure and stop the cooling fans from alternating between high and low speeds. Charge Determination Graph 6. Observe Discharge pressure and Liquid line temperature. Using the Charge Determination Graph determine where the system is currently operating. If the system is in the undercharged region, ADD 0.057 Kg. (2 oz.) to the system and recheck readings. If the system is in the overcharged region, RECLAIM 0.057 Kg. (2 oz.) from the system and recheck readings. Continue this process until the system readings are in the proper charge area on the Charge Determination Chart. 7. The scan tool procedure does not require the Charge Determination Graph. The correct liquid line temperature range is calculated by the scan tool automatically.
1998 | Dodge | Intrepid | V6-3.2L VIN J | Heating and Air Conditioning ¦Service and Repair, Procedures: System Leak Checking | WARNING: R-134a SERVICE EQUIPMENT OR VEHICLE AIC SYSTEM SHOULD NOT BE PRESSURE TESTED OR LEAK TESTED WITH COMPRESSED AIR. MIXTURE OF AIR and R-l34a CAN BE COMBUSTIBLE AT ELEVATED PRESSURES. THESE MIXTURES ARE POTENTIALLY DANGEROUS AND MAY RESULT IN FIRE OR EXPLOSION CAUSING INJURY OR PROPERTY DAMAGE. AVOID BREATHING AIC REFRIGERANT AND LUBRICANT VAPOR OR MIST. EXPOSURE MAY IRRITATE EYES, NOSE AND THROAT USE ONLY APPROVED SERVICE EQUIPMENT MEETING SAE REQUIREMENTS TO DISCHARGE R-l34a SYSTEM. IF ACCIDENTAL SYSTEM DISCHARGE OCCURS, VENTILATE WORK AREA BEFORE RESUMING SERVICE. If the A/C system is not cooling properly, determine if the refrigerant system is fully charged with R-134a. This is accomplished by performing a system Charge Level-Check or Fill. If while performing this test A/C liquid line pressure is less than 207 kPa (30 psi) proceed to Empty Refrigerant System Leak Test. If liquid line pressure is greater than 207 kPa (30 psi) proceed to low refrigerant level leak test. If the refrigerant system is empty or low in refrigerant charge, a leak at any line fitting or component seal is likely. A review of the fittings, lines and components for oily residue is an indication of the leak location. To detect a leak in the refrigerant system, perform one of the following procedures as indicated by the symptoms. - Empty Refrigerant System Leak Test 1. Evacuate the refrigerant system (minimum evacuation time of 15 min.) to the lowest degree of vacuum possible (approx. 28 in Hg.). Determine if the system holds a vacuum for at least 15 minutes after pump is off. If vacuum is held, a leak is probably not present. If system will not maintain vacuum level, proceed with this procedure. 2. Prepare a 0.284 Kg. (10 oz.) refrigerant charge to be injected into the system. 3. Connect and dispense 0.284 Kg. (10 oz.) of refrigerant into the evacuated refrigerant system. 4. Proceed to Step 3 of Low Refrigerant Level Leak Test. - Low Refrigerant Level Leak Test 1. Determine if there is any (R-134a) refrigerant in the system. Use the scan tool (DRB) partial charge test or pressure gauge liquid line temperature partial charge check. See system charge level check or fill for procedure. 2. Position the vehicle in a wind free work area. This will aid in detecting small leaks. 3. Bring the refrigerant system up to operating temperature and pressure. This is done by allowing the engine to run for five minutes with the system set to the following: + Transaxle in Park + Engine Idling + A/C Controls Set in 100 percent outside air + Blower switch in the high A/C position + A/C in the ON position + Open all windows - CAUTION: A leak detector designed for R-12 refrigerant may not detect leaks in a R-134a refrigerant system. Check specifications on leak detector. 4. Shut off the vehicle and wait 2 to 7 minutes. Then use an Electronic Leak Detector that is designed to detect R-134a type refrigerant and search for leaks. Fittings, lines, or components that appear to be oily usually indicates a refrigerant leak. To inspect the evaporator core for leaks, insert the leak detector probe into the drain tube opening or a heat duct. - If a thorough leak check has been completed without indication of a leak, proceed to System Charge Level. - NOTE: It leak is not detected but known to exist, further diagnosis may be necessary using a refrigerant dye and the recovery machine. Refer to recovery machine instructions for proper dye injection procedures.
1998 | Dodge | Intrepid | V6-3.2L VIN J | Fluid - A/T ¦Service and Repair, Procedures: Fluid Level and Condition Check | See TSB 21-010-06 4/14/2006 TRANSAXLE With vehicle on level surface, start engine and operate at idle speed for a minimum of one minute. Move selector through all transaxle ranges, then place selector lever in Park position. Remove dipstick and check fluid level. Transaxle should be at operating temperature when checking fluid level (160-180°F). Fluid level should be within the Hot range on dipstick. If necessary, add MOPAR ATF plus 4 (Type 9602) automatic transmission fluid to bring fluid level within the Hot range. NOTE: Engine and Transaxle should be at normal operating temperature before performing this procedure. FLUID LEVEL CHECK USING DRB 1. Start engine and apply parking brake. 2. Hook up DRB III scan tool and select transmission. 3. Select sensors. 4. Read the transmission temperature value. 5. Compare the fluid temperature value with the chart. 6. Adjust transmission fluid level shown on the dipstick according to the chart. 7. Check transmission for leaks. DIFFERENTIAL The differential sump is checked separately from the transaxle. A fill plug located on the side of the transaxle must be removed to check fluid level, Fig.6. Fluid should be level with bottom of the fill hole. If necessary, add MOPAR petroleum based hypoid gear lubricant 75W-90 to bring level to bottom of fill hole. Synthetic gear lubricants should not be used.
1998 | Dodge | Neon | L4-122 2.0L DOHC VIN Y SFI | Valve ¦Service and Repair, Procedures: Removal and Installation | REMOVAL 1. With cylinder head removed, compress valve springs using Special Tool MD 998735 or equivalent. 2. Remove valve retaining locks, valve spring retainers, valve stem seals and valve springs. 3. Before removing valves, remove any burrs from valve stem lock grooves to prevent damage to the valve guides. Identify valves to insure installation in original location. VALVE GUIDES 1. Remove carbon and varnish deposits from inside of valve guides with a reliable guide cleaner. Checking Wear On Valve Guide-Typical Valve Guide Specification Chart Valve Guide Height 2. Using a small hole gauge and a micrometer, measure valve guides in 3 places top, middle and bottom. Refer to Valve Guide Specification Chart for specifications. Replace guides if they are not within specification. TESTING VALVE SPRINGS Testing Valve Spring 1. Whenever valves have been removed for inspection, reconditioning or replacement, valve springs should be tested Special Tool C-647. As an example, the compression length of the spring to be tested is 33.34 mm (1-5/16 inches). Turn tool table until surface is in line with the 33.34 mm (1-5/16 inch) mark on the threaded stud and the zero mark on the front. Place spring over stud on the table and lift compressing lever to set tone device. Pull on torque wrench until ping is heard. Take reading on torque wench at this instant. Multiply this reading by two. - This will give the spring load at test length. Fractional measurements are indicated on the table for finer adjustments. Discard the springs that do not meet specifications. The Following specifications apply to both intake and exhaust valve springs: + Valve Closed Compression Pressure: 246 270 N @ 38.0 mm (55 60 lbs. @ 1.50 inch) + Valve Open Compression Pressure: 549 611 N @ 29.25 mm (123 137 lbs. @ 1.17 inch) 2. Verify springs are not distorted with a steel square and surface plate. Check springs from both ends. Replace spring if the spring is more than 1.5 mm (1/16 inch) out of square. REFACING VALVES AND VALVE SEATS 1. The intake and exhaust valve seats and valve face have a 45 and a 45 1/2 degree angles. Refacing Intake And Exhaust Valves 2. Inspect the remaining margin after the valves are refaced. Intake valves with less than 1.2 mm (3/64 inch) margin and Exhaust valves with less than 0.9 mm (1/32 inch) margin should be discarded. 3. When refacing valve seats, it is important that the correct size valve guide pilot be used for the reseating stones. A true and complete surface must be obtained. 4. Measure the concentricity of valve seat and valve guide using a valve seat runout dial indicator. Total runout should not exceed. 0.051 mm (0.002 inch) (total indicator reading). 5. Inspect the valve seat with Prussian blue to determine where the valve contacts the seat. To do this, coat valve seat LIGHTLY with Prussian blue then set valve in place. Rotate the valve with light pressure. If the blue is transferred to the center of valve face, contact is satisfactory. If the blue is transferred to top edge of the valve face, lower valve seat with a 15 degrees stone. If the blue is transferred to the bottom edge of valve face raise valve seat with a 65 degrees stone. + Intake valve seat diameter is 34.37 34.63 mm (1.353 1.363 inch) + Exhaust valve seat diameter is 29.37 29.63 mm (1.156 1.166 inch) 6. Valve seats which are worn or burned can be reworked, provided that correct angle and seat width are maintained. The intake valve seat must be serviced when the valve seat width is 2.0 mm (0.079 inch) or greater. The exhaust valve seat must be serviced when the valve seat width is 2.5 mm (0.098 inch) or greater. Otherwise the cylinder head must be replaced. For specification refer to Valve Specification Chart. Refacing Valve Seats 7. When seat is properly positioned the width of intake and exhaust seats should be 0.90 to 1.30 mm (0.035 to 0.051 inch). Checking Spring Installed Height And Valve Tip Height Dimensions 8. Check valve tip height dimensions A after grinding the valve seats or faces. Grind valve tip to 47.99 mm (1.889 inch) for exhaust valve and 48.04 mm (1.891 inch) for intake valve when installed in the head. The valve tip chamfer may need to be reground to prevent seal damage when the valve is installed. INSTALLATION 1. Coat valve stems with clean engine oil and insert in cylinder head. Valve Stem Oil Seal Tool 2. Install new valve stem seals on all valves using a valve stem seal tool. The valve stem seals should be pushed firmly and squarely over valve guide. - CAUTION: If oversize valves are used, there is only one oversize valve available. The same stem seal is used on both the standard and oversize valve. 3. Install valve springs and retainers. Compress valve springs only enough to install locks, taking care not to misalign the direction of compression. Nicked valve stems may result from misalignment of the valve spring compressor. - CAUTION: When depressing the valve spring retainers with valve spring compressor the locks can become dislocated. Check to make sure both locks are in their correct location after removing tool. 4. Check the valve spring installed height B after refacing the valve and seat. Make sure measurements are taken from top of spring seat to the bottom surface of spring retainer. If height is greater than 38.75 mm (1.525 inch), install a 7.620 mm (0.030 inch) spacer under the valve spring seat to bring spring height back within specification. 5. Install cam followers and camshaft. 6. Checking dry lash. Dry lash is the amount of clearance that exists between the base circle of an installed cam and the rocker arm roller when the adjuster is drained of oil and completely collapsed. Specified dry lash is 1.17 mm (0.046 inch) for intake and 1.28 mm (0.050 inch) for exhaust. After performing dry lash check, refill adjuster with oil and allow 10 minutes for adjuster or adjusters to bleed down before rotating cam.
1998 | Dodge | Neon | L4-122 2.0L DOHC VIN Y SFI | Alignment ¦Service and Repair, Procedures: Checking Wheel Alignment Angles | GENERAL INFORMATION - Front and rear Caster and Camber settings on this vehicle are determined at the time the vehicle is designed, by the location of the vehicle's suspension components. This is called a Net Build vehicle and results in no required adjustment of Caster and Camber after vehicle is built or when servicing the suspension components. Thus Caster and Camber are not normally considered an adjustable specification when performing an alignment on this vehicle. Though Caster and Camber are not adjustable they must be checked to ensure they meet vehicle specifications. - If front and or rear camber is found not to meet the vehicle alignment specifications, it can be adjusted using a Mopar (R) Service Kit developed to allow for camber adjustment. If a vehicle's front or rear camber is found to be outside the specifications, the vehicles suspension components should be inspected for any signs of damage on bending. This must be done before using the Mopar (R) Service Kit for setting camber to meet required specification. - If a vehicles caster is not within manufacturers alignment specifications, check for damaged suspension components or body parts. This type of damage can cause component locations to move affecting vehicle alignment. No adjustment can be made for the Caster setting on this vehicle. - CAUTION: Do not attempt to adjust the vehicles Caster or Camber by heating, bending or any other modification of the suspension components. PROCEDURE 1. Correctly position vehicle on alignment rack and install all required equipment on vehicle, per the alignment equipment manufacturers specifications. 2. Center the steering wheel and lock in place using a steering wheel clamp. - NOTE: Prior to reading each alignment specification, jounce the front and rear of the vehicle an equal number of times. Induce jounce (rear first then front) by grasping center of bumper and jouncing each end of vehicle an equal number of times. Bumper should always be released when vehicle is at the bottom of the jounce cycle. 3. Correctly jounce vehicle and read front and rear alignment settings and compare to vehicle specifications for Camber, Caster and Toe. If front and rear camber readings are within required specifications proceed to step Step 3 in the Front And Rear Toe Setting procedure. If Camber readings are not within specifications refer to step Step 1 in the camber adjustment bolt package installation procedure, for the front and rear Camber adjustment procedure.
1998 | Dodge | Neon | L4-122 2.0L DOHC VIN Y SFI | Cooling System ¦Service and Repair, Procedures: Checking and Adding Coolant | NOTE: Do not remove radiator cap for routine coolant level inspections. ROUTINE COOLANT LEVEL CHECK Coolant Recovery System - The coolant reserve system provides a quick visual method for determining the coolant level without removing the radiator cap. Simply observe, with the engine idling and warmed up to normal operating temperature, that the level of the coolant in the reserve tank is between the add and full marks. - NOTE: The radiator cap should not be removed. ADDING ADDITIONAL COOLANT - When additional coolant is needed, it should be added to the coolant reserve tank. Use only 50/50 concentration of ethylene glycol type antifreeze and water - NOTE: The cooling system is closed and designed to maintain coolant level to the top of the radiator. SERVICING COOLANT LEVEL - When servicing requires a coolant level check in the radiator, the engine must be off and not under pressure. Drain several ounces of coolant from the radiator drain cock while observing the Coolant Recovery System (CRS) Tank. Coolant level in the CRS tank should drop slightly. Then remove the radiator cap. The radiator should be full to the top. If not, and the coolant level in the CRS tank is at the ADD mark there is a air leak in the CRS system. Check hose or hose connections to the CRS tank, radiator filler neck or the pressure cap seal to the radiator filler neck for leaks.
1998 | Dodge | Neon | L4-122 2.0L DOHC VIN Y SFI | Power Steering Fluid ¦Service and Repair, Procedures: Fluid Level Check | WARNING: Fluid level should be checked with engine off to prevent injury from moving parts. Do not use automatic transmission fluid in the power steering system. Do not overfill the power steering system. Wipe reservoir filler cap free of dirt. Then check fluid level. The dipstick should indicate COLD when fluid is at normal ambient temperature, approximately 21°C 27°C (70°F 80°F). In all pumps add fluid as necessary, use only Mopar (R) Power Steering Fluid, or equivalent. DO NOT USE ANY TYPE OF AUTOMATIC TRANSMISSION FLUID.
1998 | Dodge | Neon | L4-122 2.0L DOHC VIN Y SFI | Refrigerant Oil ¦Service and Repair, Procedures: Refrigerant Oil Level Check | CAUTION: The refrigerant oil used in a R-134a A/C system is unique. Use only oils which were designed to work with R-134a refrigerant. The oil designated for this vehicle is ND8 PAG (polyalkalene glycol). Recovery/recycling equipment will measure the lubricant being removed. This is the amount of lubricant to be added back to the system. If a new compressor is being installed, drain lubricant from old compressor, measure the amount drained and discard old lubricant. Drain the lubricant from the new compressor into a clean container. Return the amount of lubricant measured from the old compressor, plus the amount reclaimed from the system back into the new compressor. 1. Discharge refrigerant system using recovery/re-cycling equipment if charge is present. 2. Disconnect refrigerant lines from A/C compressor. Cap the open lines to prevent moisture from entering system. 3. Remove compressor from vehicle. 4. From suction port on top of compressor, drain lubricant from compressor. 5. Add system capacity minus the capacity of components that have not been replaced. + Total System 200 ml (6.75 oz) + Filter-Drier 30 ml (1.0 oz) + Condenser 30 ml (1.0 oz) + Evaporator 59 ml (2.0 oz) + All refrigerant lines 44 ml (1.5 oz) - Add lubricant through the suction port on compressor. This is not to exceed 200 ml (6.75 oz.) in total. 6. Install compressor and connect refrigerant lines. Then evacuate and charge refrigerant system.
1998 | Dodge | Neon | L4-122 2.0L DOHC VIN Y SFI | Automatic Transmission/Transaxle ¦Service and Repair, Procedures: Fluid Level Check, 31TH 3-Speed | To check fluid level, apply the parking brake and operate engine at idle speed with transaxle in N or P position. Add fluid as necessary.
1998 | Dodge | Neon | L4-122 2.0L DOHC VIN Y SFI | Vacuum Brake Booster ¦Service and Repair, Procedures: Vacuum Booster Replacement, Installation | 1. Position power brake booster onto dash panel. Power Brake Booster Mounting 2. Install and torque the 4 power brake vacuum booster mounting nuts to 29 Nm (250 inch lbs.) torque. 3. Using Lubriplate, or equivalent, coat the surface of the brake pedal pin where it contacts the brake vacuum booster input rod. 4. Connect power brake vacuum booster input rod to brake pedal pin and install a NEW retaining clip. Use only a new retainer clip DO NOT USE the old clip. Power Brake Vacuum Booster Check Valve 5. Connect all previously removed vacuum hoses onto power brake vacuum booster check valve. 6. If vehicle is equipped with ABS, install Hydraulic Control Unit (HCU). - CAUTION: + When replacing the power brake vacuum booster on a vehicle equipped with ABS, a NEW vacuum seal MUST be installed in the power brake vacuum booster. Use only the procedure detailed below for installing vacuum seal into power brake vacuum booster. If old vacuum seal came out with master cylinder when it was removed from power brake vacuum booster, be sure it is removed from master cylinder before attempting to install master cylinder into power brake vacuum booster. + When lubricating master cylinder push rod, use only Mopar Silicone Dielectric Compound. Using any other type of grease or lubricant on the push rod, will not provide adequate long term lubrication of the push rod. Lubricating Master Cylinder Push Rod 7. Lubricate master cylinder push rod as indicated only using Mopar Dielectric Grease And No Substitutes. Refer to the Mopar Chemicals Catalog to obtain the required lubricant. Installing Vacuum Seal On Master Cylinder Push Rod Vacuum Seal Positioned For Installing Master Cylinder 8. Install vacuum seal on master cylinder push rod as shown with notches on vacuum seal pointing toward master cylinder housing. Then slide vacuum seal onto master push rod until seal is seated against master cylinder housing before installing master cylinder on power brake vacuum booster. - CAUTION: If vehicle is equipped with ABS, be sure the old vacuum seal is removed from power brake vacuum booster before attempting to install master cylinder and NEW vacuum seal. If vacuum seal is not removed, refer to Master Cylinder Removal for required vacuum seal removal procedure. 9. Position master cylinder on studs of power brake unit, aligning push rod on power brake vacuum booster with master cylinder push rod. Master Cylinder Mounting To Vacuum Booster 10. Install the 2 master cylinder mounting nuts and torque to 28 Nm (250 inch lbs.) torque. Primary And Secondary Brake Tubes W/O ABS Brakes Primary And Secondary Brake Tubes With ABS Brakes 11. Connect brake tubes to master cylinder primary and secondary ports. Torque all tube nuts to 17 Nm (145 inch lbs.) torque. 12. Reconnect wiring connector to fluid level sensor. 13. Adjust stop lamp switch as necessary. 14. Bleed brake system.
1998 | Dodge | Neon | L4-122 2.0L DOHC VIN Y SFI | Vacuum Brake Booster ¦Service and Repair, Procedures: Vacuum Booster Replacement, Removal | CAUTION: On ABS equipped vehicles, vacuum in power booster must be pumped down before removing master cylinder to prevent booster from sucking in any contamination. This can be done simply by pumping the brake pedal until a firm pedal is achieved, with the ignition off. 1. On ABS equipped vehicles, with engine not running, pump the brake pedal until a firm pedal is achieved (4 5 strokes). Master Cylinder Fluid Level Sensor 2. Remove vehicle wiring harness connector from brake fluid level sensor located in master cylinder brake fluid reservoir. Primary And Secondary Brake Tubes W/O ABS Brakes Primary And Secondary Brake Tubes With ABS Brakes 3. Disconnect the primary and secondary brake tubes from the master cylinder. Install plugs at all open brake tube outlets on master cylinder assembly. 4. On vehicles equipped with ABS, clean area where master cylinder attaches to booster using a suitable brake cleaner such as Mopar Brake Parts Cleaner or an equivalent. Master Cylinder Mounting To Vacuum Booster 5. Remove the 2 nuts attaching master cylinder housing to power brake vacuum booster. 6. Slide master cylinder assembly straight out of the power brake vacuum booster. Vacuum Seal Removal From Power Brake Booster - CAUTION: On vehicles equipped with ABS, the master cylinder is used to create the seal for holding vacuum in the power brake vacuum booster. The vacuum seal in the front of the power brake vacuum booster MUST be replaced whenever the master cylinder is removed from the power brake vacuum booster. 7. If vehicle is equipped with ABS, remove vacuum seal located in the front of the power brake vacuum booster. Vacuum seal is removed by carefully inserting a small screw driver between the push rod of the power brake vacuum booster and vacuum seal and prying seal out of power brake vacuum booster. Do not attempt to pry seal out of master cylinder by inserting a tool between seal and power brake vacuum booster. Power Brake Vacuum Booster Check Valve 8. Disconnect vacuum hoses from check valve on power brake vacuum booster. Do not remove check valve from power brake vacuum booster. - NOTE: If vehicle is equipped with antilock brakes, the Hydraulic Control Unit (HCU) needs to be removed from the vehicle to allow removal of the power brake vacuum booster. Input Rod Retaining Pin 9. Locate the power brake vacuum booster input rod to brake pedal attachment under instrument panel. Position a small screwdriver under the center - CAUTION: Discard retaining clip when removed, it is not to be reused. Replace only with a new retaining clip when assembled. 10. Rotate screwdriver enough to allow retaining clip tang to pass over the end of the brake pedal pin. Power Brake Booster Mounting 11. Remove the 4 nuts attaching the power brake vacuum booster to the dash panel. The nuts are accessible from under the instrument panel in the area of the steering column and brake pedal bracket. 12. Slide power brake vacuum booster forward until mounting studs clear dash panel, then tilt the booster up and to the center of the vehicle to remove.
1998 | Dodge | Neon | L4-2.0L VIN C | Camshaft ¦Service and Repair, Procedures: Checking End Play | END PLAY 1. Oil camshaft journals and remove rocker arm assemblies. Cam sensor installed and fastener tighten to specified torque. 2. Using a suitable tool, move camshaft as far rearward as it will go. 3. Zero dial indicator. 4. Move camshaft as far forward as it will go. 5. End play travel: 0.13 0.33 mm (0.005 0.013 inch). NOTE: - ^ Check oil feed holes for blockage. - ^ Inspect cylinder head journals for wear. - ^ Check camshaft bearing journals for scratches and worn areas. If light scratches are present, they may be removed with 400 grit sand paper. If deep scratches are present, replace the camshaft and check the cylinder head for damage. Replace the cylinder head if worn or damaged. Check the lobes for pitting and wear. If the lobes show signs of wear, check the corresponding rocker arm roller for wear or damage. Replace rocker arm/hydraulic lash adjuster if worn or damaged. If lobes show signs of pitting on the nose, flank or base circle; replace the camshaft.
1998 | Dodge | Neon | L4-2.0L VIN C | Valve ¦Service and Repair, Procedures: Removal and Installation | REMOVAL 1. With cylinder head removed, compress valve springs using Special Tool C-3422-B or equivalent. 2. Remove valve retaining locks, valve spring retainers, valve stem seals and valve springs. 3. Before removing valves, remove any burrs from valve stem lock grooves to prevent damage to the valve guides. Identify valves to insure installation in original location. VALVE INSPECTION 1. Clean valves thoroughly and discard burned, warped and cracked valves. 2. Measure valve stems for wear. Measure stem about 60 mm beneath the valve lock grooves. 3. If valve stems are worn more than 0.05 mm (0.002 inch), replace valve. VALVE GUIDES 1. Remove carbon and varnish deposits from inside of valve guides with a reliable guide cleaner. Checking Wear On Valve Guide-Typical Valve Guide Specification Chart 2. Using a small hole gauge and a micrometer, measure valve guides in 3 places top, middle and bottom. Refer to Valve Guide Specification Chart for specifications. Replace guides if they are not within specification. Valve Guide Height 3. Check valve guide height. TESTING VALVE SPRINGS Intake And Exhaust Valve Refacing 1. Whenever valves have been removed for inspection, reconditioning or replacement, valve springs should be tested Special Tool C-647. As an example, the compression length of the spring to be tested is 33.34 mm (1-5/16 inches). Turn tool table until surface is in line with the 33.34 mm (1-5/16 inch) mark on the threaded stud and the zero mark on the front. Place spring over stud on the table and lift compressing lever to set tone device. Pull on torque wrench until ping is heard. Take reading on torque wrench at this instant. Multiply this reading by two. This will give the spring load at test length. Fractional measurements are indicated on the table for finer adjustments. Discard the springs that do not meet specifications. The Following specifications apply to both intake and exhaust valve springs. + Valve Closed Nominal Force-67 lbs. @ 39.8 mm (1.57 inch) + Valve Open Nominal Force-160 lbs. @ 32.6 mm (1.28 inch) 2. Verify springs are not distorted with a steel square and surface plate, check springs from both ends. If the spring is more than 1.5 mm (1/16 inch) out of square, install a new spring. REFACING VALVES AND VALVE SEATS 1. The intake and exhaust valve seats and valve face have a 45 degree angle. 2. Inspect the remaining margin after the valves are refaced. Intake valves with less than 0.95 mm (1/32 inch) margin and Exhaust valves with less than 1.05 mm (3/64 inch) margin should be discarded. Valve Specification Chart 3. When refacing valve seats, it is important that the correct size valve guide pilot be used for reseating stones. A true and complete surface must be obtained. For valve specifications see Valve Specification Chart. 4. Measure the concentricity of valve seat and valve guide using a valve seat runout dial indicator. Total runout should not exceed. 0.051 mm (0.002 inch) (total indicator reading). 5. Inspect the valve seat with Prussian blue to determine where the valve contacts the seat. To do this, coat valve seat LIGHTLY with Prussian blue then set valve in place. Rotate the valve with light pressure. If the blue is transferred to the center of valve face, contact is satisfactory. If the blue is transferred to top edge of the valve face, lower valve seat with a 15 degrees stone. If the blue is transferred to the bottom edge of valve face raise valve seat with a 65 degrees stone. + Intake valve seat diameter is 33 mm (1.299 inch) + Exhaust valve seat diameter is 28 mm (1.102 inch) 6. Valve seats which are worn or burned can be reworked, provided that correct angle and seat width are maintained. The intake valve seat must be serviced when the valve seat width is 2.0 mm (0.079 inch) or greater. The exhaust valve seat must be serviced when the valve seat width is 2.5 mm (0.098 inch) or greater. Otherwise the cylinder head must be replaced. Valve Seat Refacing 7. When seat is properly positioned the width of intake and exhaust seats should be 0.75 to 1.25 mm (0.030 to 0.049 inch). Spring Installed Height And Valve Tip To Spring Seat Dimensions 8. Check valve tip to spring seat dimensions A after grinding the valve sears or faces. Grind valve tip to 43.51 44.57 mm (1.71 1.75 inch) for exhaust valve and 45.01 46.07 mm (1.77 1.81 inch) for intake valve over spring seat when installed in the head. The valve tip chamfer may need to be reground to prevent seal damage when the valve is installed. CLEANING - Clean all valve guides, valves and valve spring assemblies thoroughly with suitable cleaning solution before reassembling. INSTALLATION 1. Coat valve stems with clean engine oil and insert in cylinder head. Valve Stem Oil Seal Tool 2. Install new valve stem seals on all valves using a valve stem seal tool. The valve stem seals should be pushed firmly and squarely over valve guide. - CAUTION: If oversize valves are used, there is only one oversize valve available. The same stem seal is used on both the standard and oversize valve. 3. Install valve springs and retainers. Compress valve springs only enough to install locks, taking care not to misalign the direction of compression. Nicked valve stems may result from misalignment of the valve spring compressor. - CAUTION: When depressing the valve spring retainers with valve spring compressor the locks can become dislocated. Check to make sure both locks are in their correct location after removing tool. 4. Check the valve spring installed height B after refacing the valve and seat. Make sure measurements are taken from top of spring seat to the bottom surface of spring retainer. If height is greater than 40.18 mm (1.58 inch), install a 0.762 mm (0.030 inch) spacer under the valve spring seat to bring spring height back within specification. 5. Install rocker arm shafts. 6. Checking dry lash. Dry lash is the amount of clearance that exists between the base circle of an installed cam and the rocker arm roller when the adjuster is drained of oil and completely collapsed. Specified dry lash is 1.17 mm (0.046 inch) for intake and 1.28 mm (0.050 inch) for exhaust. After performing dry lash check, refill adjuster with oil and allow 10 minutes for adjuster/s to bleed down before rotating cam.
1998 | Dodge | Neon | L4-2.0L VIN C | Alignment ¦Service and Repair, Procedures: Checking Wheel Alignment Angles | GENERAL INFORMATION - Front and rear Caster and Camber settings on this vehicle are determined at the time the vehicle is designed, by the location of the vehicle's suspension components. This is called a Net Build vehicle and results in no required adjustment of Caster and Camber after vehicle is built or when servicing the suspension components. Thus Caster and Camber are not normally considered an adjustable specification when performing an alignment on this vehicle. Though Caster and Camber are not adjustable they must be checked to ensure they meet vehicle specifications. - If front and or rear camber is found not to meet the vehicle alignment specifications, it can be adjusted using a Mopar (R) Service Kit developed to allow for camber adjustment. If a vehicle's front or rear camber is found to be outside the specifications, the vehicles suspension components should be inspected for any signs of damage on bending. This must be done before using the Mopar (R) Service Kit for setting camber to meet required specification. - If a vehicles caster is not within manufacturers alignment specifications, check for damaged suspension components or body parts. This type of damage can cause component locations to move affecting vehicle alignment. No adjustment can be made for the Caster setting on this vehicle. - CAUTION: Do not attempt to adjust the vehicles Caster or Camber by heating, bending or any other modification of the suspension components. PROCEDURE 1. Correctly position vehicle on alignment rack and install all required equipment on vehicle, per the alignment equipment manufacturers specifications. 2. Center the steering wheel and lock in place using a steering wheel clamp. - NOTE: Prior to reading each alignment specification, jounce the front and rear of the vehicle an equal number of times. Induce jounce (rear first then front) by grasping center of bumper and jouncing each end of vehicle an equal number of times. Bumper should always be released when vehicle is at the bottom of the jounce cycle. 3. Correctly jounce vehicle and read front and rear alignment settings and compare to vehicle specifications for Camber, Caster and Toe. If front and rear camber readings are within required specifications proceed to step Step 3 in the Front And Rear Toe Setting procedure. If Camber readings are not within specifications refer to step Step 1 in the camber adjustment bolt package installation procedure, for the front and rear Camber adjustment procedure.
1998 | Dodge | Neon | L4-2.0L VIN C | Cooling System ¦Service and Repair, Procedures: Checking and Adding Coolant | NOTE: Do not remove radiator cap for routine coolant level inspections. ROUTINE COOLANT LEVEL CHECK - Do not remove radiator cap for routine coolant level inspections. The coolant reserve system provides a quick visual method for determining the coolant level without removing the radiator cap. Simply observe, with the engine idling and warmed up to normal operating temperature, that the level of the coolant in the reserve tank is between the minimum and maximum marks. NOTE: The radiator cap should not be removed. ADDING ADDITIONAL COOLANT - When additional coolant is needed, it should be added to the coolant reserve tank. Use only 50/50 concentration of ethylene glycol type antifreeze and water NOTE: The cooling system is closed and designed to maintain coolant level to the top of the radiator. SERVICING COOLANT LEVEL - When servicing requires a coolant level check in the radiator, the engine must be off and not under pressure. Drain several ounces of coolant from the radiator drain cock while observing the Coolant Recovery System (CRS) Tank. Coolant level in the CRS tank should drop slightly. Then remove the radiator cap. The radiator should be full to the top. If not, and the coolant level in the CRS tank is at the ADD mark there is a air leak in the CRS system. Check hose or hose connections to the CRS tank, radiator filler neck or the pressure cap seal to the radiator filler neck for leaks.
1998 | Dodge | Neon | L4-2.0L VIN C | Power Steering Fluid ¦Service and Repair, Procedures: Fluid Level Check | WARNING: Fluid level should be checked with engine off to prevent injury from moving parts. Do not use automatic transmission fluid in the power steering system. Do not overfill the power steering system. Wipe reservoir filler cap free of dirt. Then check fluid level. The dipstick should indicate COLD when fluid is at normal ambient temperature, approximately 21°C 27°C (70°F 80°F). In all pumps add fluid as necessary, use only Mopar (R) Power Steering Fluid, or equivalent. DO NOT USE ANY TYPE OF AUTOMATIC TRANSMISSION FLUID.
1998 | Dodge | Neon | L4-2.0L VIN C | Refrigerant Oil ¦Service and Repair, Procedures: Refrigerant Oil Level Check | CAUTION: The refrigerant oil used in a R-134a A/C system is unique. Use only oils which were designed to work with R-134a refrigerant. The oil designated for this vehicle is ND8 PAG (polyalkalene glycol). Recovery/recycling equipment will measure the lubricant being removed. This is the amount of lubricant to be added back to the system. If a new compressor is being installed, drain lubricant from old compressor, measure the amount drained and discard old lubricant. Drain the lubricant from the new compressor into a clean container. Return the amount of lubricant measured from the old compressor, plus the amount reclaimed from the system back into the new compressor. 1. Discharge refrigerant system using recovery/re-cycling equipment if charge is present. 2. Disconnect refrigerant lines from A/C compressor. Cap the open lines to prevent moisture from entering system. 3. Remove compressor from vehicle. 4. From suction port on top of compressor, drain lubricant from compressor. 5. Add system capacity minus the capacity of components that have not been replaced. + Total System 200 ml (6.75 oz) + Filter-Drier 30 ml (1.0 oz) + Condenser 30 ml (1.0 oz) + Evaporator 59 ml (2.0 oz) + All refrigerant lines 44 ml (1.5 oz) - Add lubricant through the suction port on compressor. This is not to exceed 200 ml (6.75 oz.) in total. 6. Install compressor and connect refrigerant lines. Then evacuate and charge refrigerant system.
1998 | Dodge | Neon | L4-2.0L VIN C | Automatic Transmission/Transaxle ¦Service and Repair, Procedures: Fluid Level Check, 31TH 3-Speed | To check fluid level, apply the parking brake and operate engine at idle speed with transaxle in N or P position. Add fluid as necessary.
1998 | Dodge | Neon | L4-2.0L VIN C | Vacuum Brake Booster ¦Service and Repair, Procedures: Vacuum Booster Replacement, Installation | 1. Position power brake booster onto dash panel. Power Brake Booster Mounting 2. Install and torque the 4 power brake vacuum booster mounting nuts to 29 Nm (250 inch lbs.) torque. 3. Using Lubriplate, or equivalent, coat the surface of the brake pedal pin where it contacts the brake vacuum booster input rod. 4. Connect power brake vacuum booster input rod to brake pedal pin and install a NEW retaining clip. Use only a new retainer clip DO NOT USE the old clip. Power Brake Vacuum Booster Check Valve 5. Connect all previously removed vacuum hoses onto power brake vacuum booster check valve. 6. If vehicle is equipped with ABS, install Hydraulic Control Unit (HCU). - CAUTION: + When replacing the power brake vacuum booster on a vehicle equipped with ABS, a NEW vacuum seal MUST be installed in the power brake vacuum booster. Use only the procedure detailed below for installing vacuum seal into power brake vacuum booster. If old vacuum seal came out with master cylinder when it was removed from power brake vacuum booster, be sure it is removed from master cylinder before attempting to install master cylinder into power brake vacuum booster. + When lubricating master cylinder push rod, use only Mopar Silicone Dielectric Compound. Using any other type of grease or lubricant on the push rod, will not provide adequate long term lubrication of the push rod. Lubricating Master Cylinder Push Rod 7. Lubricate master cylinder push rod as indicated only using Mopar Dielectric Grease And No Substitutes. Refer to the Mopar Chemicals Catalog to obtain the required lubricant. Installing Vacuum Seal On Master Cylinder Push Rod Vacuum Seal Positioned For Installing Master Cylinder 8. Install vacuum seal on master cylinder push rod as shown with notches on vacuum seal pointing toward master cylinder housing. Then slide vacuum seal onto master push rod until seal is seated against master cylinder housing before installing master cylinder on power brake vacuum booster. - CAUTION: If vehicle is equipped with ABS, be sure the old vacuum seal is removed from power brake vacuum booster before attempting to install master cylinder and NEW vacuum seal. If vacuum seal is not removed, refer to Master Cylinder Removal for required vacuum seal removal procedure. 9. Position master cylinder on studs of power brake unit, aligning push rod on power brake vacuum booster with master cylinder push rod. Master Cylinder Mounting To Vacuum Booster 10. Install the 2 master cylinder mounting nuts and torque to 28 Nm (250 inch lbs.) torque. Primary And Secondary Brake Tubes W/O ABS Brakes Primary And Secondary Brake Tubes With ABS Brakes 11. Connect brake tubes to master cylinder primary and secondary ports. Torque all tube nuts to 17 Nm (145 inch lbs.) torque. 12. Reconnect wiring connector to fluid level sensor. 13. Adjust stop lamp switch as necessary. 14. Bleed brake system.
1998 | Dodge | Neon | L4-2.0L VIN C | Vacuum Brake Booster ¦Service and Repair, Procedures: Vacuum Booster Replacement, Removal | CAUTION: On ABS equipped vehicles, vacuum in power booster must be pumped down before removing master cylinder to prevent booster from sucking in any contamination. This can be done simply by pumping the brake pedal until a firm pedal is achieved, with the ignition off. 1. On ABS equipped vehicles, with engine not running, pump the brake pedal until a firm pedal is achieved (4 5 strokes). Master Cylinder Fluid Level Sensor 2. Remove vehicle wiring harness connector from brake fluid level sensor located in master cylinder brake fluid reservoir. Primary And Secondary Brake Tubes W/O ABS Brakes Primary And Secondary Brake Tubes With ABS Brakes 3. Disconnect the primary and secondary brake tubes from the master cylinder. Install plugs at all open brake tube outlets on master cylinder assembly. 4. On vehicles equipped with ABS, clean area where master cylinder attaches to booster using a suitable brake cleaner such as Mopar Brake Parts Cleaner or an equivalent. Master Cylinder Mounting To Vacuum Booster 5. Remove the 2 nuts attaching master cylinder housing to power brake vacuum booster. 6. Slide master cylinder assembly straight out of the power brake vacuum booster. Vacuum Seal Removal From Power Brake Booster - CAUTION: On vehicles equipped with ABS, the master cylinder is used to create the seal for holding vacuum in the power brake vacuum booster. The vacuum seal in the front of the power brake vacuum booster MUST be replaced whenever the master cylinder is removed from the power brake vacuum booster. 7. If vehicle is equipped with ABS, remove vacuum seal located in the front of the power brake vacuum booster. Vacuum seal is removed by carefully inserting a small screw driver between the push rod of the power brake vacuum booster and vacuum seal and prying seal out of power brake vacuum booster. Do not attempt to pry seal out of master cylinder by inserting a tool between seal and power brake vacuum booster. Power Brake Vacuum Booster Check Valve 8. Disconnect vacuum hoses from check valve on power brake vacuum booster. Do not remove check valve from power brake vacuum booster. - NOTE: If vehicle is equipped with antilock brakes, the Hydraulic Control Unit (HCU) needs to be removed from the vehicle to allow removal of the power brake vacuum booster. Input Rod Retaining Pin 9. Locate the power brake vacuum booster input rod to brake pedal attachment under instrument panel. Position a small screwdriver under the center - CAUTION: Discard retaining clip when removed, it is not to be reused. Replace only with a new retaining clip when assembled. 10. Rotate screwdriver enough to allow retaining clip tang to pass over the end of the brake pedal pin. Power Brake Booster Mounting 11. Remove the 4 nuts attaching the power brake vacuum booster to the dash panel. The nuts are accessible from under the instrument panel in the area of the steering column and brake pedal bracket. 12. Slide power brake vacuum booster forward until mounting studs clear dash panel, then tilt the booster up and to the center of the vehicle to remove.
1998 | Dodge | Stratus | L4-2.0L VIN C | Camshaft ¦Service and Repair, Procedures: Checking End Play | END PLAY 1. Oil camshaft journals and remove rocker arm assemblies. Cam sensor installed and fastener tighten to specified torque. 2. Using a suitable tool, move camshaft as far rearward as it will go. 3. Zero dial indicator. 4. Move camshaft as far forward as it will go. 5. End play travel: 0.13 0.33 mm (0.005 0.013 inch). NOTE: - ^ Check oil feed holes for blockage. - ^ Inspect cylinder head journals for wear. - ^ Check camshaft bearing journals for scratches and worn areas. If light scratches are present, they may be removed with 400 grit sand paper. If deep scratches are present, replace the camshaft and check the cylinder head for damage. Replace the cylinder head if worn or damaged. Check the lobes for pitting and wear. If the lobes show signs of wear, check the corresponding rocker arm roller for wear or damage. Replace rocker arm/hydraulic lash adjuster if worn or damaged. If lobes show signs of pitting on the nose, flank or base circle; replace the camshaft.
1998 | Dodge | Stratus | L4-2.0L VIN C | Valve ¦Service and Repair, Procedures: Removal and Installation | REMOVAL 1. With cylinder head removed, compress valve springs using Special Tool C-3422-B or equivalent. 2. Remove valve retaining locks, valve spring retainers, valve stem seals and valve springs. 3. Before removing valves, remove any burrs from valve stem lock grooves to prevent damage to the valve guides. Identify valves to insure installation in original location. VALVE INSPECTION 1. Clean valves thoroughly and discard burned, warped and cracked valves. 2. Measure valve stems for wear. Measure stem about 60 mm beneath the valve lock grooves. 3. If valve stems are worn more than 0.05 mm (0.002 inch), replace valve. VALVE GUIDES 1. Remove carbon and varnish deposits from inside of valve guides with a reliable guide cleaner. Checking Wear On Valve Guide-Typical 2. Using a small hole gauge and a micrometer, measure valve guides in 3 places top, middle and bottom. Replace guides if they are not within specification. Valve Guide Height 3. Check valve guide height. TESTING VALVE SPRINGS 1. Whenever valves have been removed for inspection, reconditioning or replacement, valve springs should be tested Special Tool C-647. As an example, the compression length of the spring to be tested is 33.34 mm (1-5/16 inches). Turn tool table until surface is in line with the 33.34 mm (1-5/16 inch) mark on the threaded stud and the zero mark on the front. Valve Spring Testing - Place spring over stud on the table and lift compressing lever to set tone device. Pull on torque wrench until ping is heard. Take reading on torque wrench at this instant. Multiply this reading by two. This will give the spring load at test length. Fractional measurements are indicated on the table for finer adjustments. Discard the springs that do not meet specifications. The Following specifications apply to both intake and exhaust valve springs. + Valve Closed Nominal Force-67 lbs. @ 39.8 mm (1.57 inch) + Valve Open Nominal Force-160 lbs. @ 32.6 mm (1.28 inch) 2. Verify springs are not distorted with a steel square and surface plate, check springs from both ends. If the spring is more than 1.5 mm (1/16 inch)out of square, install a new spring. REFACING VALVES AND VALVE SEATS 1. The intake and exhaust valve seats and valve face have a 45 degree angle. Intake And Exhaust Valve Refacing 2. Inspect the remaining margin after the valves are refaced. Intake valves with less than 0.95 mm (1/32 inch.) margin and Exhaust valves with less than 1.05 mm (3/64 inch) margin should be discarded. 3. When refacing valve seats, it is important that the correct size valve guide pilot be used for reseating stones. A true and complete surface must be obtained. 4. Measure the concentricity of valve seat and valve guide using a valve seat runout dial indicator. Total runout should not exceed 0.051 mm (0.002 inch.) (total indicator reading). 5. Inspect the valve seat with Prussian blue to determine where the valve contacts the seat. To do this, coat valve seat LIGHTLY with Prussian blue then set valve in place. Rotate the valve with light pressure. If the blue is transferred to the center of valve face, contact is satisfactory. If the blue is transferred to top edge of the valve face, lower valve seat with a 15 degrees stone. If the blue is transferred to the bottom edge of valve face raise valve seat with a 65 degrees stone. + Intake valve seat diameter is 33 mm (1.299 inch) + Exhaust valve seat diameter is 28 mm (1.102 inch) 6. Valve seats which are worn or burned can be reworked, provided that correct angle and seat width are maintained. The intake valve seat must be serviced when the valve seat width is 2.0 mm (0.079 inch) or greater. The exhaust valve seat must be serviced when the valve seat width is 2.5 mm (0.098 inch) or greater. Otherwise the cylinder head must be replaced. Valve Seat Refacing 7. When seat is properly positioned the width of intake and exhaust seats should be 0.75 to 1.25 mm (0.030 to 0.049 inch). Spring Installed Height And Valve Tip To Spring Seat Dimensions 8. Check valve tip to spring seat dimensions A after grinding the valve seats or faces. Grind valve tip to 43.51 44.57 mm (1.71 1.75 inch) for exhaust valve and 45.01 46.07 mm (1.77 1.81 inch) for intake valve over spring seat when installed in the head. The valve tip chamfer may need to be reground to prevent seal damage when the valve is installed. CLEANING - Clean all valve guides, valves and valve spring assemblies thoroughly with suitable cleaning solution before reassembling. VALVE INSTALLATION 1. Coat valve stems with clean engine oil and insert in cylinder head. Valve Stem Oil Seal Tool 2. Install new valve stem seals on all valves using a valve stem seal tool. The valve stem seals should be pushed firmly and squarely over valve guide. - CAUTION: If oversize valves are used, there is only one oversize valve available. The same stem seal is used on both the standard and oversize valve. 3. Install valve springs and retainers. Compress valve springs only enough to install locks, taking care not to misalign the direction of compression. Nicked valve stems may result from misalignment of the valve spring compressor. - CAUTION: When depressing the valve spring retainers with valve spring compressor the locks can become dislocated. Check to make sure both locks are in their correct location after removing tool. 4. Check the valve spring installed height B after refacing the valve and seat. Make sure measurements are taken from top of spring seat to the bottom surface of spring retainer. If height is greater than 40.18 mm (1.58 inch), install a 0.762 ram (0.030 inch) spacer under the valve spring seat to bring spring height back within specification. 5. Install rocker arm shafts. 6. Checking dry lash. Dry lash is the amount of clearance that exists between the base circle of an installed cam and the rocker arm roller when the adjuster is drained of oil and completely collapsed. Specified dry lash is 1.17 mm (0.046 inch) for intake and 1.28 mm (0.050 inch) for exhaust. After performing dry lash check, refill adjuster with oil and allow 10 minutes for adjuster/s to bleed down before rotating cam.
1998 | Dodge | Stratus | L4-2.0L VIN C | Automatic Transmission/Transaxle ¦Service and Repair, Procedures: Fluid Level Check | See TSB 21-010-06 4/14/2006 With vehicle on level surface, start engine and operate at idle speed. Shift transaxle through all gear ranges and return to park. With parking brake applied, place selector lever in N, then remove dipstick and check fluid level. Transmission should be at operating temperature when checking fluid level (160-180°F). Fluid level should be between Add and Full lines on dip If necessary, add MOPAR ATF plus 4 (Type 9602) automatic transmission fluid to bring fluid level within Add and Full lines on dipstick.
1998 | Dodge | Stratus | L4-2.0L VIN C | Automatic Transmission/Transaxle ¦Service and Repair, Procedures: Oil Pump Volume Check | See TSB 21-010-06 4/14/2006 - After the new or repaired transmission has been installed, fill to the proper level with Mopar ATF Plus 4 type 9602 for adding or replacing. - The volume should be checked using the following procedure: 1. Disconnect the From cooler line at the transmission and place a collecting container under the disconnected line. - CAUTION: With the fluid set at the proper level, fluid collection should not exceed (1) quart or internal damage to the transmission may occur. 2. Run the engine at curb idle speed, with the shift selector in neutral. 3. If fluid flow is intermittent or it takes more than 20 seconds to collect one quart of ATF, disconnect the To Cooler line at the transaxle. 4. Refill the transaxle to proper level and recheck pump volume. - See TSB 21-010-06 4/14/2006 5. If flow is found to be within acceptable limits, replace the cooler. Then fill.transmission to the paper level, using. Mopar ATF Plus 4 type 9602 for adding or replacing. 6. If fluid flow is still found-to be inadequate, check the line pressure using the Transaxle Hydraulic Pressure Test procedure.
1998 | Dodge | Stratus | L4-2.0L VIN C | Cooling System ¦Service and Repair, Procedures: Checking and Adding Coolant | NOTE: Do not remove radiator cap for routine coolant level inspections. ROUTINE COOLANT LEVEL CHECK - Do not remove radiator cap for routine coolant level inspections. The coolant reserve system provides a quick visual method for determining the coolant level without removing the radiator cap. Simply observe, with the engine idling and warmed up to normal operating temperature, that the level of the coolant in the reserve tank is between the minimum and maximum marks. NOTE: The radiator cap should not be removed. ADDING ADDITIONAL COOLANT - When additional coolant is needed, it should be added to the coolant reserve tank. Use only 50/50 concentration of ethylene glycol type antifreeze and water NOTE: The cooling system is closed and designed to maintain coolant level to the top of the radiator. SERVICING COOLANT LEVEL - When servicing requires a coolant level check in the radiator, the engine must be off and not under pressure. Drain several ounces of coolant from the radiator drain cock while observing the Coolant Recovery System (CRS) Tank. Coolant level in the CRS tank should drop slightly. Then remove the radiator cap. The radiator should be full to the top. If not, and the coolant level in the CRS tank is at the ADD mark there is a air leak in the CRS system. Check hose or hose connections to the CRS tank, radiator filler neck or the pressure cap seal to the radiator filler neck for leaks.
1998 | Dodge | Stratus | L4-2.0L VIN C | Power Steering Fluid ¦Service and Repair, Procedures: Fluid Level Check | WARNING: Fluid level should be checked with engine off to prevent injury from moving parts. Do not use automatic transmission fluid in the power steering system. Do not overfill the power steering system. Wipe reservoir filler cap free of dirt. Then check fluid level. The dipstick should indicate COLD when fluid is at normal ambient temperature, approximately 21°C 27°C (70°F 80°F). In all pumps add fluid as necessary, use only Mopar Power Steering Fluid, or equivalent. DO NOT USE ANY TYPE OF AUTOMATIC TRANSMISSION FLUID.
1998 | Dodge | Stratus | L4-2.0L VIN C | Refrigerant Oil ¦Service and Repair, Procedures: Refrigerant Oil Level Check | It is important to have the correct amount of lubricant in the A/C system to ensure proper lubrication of the compressor. Too little lubricant will result in damage to the compressor. Too much lubricant will reduce the cooling capacity of the system and consequently result in higher discharge air temperatures. The lubricant used in the compressor is polyalkalene glycol PAG lubricant. Only refrigerant lubricant approved for use with R-134a should be used to service the system. Do not use any other lubricant. The lubricant container should be kept tightly capped until it is ready for use. Refrigerant lubricant will quickly absorb any moisture it comes in contact with. It is not necessary to check or add lubricant unless it has been lost. Lubricant loss at the leak point will be evident by the presence of a wet, shiny surface around the leak. - Refrigerant Oil Level Check A/C Component Refrigerant Oil Capacities - When an air conditioning system is first assembled, all components (except the compressor) are refrigerant oil free. After the system has been charged with (R-134a) refrigerant and operated, the oil in the compressor is dispersed through the lines and components. The evaporator, condenser, and receiver/drier will retain a significant amount of oil. Refer to the A/C Component Refrigerant Oil Capacities table. When a component is replaced, the specified amount of refrigerant oil must be added. When the compressor is replaced, the amount of oil that is retained in the rest of the system must be drained from the replacement compressor. When a line or component has ruptured and oil has escaped, the compressor should be removed and drained. The receiver/drier must be replaced along with the ruptured part. The oil capacity of the system minus the amount of oil still in the remaining components, can be measured and poured into the suction port of the compressor. - Example: On an A/C system the evaporator retains 60 ml. (2 oz.). The condenser retains 30 ml. (1 oz.) of oil, and system capacity may be 150 ml. (5.00 oz.) of oil. 150 ml. minus 90 ml. equals 60 ml. (2.00 oz.). - CAUTION: The refrigerant oil used in a R-134a A/C system is unique. Use only oils which were designed to work with R-134a refrigerant. The oil designated for this vehicle is ND 8 PAG (polyalkalene glycol). - Verify Refrigerant Lubricant Level 1. Discharge refrigerant system using a recycling/reclaiming equipment if a charge is present. 2. Disconnect refrigerant lines from A/C compressor. Cap the open lines to prevent moisture from entering system. 3. Remove compressor from vehicle. 4. From suction and discharge ports on top of compressor, drain lubricant from compressor. 5. Add system capacity minus the capacity of components that have not been replaced. Refer to the A/C Component Refrigerant Oil Capacities chart above. Add lubricant through the suction and discharge ports on compressor. This is not to exceed 150 ml. (5.00 oz.) in total. 6. Install compressor and connect refrigerant lines. Then evacuate and charge refrigerant system. 7. Most reclaim/recycling equipment will measure the lubricant being removed. This is the amount of lubricant to be added back to the system. If a new compressor is being installed, drain lubricant from old compressor, measure the amount drained and discard old lubricant. Drain the lubricant from the new compressor into a clean container. Return the amount of lubricant measured from the old compressor, plus the amount reclaimed from the system back into the new compressor.
1998 | Dodge | Stratus | L4-2.0L VIN C | Cooling System ¦Service and Repair, Procedures: Coolant - Routine Level Check | Do not remove radiator cap for routine coolant level inspections. - The coolant reserve system provides a quick visual method for determining the coolant level without removing the radiator cap. With the engine cold and not running, simply observe the level of the coolant in the reserve tank. The level should be between the minimum and maximum marks.
1998 | Dodge | Stratus | L4-2.0L VIN C | Cooling System ¦Service and Repair, Procedures: Coolant - Service Level Check | NOTE: The cooling system is closed and designed to maintain coolant level to the top of the radiator. - When servicing requires a coolant level check in the radiator, the engine must be off and not under pressure. Drain several ounces of coolant from the radiator drain cock while observing the Coolant Recovery System (CRS) Tank. Coolant level in the CRS tank should drop slightly. Then remove the radiator cap. The radiator should be full to the top. If not, and the coolant level in the CRS tank is at the ADD mark there is a air leak in the CRS system. Check hose or hose connections to the CRS tank, radiator filler neck or the pressure cap seal to the radiator filler neck for leaks.
1998 | Dodge | Stratus | L4-2.0L VIN C | Differential ¦Service and Repair, Procedures: Overhaul, Checking Side Gear End Play | Checking Side Gear End Play (Extension Housing Side) Checking Side Gear End Play (Bearing Retainer Side) Check side gear end play whenever the differential is removed for service. NOTE: Side gear end play must be BETWEEN 0.001 to 0.013 inch.
1998 | Dodge | Stratus | L4-2.0L VIN C | Heating and Air Conditioning ¦Service and Repair, Procedures: Check/Fill Refrigerant Level | TO CHECK OR FILL SYSTEM - The procedure below should be used to check and/or fill the refrigerant charge in the air conditioning system. - NOTE: The air conditioning system in this vehicle holds 0.737 Kg. (26 oz. or 1.63 lbs.) of R-134a refrigerant. - This procedure can be performed two different ways: + With a scan tool (DRB) and a thermocouple. Use the scan tool (DRB) diagnostic topic: Partial Charge Test. + Using a manifold gauge set, a thermocouple and the Charge Determination Graph. It is recommended to use the gauges or reclaim/recycle equipment. - WARNING: + AVOID BREATHING A/C REFRIGERANT AND LUBRICANT VAPOR OR MIST. EXPOSURE MAY IRRITATE EYES, NOSE AND THROAT. USE ONLY APPROVED SERVICE EQUIPMENT MEETING SAE REQUIREMENTS TO DISCHARGE R-134a SYSTEM. IF ACCIDENTAL SYSTEM DISCHARGE OCCURS, VENTILATE WORK AREA BEFORE RESUMING SERVICE. + R-134a SERVICE EQUIPMENT OR VEHICLE A/C SYSTEM SHOULD NOT BE PRESSURE TESTED OR LEAK TESTED WITH COMPRESSED AIR. SOME MIXTURES OF AIR/R-134a HAVE BEEN SHOWN TO BE COMBUSTIBLE AT ELEVATED PRESSURES. THESE MIXTURES ARE POTENTIALLY DANGEROUS AND MAY RESULT IN FIRE OR EXPLOSION CAUSING INJURY OR PROPERTY DAMAGE. 1. Establish your preferred method of measuring compressor discharge pressure. Use a manifold gauge set or a scan tool. 2. Attach a clamp-on thermocouple (P.S.E. 66-324-0014 or 80PK-1A) or equivalent to the liquid line. it must be placed as close to the condenser outlet as possible to observe liquid line temperature. Refer to "Thermocouple Probe" for more information on probe. 3. The vehicle must be in the following modes: + Transaxle in Park + Engine idling at 700 rpm + A/C Controls Set to Outside Air + Panel Mode + Full Cool + High Blower + A/C Button in the ON position + Vehicle Windows Open. 4. Operate system for a couple of minutes to allow the system to stabilize. 5. Set system pressure to about 1793 kPa (260 psi) by blocking off the airflow to the front grill area. This will maintain a constant pressure and stop the cooling fans from alternating between high and low speeds. Charge Determination Graph 6. Observe Discharge pressure and Liquid line temperature. Using the Charge Determination Graph determine where the system is currently operating. If the system is in the undercharged region, ADD 0.057 Kg. (2 oz.) to the system and recheck readings. if the system is in the overcharged region, RECLAIM 0.057 Kg. (2 oz.) from the system and recheck readings. Continue this process until the system readings are in the proper charge area on the Charge Determination Chart. 7. The scan tool procedure does not require the Charge Determination Graph. The correct liquid line temperature range is calculated by the scan tool automatically.
1998 | Dodge | Stratus | L4-2.0L VIN C | Vacuum Brake Booster ¦Service and Repair, Procedures: Vacuum Booster Replacement, Installation | 1. Position power brake booster onto dash panel. Power Brake Booster Mounting 2. Install and torque the 4 power brake vacuum booster mounting nuts to 29 Nm (250 inch lbs.) torque. 3. Using Lubriplate, or an equivalent, coat the surfaces of the brake pedal pin that contact the power brake vacuum booster input rod. 4. Connect power brake vacuum booster input rod to brake pedal pin and install a NEW retaining clip.Use only a new retainer clip DO NOT USE the old clip. 5. Position master cylinder on studs of power brake unit, aligning push rod on power brake vacuum booster with master cylinder push rod. Master Cylinder Mounting To Vacuum Booster 6. Install the 2 master cylinder to power brake unit mounting nuts. Tighten the 2 mounting nuts to a torque of 28 Nm (250 inch lbs.). 7. Install the vehicle's wiring harness connector on the master cylinder brake fluid level sensor. Purge Control Solenoid 8. Install the purge control solenoid on the left front frame rail. Tighten the purge control solenoid mounting bolt. EGR Valve Transducer Assembly 9. Install the EGR transducer assembly on the EGR valve. Install the vehicle wiring harness connector on the EGR transducer, ensuring the retaining clip is fully engaged with transducer. Vacuum Hose Attachment To Check Valve 10. Connect all previously removed vacuum hoses onto the power brake vacuum booster check valve. Speed Control Servo Attachment 11. If equipped, install speed control servo on the mounting studs in the left strut tower. Install the 2 speed control servo bracket mounting nuts. Tighten the 2 mounting nuts to a torque of 6 Nm (55 inch lbs.). 12. Check brake light switch for correct adjustment. If required, adjust stop lamp switch as necessary. Refer to Lighting and Horns Brake Light Switch. 13. Road test vehicle to ensure proper operation of the vehicles brake system
1998 | Dodge | Stratus | L4-2.0L VIN C | Vacuum Brake Booster ¦Service and Repair, Procedures: Vacuum Booster Replacement, Removal | Ground Cable Attachment At Strut Tower 1. Remove the remote ground cable from the ground stud located on the left strut tower. Correctly Isolated Remote Ground Cable 2. Correctly isolate remote ground cable when servicing vehicle by installing the ground cable insulator on the strut tower ground stud as shown.This will prevent accidental grounding of the remote ground cable. Speed Control Servo Attachment 3. If equipped, remove the vehicle's wiring harness connector from the speed control servo. Remove the 2 speed control servo mounting bracket to strut tower attaching nuts. Without removing speed control cable from servo, move speed control servo out of the way. Purge Control Solenoid 4. Remove the vacuum harness connector and electrical connector from the purge solenoid. Remove purge solenoid from vehicle. Vacuum Hose Attachment To Check Valve 5. Remove the vacuum hoses from the check valve located on the power brake vacuum booster. EGR Valve Transducer Assembly 6. Remove EGR valve transducer assembly and vacuum hoses from the EGR valve. Valve removal is necessary for required clearance to remove power brake vacuum booster from vehicle and not damage transducer during removal. Master Cylinder Brake Fluid Level Sensor 7. Remove the vehicle's wiring harness connector from the master cylinder brake fluid level sensor. Master Cylinder Mounting To Vacuum Booster 8. Remove the 2 nuts attaching the master cylinder assembly to the power brake vacuum booster. Master Cylinder Assembly Positioned For Booster Removal 9. Without removing the brake tubes from master cylinder, remove it from the power brake vacuum booster. Then carefully lower master cylinder and brake tubes as an assembly until it is positioned on top of the transaxle. Input Rod Retaining Pin 10. Locate the power brake vacuum booster input rod to brake pedal attachment under instrument panel. Position a small screwdriver between the center tang on the power brake booster input rod to brake pedal pin retaining clip. Rotate screwdriver enough to allow retaining clip center tang to pass over end of brake pedal pin. Then pull retaining clip off brake pedal pin. Discard retaining clip. Replace only with a new retaining clip when assembled. Power Brake Booster Mounting 11. Remove the 4 nuts attaching power brake vacuum booster to dash panel. Nuts are accessible from under dash panel in area of the steering column and pedal bracket assembly. Power Brake Vacuum Booster 12. Slide power brake vacuum booster forward until mounting studs clear dash panel and then tilt up and rotate toward center of vehicle to remove. - CAUTION: Do not attempt to disassemble the power brake vacuum booster it is to be serviced ONLY as a complete assembly.
1998 | Dodge | Stratus | L4-2.0L VIN C | Fluid - A/T ¦Service and Repair, Procedures: Fluid Level & Condition Check | Fluid Level - The transmission and differential sump have a common oil sump with a opening between the two. - The torque converter fills in both the "P" Park and "N" Neutral positions. - Place the selector lever in "P" Park to check fluid level. - The engine should be running at idle speed for at least one minute, with the vehicle on level ground. This will assure complete oil level stabilization between differential and transmission. - The fluid should be at normal operating temperature (approximately 82 C. or 180 F). - The fluid level is correct if it is in the "HOT" region (cross-hatched area) on the oil level indicator. Fluid Condition - Along with fluid level, it is important to check the condition of the fluid. + When the fluid smells burned, and is contaminated with metal or friction material particles, a complete transaxle overhaul is needed. - Be sure to examine the fluid on the dipstick closely. + If there is any doubt about its condition, drain out a sample for a double check. Note: After the fluid has been checked, seat the dipstick fully to seal out water and dirt. Low Fluid Level Symptoms - Low fluid level can cause a variety of conditions because it allows the pump to take in air along with the fluid. in any hydraulic system, air bubbles will make the fluid spongy, therefore pressures will be low and build up slowly. Improper Filling Level Symptoms - Improper filling can also raise the fluid level too high. + When the transaxle has too much fluid, the gears churn up foam and cause the same conditions which occur with a low fluid level. - In either case the air bubbles can cause over heating, fluid oxidation, and varnishing, which can interfere with normal valve, clutch and accumulator operation. - Foaming can also result in fluid escaping from the transaxle vent, where it may be mistaken for a leak.
1998 | Dodge | Stratus | L4-2.0L VIN C | Automatic Transmission/Transaxle ¦Service and Repair, Procedures: Fluid Level and Condition Check, 4 Speed Automatic | Fluid Level - The transmission and differential sump have a common oil sump with a opening between the two. - The torque converter fills in both the "P" Park and "N" Neutral positions. - Place the selector lever in "P" Park to check fluid level. - The engine should be running at idle speed for at least one minute, with the vehicle on level ground. This will assure complete oil level stabilization between differential and transmission. - The fluid should be at normal operating temperature (approximately 82 C. or 180 F). - The fluid level is correct if it is in the "HOT" region (cross-hatched area) on the oil level indicator. Fluid Condition - Along with fluid level, it is important to check the condition of the fluid. + When the fluid smells burned, and is contaminated with metal or friction material particles, a complete transaxle overhaul is needed. - Be sure to examine the fluid on the dipstick closely. + If there is any doubt about its condition, drain out a sample for a double check. Note: After the fluid has been checked, seat the dipstick fully to seal out water and dirt. Low Fluid Level Symptoms - Low fluid level can cause a variety of conditions because it allows the pump to take in air along with the fluid. As in any hydraulic system, air bubbles will make the fluid spongy, therefore pressures will be low and build up slowly. Improper Filling Level Symptoms - Improper filling can also raise the fluid level too high. + When the transaxle has too much fluid, the gears churn up foam and cause the same conditions which occur with a low fluid level. - In either case the air bubbles can cause over heating, fluid oxidation, and varnishing, which can interfere with normal valve, clutch and accumulator operation. - Foaming can also result in fluid escaping from the transaxle vent, where it may be mistaken for a leak.
1998 | Dodge | Stratus | L4-2.4L VIN X | Camshaft ¦Service and Repair, Procedures: Checking End Play | 1. Oil camshaft journals and install camshaft WITHOUT cam follower assemblies. Install rear cam caps and tighten screws to specified torque. 2. Using a suitable tool, move camshaft as far rearward as it will go. Camshaft End Play 3. Zero dial indicator. 4. Move camshaft as far forward as it will go. 5. End play travel: 0.05 0.15 mm (0.002 0.010 inch). 6. If end play is excessive check cylinder head and camshaft for wear; replace as necessary.
1998 | Dodge | Stratus | L4-2.4L VIN X | Automatic Transmission/Transaxle ¦Service and Repair, Procedures: Fluid Level Check | See TSB 21-010-06 4/14/2006 With vehicle on level surface, start engine and operate at idle speed. Shift transaxle through all gear ranges and return to park. With parking brake applied, place selector lever in N, then remove dipstick and check fluid level. Transmission should be at operating temperature when checking fluid level (160-180°F). Fluid level should be between Add and Full lines on dip If necessary, add MOPAR ATF plus 4 (Type 9602) automatic transmission fluid to bring fluid level within Add and Full lines on dipstick.
1998 | Dodge | Stratus | L4-2.4L VIN X | Automatic Transmission/Transaxle ¦Service and Repair, Procedures: Oil Pump Volume Check | See TSB 21-010-06 4/14/2006 - After the new or repaired transmission has been installed, fill to the proper level with Mopar ATF Plus 4 type 9602 for adding or replacing. - The volume should be checked using the following procedure: 1. Disconnect the From cooler line at the transmission and place a collecting container under the disconnected line. - CAUTION: With the fluid set at the proper level, fluid collection should not exceed (1) quart or internal damage to the transmission may occur. 2. Run the engine at curb idle speed, with the shift selector in neutral. 3. If fluid flow is intermittent or it takes more than 20 seconds to collect one quart of ATF, disconnect the To Cooler line at the transaxle. 4. Refill the transaxle to proper level and recheck pump volume. - See TSB 21-010-06 4/14/2006 5. If flow is found to be within acceptable limits, replace the cooler. Then fill.transmission to the paper level, using. Mopar ATF Plus 4 type 9602 for adding or replacing. 6. If fluid flow is still found-to be inadequate, check the line pressure using the Transaxle Hydraulic Pressure Test procedure.
1998 | Dodge | Stratus | L4-2.4L VIN X | Cylinder Head Assembly ¦Service and Repair, Procedures: Cleaning and Inspection | CLEANING - Remove all gasket material from cylinder head and block. Be careful not to gouge or scratch the aluminum head sealing surface. INSPECTION Checking Cylinder Head Flatness 1. Cylinder head must be flat within 0.1 mm (0.004 inch). 2. Inspect camshaft bearing journals for scoring. VALVE GUIDES 1. Remove carbon and varnish deposits from inside of valve guides with a reliable guide cleaner. Checking Wear On Valve Guide-Typical 2. Using a small hole gauge and a micrometer, measure valve guides in 3 places top, middle and bottom. Replace guides if they are not within specification. Valve Guide Height 3. Check valve guide height.
1998 | Dodge | Stratus | L4-2.4L VIN X | Power Steering Fluid ¦Service and Repair, Procedures: Fluid Level Check | WARNING: Fluid level should be checked with engine off to prevent injury from moving parts. Do not use automatic transmission fluid in the power steering system. Do not overfill the power steering system. Wipe reservoir filler cap free of dirt. Then check fluid level. The dipstick should indicate COLD when fluid is at normal ambient temperature, approximately 21°C 27°C (70°F 80°F). In all pumps add fluid as necessary, use only Mopar Power Steering Fluid, or equivalent. DO NOT USE ANY TYPE OF AUTOMATIC TRANSMISSION FLUID.
1998 | Dodge | Stratus | L4-2.4L VIN X | Refrigerant Oil ¦Service and Repair, Procedures: Refrigerant Oil Level Check | It is important to have the correct amount of lubricant in the A/C system to ensure proper lubrication of the compressor. Too little lubricant will result in damage to the compressor. Too much lubricant will reduce the cooling capacity of the system and consequently result in higher discharge air temperatures. The lubricant used in the compressor is polyalkalene glycol PAG lubricant. Only refrigerant lubricant approved for use with R-134a should be used to service the system. Do not use any other lubricant. The lubricant container should be kept tightly capped until it is ready for use. Refrigerant lubricant will quickly absorb any moisture it comes in contact with. It is not necessary to check or add lubricant unless it has been lost. Lubricant loss at the leak point will be evident by the presence of a wet, shiny surface around the leak. - Refrigerant Oil Level Check A/C Component Refrigerant Oil Capacities - When an air conditioning system is first assembled, all components (except the compressor) are refrigerant oil free. After the system has been charged with (R-134a) refrigerant and operated, the oil in the compressor is dispersed through the lines and components. The evaporator, condenser, and receiver/drier will retain a significant amount of oil. Refer to the A/C Component Refrigerant Oil Capacities table. When a component is replaced, the specified amount of refrigerant oil must be added. When the compressor is replaced, the amount of oil that is retained in the rest of the system must be drained from the replacement compressor. When a line or component has ruptured and oil has escaped, the compressor should be removed and drained. The receiver/drier must be replaced along with the ruptured part. The oil capacity of the system minus the amount of oil still in the remaining components, can be measured and poured into the suction port of the compressor. - Example: On an A/C system the evaporator retains 60 ml. (2 oz.). The condenser retains 30 ml. (1 oz.) of oil, and system capacity may be 150 ml. (5.00 oz.) of oil. 150 ml. minus 90 ml. equals 60 ml. (2.00 oz.). - CAUTION: The refrigerant oil used in a R-134a A/C system is unique. Use only oils which were designed to work with R-134a refrigerant. The oil designated for this vehicle is ND 8 PAG (polyalkalene glycol). - Verify Refrigerant Lubricant Level 1. Discharge refrigerant system using a recycling/reclaiming equipment if a charge is present. 2. Disconnect refrigerant lines from A/C compressor. Cap the open lines to prevent moisture from entering system. 3. Remove compressor from vehicle. 4. From suction and discharge ports on top of compressor, drain lubricant from compressor. 5. Add system capacity minus the capacity of components that have not been replaced. Refer to the A/C Component Refrigerant Oil Capacities chart above. Add lubricant through the suction and discharge ports on compressor. This is not to exceed 150 ml. (5.00 oz.) in total. 6. Install compressor and connect refrigerant lines. Then evacuate and charge refrigerant system. 7. Most reclaim/recycling equipment will measure the lubricant being removed. This is the amount of lubricant to be added back to the system. If a new compressor is being installed, drain lubricant from old compressor, measure the amount drained and discard old lubricant. Drain the lubricant from the new compressor into a clean container. Return the amount of lubricant measured from the old compressor, plus the amount reclaimed from the system back into the new compressor.
1998 | Dodge | Stratus | L4-2.4L VIN X | Cooling System ¦Service and Repair, Procedures: Coolant - Routine Level Check | Do not remove radiator cap for routine coolant level inspections. - The coolant reserve system provides a quick visual method for determining the coolant level without removing the radiator cap. With the engine cold and not running, simply observe the level of the coolant in the reserve tank. The level should be between the minimum and maximum marks.
1998 | Dodge | Stratus | L4-2.4L VIN X | Cooling System ¦Service and Repair, Procedures: Coolant - Service Level Check | NOTE: The cooling system is closed and designed to maintain coolant level to the top of the radiator. - When servicing requires a coolant level check in the radiator, the engine must be off and not under pressure. Drain several ounces of coolant from the radiator drain cock while observing the Coolant Recovery System (CRS) Tank. Coolant level in the CRS tank should drop slightly. Then remove the radiator cap. The radiator should be full to the top. If not, and the coolant level in the CRS tank is at the ADD mark there is a air leak in the CRS system. Check hose or hose connections to the CRS tank, radiator filler neck or the pressure cap seal to the radiator filler neck for leaks.
1998 | Dodge | Stratus | L4-2.4L VIN X | Differential ¦Service and Repair, Procedures: Overhaul, Checking Side Gear End Play | Checking Side Gear End Play (Extension Housing Side) Checking Side Gear End Play (Bearing Retainer Side) Check side gear end play whenever the differential is removed for service. NOTE: Side gear end play must be BETWEEN 0.001 to 0.013 inch.
1998 | Dodge | Stratus | L4-2.4L VIN X | Heating and Air Conditioning ¦Service and Repair, Procedures: Check/Fill Refrigerant Level | TO CHECK OR FILL SYSTEM - The procedure below should be used to check and/or fill the refrigerant charge in the air conditioning system. - NOTE: The air conditioning system in this vehicle holds 0.737 Kg. (26 oz. or 1.63 lbs.) of R-134a refrigerant. - This procedure can be performed two different ways: + With a scan tool (DRB) and a thermocouple. Use the scan tool (DRB) diagnostic topic: Partial Charge Test. + Using a manifold gauge set, a thermocouple and the Charge Determination Graph. It is recommended to use the gauges or reclaim/recycle equipment. - WARNING: + AVOID BREATHING A/C REFRIGERANT AND LUBRICANT VAPOR OR MIST. EXPOSURE MAY IRRITATE EYES, NOSE AND THROAT. USE ONLY APPROVED SERVICE EQUIPMENT MEETING SAE REQUIREMENTS TO DISCHARGE R-134a SYSTEM. IF ACCIDENTAL SYSTEM DISCHARGE OCCURS, VENTILATE WORK AREA BEFORE RESUMING SERVICE. + R-134a SERVICE EQUIPMENT OR VEHICLE A/C SYSTEM SHOULD NOT BE PRESSURE TESTED OR LEAK TESTED WITH COMPRESSED AIR. SOME MIXTURES OF AIR/R-134a HAVE BEEN SHOWN TO BE COMBUSTIBLE AT ELEVATED PRESSURES. THESE MIXTURES ARE POTENTIALLY DANGEROUS AND MAY RESULT IN FIRE OR EXPLOSION CAUSING INJURY OR PROPERTY DAMAGE. 1. Establish your preferred method of measuring compressor discharge pressure. Use a manifold gauge set or a scan tool. 2. Attach a clamp-on thermocouple (P.S.E. 66-324-0014 or 80PK-1A) or equivalent to the liquid line. it must be placed as close to the condenser outlet as possible to observe liquid line temperature. Refer to "Thermocouple Probe" for more information on probe. 3. The vehicle must be in the following modes: + Transaxle in Park + Engine idling at 700 rpm + A/C Controls Set to Outside Air + Panel Mode + Full Cool + High Blower + A/C Button in the ON position + Vehicle Windows Open. 4. Operate system for a couple of minutes to allow the system to stabilize. 5. Set system pressure to about 1793 kPa (260 psi) by blocking off the airflow to the front grill area. This will maintain a constant pressure and stop the cooling fans from alternating between high and low speeds. Charge Determination Graph 6. Observe Discharge pressure and Liquid line temperature. Using the Charge Determination Graph determine where the system is currently operating. If the system is in the undercharged region, ADD 0.057 Kg. (2 oz.) to the system and recheck readings. if the system is in the overcharged region, RECLAIM 0.057 Kg. (2 oz.) from the system and recheck readings. Continue this process until the system readings are in the proper charge area on the Charge Determination Chart. 7. The scan tool procedure does not require the Charge Determination Graph. The correct liquid line temperature range is calculated by the scan tool automatically.
1998 | Dodge | Stratus | L4-2.4L VIN X | Vacuum Brake Booster ¦Service and Repair, Procedures: Vacuum Booster Replacement, Installation | 1. Position power brake booster onto dash panel. Power Brake Booster Mounting 2. Install and torque the 4 power brake vacuum booster mounting nuts to 29 Nm (250 inch lbs.) torque. 3. Using Lubriplate, or an equivalent, coat the surfaces of the brake pedal pin that contact the power brake vacuum booster input rod. 4. Connect power brake vacuum booster input rod to brake pedal pin and install a NEW retaining clip.Use only a new retainer clip DO NOT USE the old clip. 5. Position master cylinder on studs of power brake unit, aligning push rod on power brake vacuum booster with master cylinder push rod. Master Cylinder Mounting To Vacuum Booster 6. Install the 2 master cylinder to power brake unit mounting nuts. Tighten the 2 mounting nuts to a torque of 28 Nm (250 inch lbs.). 7. Install the vehicle's wiring harness connector on the master cylinder brake fluid level sensor. Purge Control Solenoid 8. Install the purge control solenoid on the left front frame rail. Tighten the purge control solenoid mounting bolt. EGR Valve Transducer Assembly 9. Install the EGR transducer assembly on the EGR valve. Install the vehicle wiring harness connector on the EGR transducer, ensuring the retaining clip is fully engaged with transducer. Vacuum Hose Attachment To Check Valve 10. Connect all previously removed vacuum hoses onto the power brake vacuum booster check valve. Speed Control Servo Attachment 11. If equipped, install speed control servo on the mounting studs in the left strut tower. Install the 2 speed control servo bracket mounting nuts. Tighten the 2 mounting nuts to a torque of 6 Nm (55 inch lbs.). 12. Check brake light switch for correct adjustment. If required, adjust stop lamp switch as necessary. Refer to Lighting and Horns Brake Light Switch. 13. Road test vehicle to ensure proper operation of the vehicles brake system
1998 | Dodge | Stratus | L4-2.4L VIN X | Vacuum Brake Booster ¦Service and Repair, Procedures: Vacuum Booster Replacement, Removal | Ground Cable Attachment At Strut Tower 1. Remove the remote ground cable from the ground stud located on the left strut tower. Correctly Isolated Remote Ground Cable 2. Correctly isolate remote ground cable when servicing vehicle by installing the ground cable insulator on the strut tower ground stud as shown.This will prevent accidental grounding of the remote ground cable. Speed Control Servo Attachment 3. If equipped, remove the vehicle's wiring harness connector from the speed control servo. Remove the 2 speed control servo mounting bracket to strut tower attaching nuts. Without removing speed control cable from servo, move speed control servo out of the way. Purge Control Solenoid 4. Remove the vacuum harness connector and electrical connector from the purge solenoid. Remove purge solenoid from vehicle. Vacuum Hose Attachment To Check Valve 5. Remove the vacuum hoses from the check valve located on the power brake vacuum booster. EGR Valve Transducer Assembly 6. Remove EGR valve transducer assembly and vacuum hoses from the EGR valve. Valve removal is necessary for required clearance to remove power brake vacuum booster from vehicle and not damage transducer during removal. Master Cylinder Brake Fluid Level Sensor 7. Remove the vehicle's wiring harness connector from the master cylinder brake fluid level sensor. Master Cylinder Mounting To Vacuum Booster 8. Remove the 2 nuts attaching the master cylinder assembly to the power brake vacuum booster. Master Cylinder Assembly Positioned For Booster Removal 9. Without removing the brake tubes from master cylinder, remove it from the power brake vacuum booster. Then carefully lower master cylinder and brake tubes as an assembly until it is positioned on top of the transaxle. Input Rod Retaining Pin 10. Locate the power brake vacuum booster input rod to brake pedal attachment under instrument panel. Position a small screwdriver between the center tang on the power brake booster input rod to brake pedal pin retaining clip. Rotate screwdriver enough to allow retaining clip center tang to pass over end of brake pedal pin. Then pull retaining clip off brake pedal pin. Discard retaining clip. Replace only with a new retaining clip when assembled. Power Brake Booster Mounting 11. Remove the 4 nuts attaching power brake vacuum booster to dash panel. Nuts are accessible from under dash panel in area of the steering column and pedal bracket assembly. Power Brake Vacuum Booster 12. Slide power brake vacuum booster forward until mounting studs clear dash panel and then tilt up and rotate toward center of vehicle to remove. - CAUTION: Do not attempt to disassemble the power brake vacuum booster it is to be serviced ONLY as a complete assembly.
1998 | Dodge | Stratus | L4-2.4L VIN X | Fluid - A/T ¦Service and Repair, Procedures: Fluid Level & Condition Check | Fluid Level - The transmission and differential sump have a common oil sump with a opening between the two. - The torque converter fills in both the "P" Park and "N" Neutral positions. - Place the selector lever in "P" Park to check fluid level. - The engine should be running at idle speed for at least one minute, with the vehicle on level ground. This will assure complete oil level stabilization between differential and transmission. - The fluid should be at normal operating temperature (approximately 82 C. or 180 F). - The fluid level is correct if it is in the "HOT" region (cross-hatched area) on the oil level indicator. Fluid Condition - Along with fluid level, it is important to check the condition of the fluid. + When the fluid smells burned, and is contaminated with metal or friction material particles, a complete transaxle overhaul is needed. - Be sure to examine the fluid on the dipstick closely. + If there is any doubt about its condition, drain out a sample for a double check. Note: After the fluid has been checked, seat the dipstick fully to seal out water and dirt. Low Fluid Level Symptoms - Low fluid level can cause a variety of conditions because it allows the pump to take in air along with the fluid. in any hydraulic system, air bubbles will make the fluid spongy, therefore pressures will be low and build up slowly. Improper Filling Level Symptoms - Improper filling can also raise the fluid level too high. + When the transaxle has too much fluid, the gears churn up foam and cause the same conditions which occur with a low fluid level. - In either case the air bubbles can cause over heating, fluid oxidation, and varnishing, which can interfere with normal valve, clutch and accumulator operation. - Foaming can also result in fluid escaping from the transaxle vent, where it may be mistaken for a leak.
1998 | Dodge | Stratus | L4-2.4L VIN X | Automatic Transmission/Transaxle ¦Service and Repair, Procedures: Fluid Level and Condition Check, 4 Speed Automatic | Fluid Level - The transmission and differential sump have a common oil sump with a opening between the two. - The torque converter fills in both the "P" Park and "N" Neutral positions. - Place the selector lever in "P" Park to check fluid level. - The engine should be running at idle speed for at least one minute, with the vehicle on level ground. This will assure complete oil level stabilization between differential and transmission. - The fluid should be at normal operating temperature (approximately 82 C. or 180 F). - The fluid level is correct if it is in the "HOT" region (cross-hatched area) on the oil level indicator. Fluid Condition - Along with fluid level, it is important to check the condition of the fluid. + When the fluid smells burned, and is contaminated with metal or friction material particles, a complete transaxle overhaul is needed. - Be sure to examine the fluid on the dipstick closely. + If there is any doubt about its condition, drain out a sample for a double check. Note: After the fluid has been checked, seat the dipstick fully to seal out water and dirt. Low Fluid Level Symptoms - Low fluid level can cause a variety of conditions because it allows the pump to take in air along with the fluid. As in any hydraulic system, air bubbles will make the fluid spongy, therefore pressures will be low and build up slowly. Improper Filling Level Symptoms - Improper filling can also raise the fluid level too high. + When the transaxle has too much fluid, the gears churn up foam and cause the same conditions which occur with a low fluid level. - In either case the air bubbles can cause over heating, fluid oxidation, and varnishing, which can interfere with normal valve, clutch and accumulator operation. - Foaming can also result in fluid escaping from the transaxle vent, where it may be mistaken for a leak.
1998 | Dodge | Stratus | V6-2.5L VIN H | Valve Guide ¦Service and Repair, Procedures | Valve Inspection 1. Check valve stem tip for pitting or depression at point A. 2. Check for wear and ridge wear at Point B. 3. Measure the clearance between the valve guide and valve stem. If the service limit is exceeded, replace the valve guides, valves or both. 4. Check for even contact (at face center) with valve seat, Point C. 5. Check margin. Replace valve if margin is out of specification. Valve Guide Height 6. Check valve guide height. 7. Measure valve stem to guide clearance. Valve Spring 8. Measure Valve spring free length and if the spring is square. VALVE SEAT INSPECTION Valve Seat Reconditioning - Inspect the valve seat with Prussian blue to determine where the valve contacts the seat. To do this, coat valve seat LIGHTLY with Prussian blue then set valve in place. Rotate the valve with light pressure. If the blue is transferred to the center of valve face, contact is satisfactory. If the blue is transferred to top edge of the valve face, lower valve seat with a 15 degrees stone. If the blue is transferred to the bottom edge of valve face raise valve seat with a 65 degree stone.
1998 | Dodge | Stratus | V6-2.5L VIN H | Valve Spring ¦Service and Repair, Procedures: Inspection | Valve Inspection 1. Check valve stem tip for pitting or depression at point A. 2. Check for wear and ridge wear at Point B. 3. Measure the clearance between the valve guide and valve stem. If the service limit is exceeded, replace the valve guides, valves or both. 4. Check for even contact (at face center) with valve seat, Point C. 5. Check margin. Replace valve if margin is out of specification. Valve Guide Height 6. Check valve guide height. 7. Measure valve stem to guide clearance. Valve Spring 8. Measure Valve spring free length and if the spring is square. VALVE SEAT INSPECTION Valve Seat Reconditioning - Inspect the valve seat with Prussian blue to determine where the valve contacts the seat. To do this, coat valve seat LIGHTLY with Prussian blue then set valve in place. Rotate the valve with light pressure. If the blue is transferred to the center of valve face, contact is satisfactory. If the blue is transferred to top edge of the valve face, lower valve seat with a 15 degrees stone. If the blue is transferred to the bottom edge of valve face raise valve seat with a 65 degree stone.
1998 | Dodge | Stratus | V6-2.5L VIN H | Camshaft ¦Service and Repair, Procedures: Checking End Play | 1. Oil camshaft journals and install camshaft without rocker arm assemblies. 2. Using a suitable tool, move camshaft as far rearward as it will go. Camshaft End Play 3. Zero dial indicator. 4. Move camshaft as far forward as it will go. 5. End play travel: 0.1 0.2 mm (0.004 0.008 inch). Maximum Travel: 0.4 mm (0.016 inch)
1998 | Dodge | Stratus | V6-2.5L VIN H | Connecting Rod ¦Service and Repair, Procedures: Checking Clearances | Checking Connecting Rod Bearing Clearance 1. Follow the procedures outlined for Measuring Main Bearing and Connecting Rod Bearing Clearances. 2. Tighten nuts to 51 Nm (37 ft. lbs.). 3. Remove connecting rod cap and measure Plastigage. - CAUTION: Do not rotate crankshaft or the Plastigage may be smeared. Checking Connecting Rod Side Clearance CONNECTING ROD SIDE CLEARANCE - Using a feeler gauge, check connecting rod side clearance.
1998 | Dodge | Stratus | V6-2.5L VIN H | Automatic Transmission/Transaxle ¦Service and Repair, Procedures: Fluid Level Check | See TSB 21-010-06 4/14/2006 With vehicle on level surface, start engine and operate at idle speed. Shift transaxle through all gear ranges and return to park. With parking brake applied, place selector lever in N, then remove dipstick and check fluid level. Transmission should be at operating temperature when checking fluid level (160-180°F). Fluid level should be between Add and Full lines on dip If necessary, add MOPAR ATF plus 4 (Type 9602) automatic transmission fluid to bring fluid level within Add and Full lines on dipstick.
1998 | Dodge | Stratus | V6-2.5L VIN H | Valve Seat ¦Service and Repair, Procedures: Cleaning and Inspection | Valve Inspection 1. Check valve stem tip for pitting or depression at point A. 2. Check for wear and ridge wear at Point B. 3. Measure the clearance between the valve guide and valve stem. If the service limit is exceeded, replace the valve guides, valves or both. 4. Check for even contact (at face center) with valve seat, Point C. 5. Check margin. Replace valve if margin is out of specification. Valve Guide Height 6. Check valve guide height. 7. Measure valve stem to guide clearance. Valve Spring 8. Measure Valve spring free length and if the spring is square. VALVE SEAT INSPECTION Valve Seat Reconditioning - Inspect the valve seat with Prussian blue to determine where the valve contacts the seat. To do this, coat valve seat LIGHTLY with Prussian blue then set valve in place. Rotate the valve with light pressure. If the blue is transferred to the center of valve face, contact is satisfactory. If the blue is transferred to top edge of the valve face, lower valve seat with a 15 degrees stone. If the blue is transferred to the bottom edge of valve face raise valve seat with a 65 degree stone.
1998 | Dodge | Stratus | V6-2.5L VIN H | Automatic Transmission/Transaxle ¦Service and Repair, Procedures: Oil Pump Volume Check | See TSB 21-010-06 4/14/2006 - After the new or repaired transmission has been installed, fill to the proper level with Mopar ATF Plus 4 type 9602 for adding or replacing. - The volume should be checked using the following procedure: 1. Disconnect the From cooler line at the transmission and place a collecting container under the disconnected line. - CAUTION: With the fluid set at the proper level, fluid collection should not exceed (1) quart or internal damage to the transmission may occur. 2. Run the engine at curb idle speed, with the shift selector in neutral. 3. If fluid flow is intermittent or it takes more than 20 seconds to collect one quart of ATF, disconnect the To Cooler line at the transaxle. 4. Refill the transaxle to proper level and recheck pump volume. - See TSB 21-010-06 4/14/2006 5. If flow is found to be within acceptable limits, replace the cooler. Then fill.transmission to the paper level, using. Mopar ATF Plus 4 type 9602 for adding or replacing. 6. If fluid flow is still found-to be inadequate, check the line pressure using the Transaxle Hydraulic Pressure Test procedure.
1998 | Dodge | Stratus | V6-2.5L VIN H | Cylinder Head Assembly ¦Service and Repair, Procedures: Cleaning and Inspection | 1. Before cleaning, check for leaks, damage and cracks. 2. Clean cylinder head and oil passages. Checking Cylinder Head Flatness 3. Check cylinder head for flatness. 4. Cylinder head must be flat within: + Standard dimension: less than 0.03 mm (0.0012 inch) + Service Limit: 0.2 mm (0.008 inch) + Grinding Limit: Maximum of 0.2 mm (0.008 inch) is permitted. - CAUTION: This is a combined total dimension of stock removal from cylinder head if any and block top surface is 0.2 mm (0.0079 inch). VALVE GUIDES 1. Remove carbon and varnish deposits from inside of valve guides with a reliable guide cleaner. Checking Wear On Valve Guide-Typical 2. Using a small hole gauge and a micrometer, measure valve guides in 3 places top, middle and bottom. Replace guides if they are not within specification. Valve Guide Height 3. Check valve Guide height.
1998 | Dodge | Stratus | V6-2.5L VIN H | Power Steering Fluid ¦Service and Repair, Procedures: Fluid Level Check | WARNING: Fluid level should be checked with engine off to prevent injury from moving parts. Do not use automatic transmission fluid in the power steering system. Do not overfill the power steering system. Wipe reservoir filler cap free of dirt. Then check fluid level. The dipstick should indicate COLD when fluid is at normal ambient temperature, approximately 21°C 27°C (70°F 80°F). In all pumps add fluid as necessary, use only Mopar Power Steering Fluid, or equivalent. DO NOT USE ANY TYPE OF AUTOMATIC TRANSMISSION FLUID.
1998 | Dodge | Stratus | V6-2.5L VIN H | Refrigerant Oil ¦Service and Repair, Procedures: Refrigerant Oil Level Check | It is important to have the correct amount of lubricant in the A/C system to ensure proper lubrication of the compressor. Too little lubricant will result in damage to the compressor. Too much lubricant will reduce the cooling capacity of the system and consequently result in higher discharge air temperatures. The lubricant used in the compressor is polyalkalene glycol PAG lubricant. Only refrigerant lubricant approved for use with R-134a should be used to service the system. Do not use any other lubricant. The lubricant container should be kept tightly capped until it is ready for use. Refrigerant lubricant will quickly absorb any moisture it comes in contact with. It is not necessary to check or add lubricant unless it has been lost. Lubricant loss at the leak point will be evident by the presence of a wet, shiny surface around the leak. - Refrigerant Oil Level Check A/C Component Refrigerant Oil Capacities - When an air conditioning system is first assembled, all components (except the compressor) are refrigerant oil free. After the system has been charged with (R-134a) refrigerant and operated, the oil in the compressor is dispersed through the lines and components. The evaporator, condenser, and receiver/drier will retain a significant amount of oil. Refer to the A/C Component Refrigerant Oil Capacities table. When a component is replaced, the specified amount of refrigerant oil must be added. When the compressor is replaced, the amount of oil that is retained in the rest of the system must be drained from the replacement compressor. When a line or component has ruptured and oil has escaped, the compressor should be removed and drained. The receiver/drier must be replaced along with the ruptured part. The oil capacity of the system minus the amount of oil still in the remaining components, can be measured and poured into the suction port of the compressor. - Example: On an A/C system the evaporator retains 60 ml. (2 oz.). The condenser retains 30 ml. (1 oz.) of oil, and system capacity may be 150 ml. (5.00 oz.) of oil. 150 ml. minus 90 ml. equals 60 ml. (2.00 oz.). - CAUTION: The refrigerant oil used in a R-134a A/C system is unique. Use only oils which were designed to work with R-134a refrigerant. The oil designated for this vehicle is ND 8 PAG (polyalkalene glycol). - Verify Refrigerant Lubricant Level 1. Discharge refrigerant system using a recycling/reclaiming equipment if a charge is present. 2. Disconnect refrigerant lines from A/C compressor. Cap the open lines to prevent moisture from entering system. 3. Remove compressor from vehicle. 4. From suction and discharge ports on top of compressor, drain lubricant from compressor. 5. Add system capacity minus the capacity of components that have not been replaced. Refer to the A/C Component Refrigerant Oil Capacities chart above. Add lubricant through the suction and discharge ports on compressor. This is not to exceed 150 ml. (5.00 oz.) in total. 6. Install compressor and connect refrigerant lines. Then evacuate and charge refrigerant system. 7. Most reclaim/recycling equipment will measure the lubricant being removed. This is the amount of lubricant to be added back to the system. If a new compressor is being installed, drain lubricant from old compressor, measure the amount drained and discard old lubricant. Drain the lubricant from the new compressor into a clean container. Return the amount of lubricant measured from the old compressor, plus the amount reclaimed from the system back into the new compressor.
1998 | Dodge | Stratus | V6-2.5L VIN H | Cooling System ¦Service and Repair, Procedures: Coolant - Routine Level Check | Do not remove radiator cap for routine coolant level inspections. - The coolant reserve system provides a quick visual method for determining the coolant level without removing the radiator cap. With the engine cold and not running, simply observe the level of the coolant in the reserve tank. The level should be between the minimum and maximum marks.
1998 | Dodge | Stratus | V6-2.5L VIN H | Cooling System ¦Service and Repair, Procedures: Coolant - Service Level Check | NOTE: The cooling system is closed and designed to maintain coolant level to the top of the radiator. - When servicing requires a coolant level check in the radiator, the engine must be off and not under pressure. Drain several ounces of coolant from the radiator drain cock while observing the Coolant Recovery System (CRS) Tank. Coolant level in the CRS tank should drop slightly. Then remove the radiator cap. The radiator should be full to the top. If not, and the coolant level in the CRS tank is at the ADD mark there is a air leak in the CRS system. Check hose or hose connections to the CRS tank, radiator filler neck or the pressure cap seal to the radiator filler neck for leaks.
1998 | Dodge | Stratus | V6-2.5L VIN H | Differential ¦Service and Repair, Procedures: Overhaul, Checking Side Gear End Play | Checking Side Gear End Play (Extension Housing Side) Checking Side Gear End Play (Bearing Retainer Side) Check side gear end play whenever the differential is removed for service. NOTE: Side gear end play must be BETWEEN 0.001 to 0.013 inch.
1998 | Dodge | Stratus | V6-2.5L VIN H | Heating and Air Conditioning ¦Service and Repair, Procedures: Check/Fill Refrigerant Level | TO CHECK OR FILL SYSTEM - The procedure below should be used to check and/or fill the refrigerant charge in the air conditioning system. - NOTE: The air conditioning system in this vehicle holds 0.737 Kg. (26 oz. or 1.63 lbs.) of R-134a refrigerant. - This procedure can be performed two different ways: + With a scan tool (DRB) and a thermocouple. Use the scan tool (DRB) diagnostic topic: Partial Charge Test. + Using a manifold gauge set, a thermocouple and the Charge Determination Graph. It is recommended to use the gauges or reclaim/recycle equipment. - WARNING: + AVOID BREATHING A/C REFRIGERANT AND LUBRICANT VAPOR OR MIST. EXPOSURE MAY IRRITATE EYES, NOSE AND THROAT. USE ONLY APPROVED SERVICE EQUIPMENT MEETING SAE REQUIREMENTS TO DISCHARGE R-134a SYSTEM. IF ACCIDENTAL SYSTEM DISCHARGE OCCURS, VENTILATE WORK AREA BEFORE RESUMING SERVICE. + R-134a SERVICE EQUIPMENT OR VEHICLE A/C SYSTEM SHOULD NOT BE PRESSURE TESTED OR LEAK TESTED WITH COMPRESSED AIR. SOME MIXTURES OF AIR/R-134a HAVE BEEN SHOWN TO BE COMBUSTIBLE AT ELEVATED PRESSURES. THESE MIXTURES ARE POTENTIALLY DANGEROUS AND MAY RESULT IN FIRE OR EXPLOSION CAUSING INJURY OR PROPERTY DAMAGE. 1. Establish your preferred method of measuring compressor discharge pressure. Use a manifold gauge set or a scan tool. 2. Attach a clamp-on thermocouple (P.S.E. 66-324-0014 or 80PK-1A) or equivalent to the liquid line. it must be placed as close to the condenser outlet as possible to observe liquid line temperature. Refer to "Thermocouple Probe" for more information on probe. 3. The vehicle must be in the following modes: + Transaxle in Park + Engine idling at 700 rpm + A/C Controls Set to Outside Air + Panel Mode + Full Cool + High Blower + A/C Button in the ON position + Vehicle Windows Open. 4. Operate system for a couple of minutes to allow the system to stabilize. 5. Set system pressure to about 1793 kPa (260 psi) by blocking off the airflow to the front grill area. This will maintain a constant pressure and stop the cooling fans from alternating between high and low speeds. Charge Determination Graph 6. Observe Discharge pressure and Liquid line temperature. Using the Charge Determination Graph determine where the system is currently operating. If the system is in the undercharged region, ADD 0.057 Kg. (2 oz.) to the system and recheck readings. if the system is in the overcharged region, RECLAIM 0.057 Kg. (2 oz.) from the system and recheck readings. Continue this process until the system readings are in the proper charge area on the Charge Determination Chart. 7. The scan tool procedure does not require the Charge Determination Graph. The correct liquid line temperature range is calculated by the scan tool automatically.
1998 | Dodge | Stratus | V6-2.5L VIN H | Vacuum Brake Booster ¦Service and Repair, Procedures: Vacuum Booster Replacement, Installation | 1. Position power brake booster onto dash panel. Power Brake Booster Mounting 2. Install and torque the 4 power brake vacuum booster mounting nuts to 29 Nm (250 inch lbs.) torque. 3. Using Lubriplate, or an equivalent, coat the surfaces of the brake pedal pin that contact the power brake vacuum booster input rod. 4. Connect power brake vacuum booster input rod to brake pedal pin and install a NEW retaining clip. Use only a new retainer clip DO NOT USE the old clip. Transaxle Dipstick Tube 5. Install the dipstick tube in transaxle. Install dipstick tube attaching bolt and securely tighten. 6. Install the vacuum hoses on the check valve in the power brake vacuum booster. Purge Control Solenoid 7. Position purge control solenoid on left front strut tower and install and securely tighten attaching bolt. Then correctly route and install the vacuum harness connector and electrical connector on the purge control solenoid. 8. Position master cylinder on studs of power brake unit, aligning push rod on power brake vacuum booster with master cylinder push rod. Master Cylinder Mounting To Vacuum Booster 9. Install the 2 master cylinder to power brake unit mounting nuts. Tighten the 2 mounting nuts to a torque of 28 Nm (250 inch lbs.). Primary And Secondary Brake Tubes With Antilock Brakes Primary And Secondary Ports Without ABS 10. Install the primary and secondary brake tubes in the master cylinder assembly outlet ports. Tighten all tube nuts to a torque of 17 Nm (145 inch lbs.). Master Cylinder Brake Fluid Level Sensor 11. Install the vehicle's wiring harness connector on the master cylinder brake fluid level sensor. Speed Control Servo Attachment To Strut Tower 12. If equipped, install speed control servo on the mounting studs in the left strut tower. Install the 2 speed control servo bracket mounting nuts. Tighten the 2 mounting nuts to a torque of 6 Nm (55 inch lbs.). Install electrical connector on speed control servo. EGR Tube Attachment To Intake Manifold And EGR Valve 13. Install the EGR tube with NEW gaskets on the intake manifold and EGR valve. Install the 4 mounting bolts and tighten to a torque of 11 Nm (95 inch lbs.). Throttle Body Attachment To Intake Manifold 14. Install the throttle body and a NEW gasket on the intake manifold. Install the 4 throttle body attaching bolts and tighten to a torque of 22 Nm (200 inch lbs.). 15. Install the vacuum hose on the throttle body. Install the wiring harness connectors on the AIS motor and the Throttle Position Sensor located on the throttle body. 16. Install the mounting bracket for the throttle cable and speed control cable onto the intake manifold and securely tighten the mounting bolts. 17. Install the throttle cable, and if equipped, the speed control cable on the cam of the throttle body assembly. Engine Air Intake System Components 18. Install the air cleaner lid, air inlet hose and air chamber as an assembly on the engine. Latch lid of air cleaner to air cleaner housing. Securely tighten the clamp attaching the air inlet hose to the throttle body. Install and securely tighten the bolt attaching the air chamber to the intake manifold. Ground Cable Attachment At Strut Tower 19. Install the remote ground cable on the ground stud located on the left strut tower. Install and securely tighten the ground cable attaching nut. 20. Check brake light switch for correct adjustment. If required, adjust stop lamp switch as necessary. Refer to Lighting and Horns Brake Light Switch. 21. Road test vehicle to ensure proper operation of the vehicles brake system.
1998 | Dodge | Stratus | V6-2.5L VIN H | Vacuum Brake Booster ¦Service and Repair, Procedures: Vacuum Booster Replacement, Removal | Ground Cable Attachment At Strut Tower 1. Remove the remote ground cable from the ground stud located on the left shock tower. Correctly Isolated Remote Ground Cable 2. Correctly isolate remote ground cable when servicing vehicle by installing the ground cable insulator on the strut tower ground stud as shown. This will prevent accidental grounding of the remote ground cable. Engine Air Intake System Components 3. Remove the Positive Crankcase Ventilation (PCV) hose from the air chamber located on the front of the intake manifold. Remove bolt attaching the air chamber to the intake manifold. Then unlatch lid of air cleaner from air cleaner housing and loosen clamp attaching air inlet hose to throttle body. Remove the air cleaner lid, air inlet hose and air chamber as an assembly from the engine. Throttle Body Attachment To Intake Manifold 4. Remove the throttle cable and if equipped the speed control cable from the throttle body. Remove the vacuum hose from the throttle body. Remove the wiring harness connectors from AIS motor and the Throttle Position Sensor on the throttle body. Then, remove the 4 bolts attaching the throttle body to the intake manifold and remove it from intake manifold. 5. Without removing cables from bracket, remove the throttle and speed control cable mounting bracket from the intake manifold. EGR Tube Attachment To Intake Manifold And EGR Valve 6. Remove the Exhaust Gas Recirculation EGR tube from the intake manifold and EGR valve. Speed Control Servo Attachment To Strut Tower 7. If equipped, remove the vehicle's wiring harness connector from the speed control servo. Remove the 2 speed control servo mounting bracket to strut tower attaching nuts. Without removing speed control cable from servo, move speed control servo out of the way. Primary And Secondary Brake Tubes With Antilock Brakes Primary And Secondary Ports Without ABS 8. Remove the primary and secondary brake tubes from the Master Cylinder Assembly. Master Cylinder Brake Fluid Level Sensor 9. Remove the vehicle's wiring harness connector from the master cylinder brake fluid level sensor. Master Cylinder Mounting To Vacuum Booster 10. Remove the 2 nuts attaching the master cylinder assembly to the power brake vacuum booster. Then remove the master cylinder assembly from the power brake vacuum booster. Purge Control Solenoid 11. Remove the vacuum harness connector and electrical connector from the purge solenoid. Remove bracket and purge solenoid as an assembly from the vehicle. Transaxle Dipstick Tube 12. Remove dipstick tube attaching bolt. Then remove the dipstick tube and dipstick as an assembly from the transaxle. 13. Remove the vacuum hoses from the check valve located on the power brake vacuum booster. Input Rod Retaining Pin 14. Locate the power brake vacuum booster input rod to brake pedal attachment under instrument panel. Position a small screwdriver between the center tang on the power brake booster input rod to brake pedal pin retaining clip. Rotate screwdriver enough to allow retaining clip center tang to pass over end of brake pedal pin. Then pull retaining clip off brake pedal pin. Discard retaining clip. Replace only with a new retaining clip when assembled. Power Brake Booster Mounting 15. Remove the 4 nuts attaching power brake vacuum booster to dash panel. Nuts are accessible from under dash panel in area of the steering column and pedal bracket assembly. Power Brake Vacuum Booster Removal 16. Slide power brake vacuum booster straight forward until mounting studs clear dash panel. Then lift power brake vacuum booster strait up to remove it from the vehicle. - CAUTION: Do not attempt to disassemble the power brake vacuum booster it is to be serviced ONLY as a complete assembly.
1998 | Dodge | Stratus | V6-2.5L VIN H | Fluid - A/T ¦Service and Repair, Procedures: Fluid Level & Condition Check | Fluid Level - The transmission and differential sump have a common oil sump with a opening between the two. - The torque converter fills in both the "P" Park and "N" Neutral positions. - Place the selector lever in "P" Park to check fluid level. - The engine should be running at idle speed for at least one minute, with the vehicle on level ground. This will assure complete oil level stabilization between differential and transmission. - The fluid should be at normal operating temperature (approximately 82 C. or 180 F). - The fluid level is correct if it is in the "HOT" region (cross-hatched area) on the oil level indicator. Fluid Condition - Along with fluid level, it is important to check the condition of the fluid. + When the fluid smells burned, and is contaminated with metal or friction material particles, a complete transaxle overhaul is needed. - Be sure to examine the fluid on the dipstick closely. + If there is any doubt about its condition, drain out a sample for a double check. Note: After the fluid has been checked, seat the dipstick fully to seal out water and dirt. Low Fluid Level Symptoms - Low fluid level can cause a variety of conditions because it allows the pump to take in air along with the fluid. in any hydraulic system, air bubbles will make the fluid spongy, therefore pressures will be low and build up slowly. Improper Filling Level Symptoms - Improper filling can also raise the fluid level too high. + When the transaxle has too much fluid, the gears churn up foam and cause the same conditions which occur with a low fluid level. - In either case the air bubbles can cause over heating, fluid oxidation, and varnishing, which can interfere with normal valve, clutch and accumulator operation. - Foaming can also result in fluid escaping from the transaxle vent, where it may be mistaken for a leak.
1998 | Dodge | Stratus | V6-2.5L VIN H | Automatic Transmission/Transaxle ¦Service and Repair, Procedures: Fluid Level and Condition Check, 4 Speed Automatic | Fluid Level - The transmission and differential sump have a common oil sump with a opening between the two. - The torque converter fills in both the "P" Park and "N" Neutral positions. - Place the selector lever in "P" Park to check fluid level. - The engine should be running at idle speed for at least one minute, with the vehicle on level ground. This will assure complete oil level stabilization between differential and transmission. - The fluid should be at normal operating temperature (approximately 82 C. or 180 F). - The fluid level is correct if it is in the "HOT" region (cross-hatched area) on the oil level indicator. Fluid Condition - Along with fluid level, it is important to check the condition of the fluid. + When the fluid smells burned, and is contaminated with metal or friction material particles, a complete transaxle overhaul is needed. - Be sure to examine the fluid on the dipstick closely. + If there is any doubt about its condition, drain out a sample for a double check. Note: After the fluid has been checked, seat the dipstick fully to seal out water and dirt. Low Fluid Level Symptoms - Low fluid level can cause a variety of conditions because it allows the pump to take in air along with the fluid. As in any hydraulic system, air bubbles will make the fluid spongy, therefore pressures will be low and build up slowly. Improper Filling Level Symptoms - Improper filling can also raise the fluid level too high. + When the transaxle has too much fluid, the gears churn up foam and cause the same conditions which occur with a low fluid level. - In either case the air bubbles can cause over heating, fluid oxidation, and varnishing, which can interfere with normal valve, clutch and accumulator operation. - Foaming can also result in fluid escaping from the transaxle vent, where it may be mistaken for a leak.
1998 | Dodge | Viper GTS | V10-488 8.0L | Valve ¦Service and Repair, Procedures: Removal and Installation | The valves are arranged in-line in the cylinder heads and are inclined 18 degrees. The valve guides are pressed-in powder metal inserts in the cylinder heads. Figure 47 Compress Valve Springs With A Standard Valve Spring Compressor REMOVAL 1. With cylinder head removed, compress valve springs using a Valve Spring Compressor. 2. Remove valve retaining locks, valve spring retainers, valve stem cup seals, and valve springs. 3. Before removing valves, remove any burrs from valve stem lock grooves to prevent damage to the valve guides. Identify valves to insure installation in original location. Figure 48 Valve Tip Height And Valve Spring Installed Height Measuring INSTALLATION 1. Coat valve stems with clean engine oil and insert them in cylinder head. 2. If valves or seats have been reground, check valve tip height (A) and valve spring installed height (B). If valve tip height is greater than 49.53 mm (1 61/64 inch) grind valve tip until within specifications. Make sure measurements is taken from cylinder head surface to the top of valve stem. Figure 49 Valve, Seal, Spring, And Retainer Installation 3. Install valve spring seats over valve guides and new seals on all valve stems. Install valve springs and valve retainers. 4. Compress valve springs with a valve spring compressor. Install retaining locks and release tool. If valves and/or seats are reground, measure the installed height of springs (B), make sure measurements are taken from top of spring seat to the bottom surface of spring retainer. If height is greater than 42.65 mm (1.670 inch), install a 0.794 mm (1/32 inch) spacer in head counter-bore under the valve spring seat to bring spring height back to 41.85 43.44 mm (1.648 1.710 inch).
1998 | Dodge | Viper GTS | V10-488 8.0L | Manual Transmission/Transaxle ¦Service and Repair, Procedures: Checking Fluid Level | CHECKING FLUID LEVEL - The transmission fill plug is located on the left side of the transmission case. - The under body splash shield must be removed to gain access to the transmission fill plug. - To check the transmission fluid level, remove the fill plug from the transmission case. With the vehicle level, the fluid level should be at the bottom of the fill plug hole. - The fluid capacity of the transmission is 3.76 liters (4 quarts). - Located on the right side of the transmission tail housing is a transmission drain plug. This plug is used to drain the transmission fluid.
1998 | Dodge | Viper GTS | V10-488 8.0L | Valve Spring ¦Service and Repair, Procedures: Cylinder Head Off | The valves are arranged in-line in the cylinder heads and are inclined 18 degrees. The valve guides are pressed-in powder metal inserts in the cylinder heads. Figure 47 Compress Valve Springs With A Standard Valve Spring Compressor REMOVAL 1. With cylinder head removed, compress valve springs using a Valve Spring Compressor. 2. Remove valve retaining locks, valve spring retainers, valve stem cup seals, and valve springs. 3. Before removing valves, remove any burrs from valve stem lock grooves to prevent damage to the valve guides. Identify valves to insure installation in original location. Figure 48 Valve Tip Height And Valve Spring Installed Height Measuring INSTALLATION 1. Coat valve stems with clean engine oil and insert them in cylinder head. 2. If valves or seats have been reground, check valve tip height (A) and valve spring installed height (B). If valve tip height is greater than 49.53 mm (1 61/64 inch) grind valve tip until within specifications. Make sure measurements is taken from cylinder head surface to the top of valve stem. Figure 49 Valve, Seal, Spring, And Retainer Installation 3. Install valve spring seats over valve guides and new seals on all valve stems. Install valve springs and valve retainers. 4. Compress valve springs with a valve spring compressor. Install retaining locks and release tool. If valves and/or seats are reground, measure the installed height of springs (B), make sure measurements are taken from top of spring seat to the bottom surface of spring retainer. If height is greater than 42.65 mm (1.670 inch), install a 0.794 mm (1/32 inch) spacer in head counter-bore under the valve spring seat to bring spring height back to 41.85 43.44 mm (1.648 1.710 inch).
1998 | Dodge | Viper GTS | V10-488 8.0L | Power Steering Fluid ¦Service and Repair, Procedures: Fluid Level Check | WARNING: Fluid level should be checked with engine off to prevent injury from moving parts. Do not use automatic transmission fluid in the power steering system. Do not overfill the power steering system. POWER STEERING SYSTEM FLUID LEVEL CHECK - Wipe reservoir filler cap free of dirt. Then check fluid level. The dipstick should indicate COLD when fluid is at normal ambient temperature, approximately 21°C to 27°C (70°F to 80°F). In all pumps add fluid as necessary, use only Mopar (R) Power Steering Fluid, or equivalent. DO NOT USE ANY TYPE OF AUTOMATIC TRANSMISSION FLUID.
1998 | Dodge | Viper GTS | V10-488 8.0L | Refrigerant Oil ¦Service and Repair, Procedures: Refrigerant Oil Level Check | SYSTEM OPERATION - System Oil Level - It is important to have the correct amount of oil in the A/C system to ensure proper lubrication of the compressor. Too little oil will result in damage to the compressor. Too much oil will reduce the cooling capacity of the system and consequently result in higher discharge air temperatures. - NOTE: The oil used in the compressor is ND8 PAG R-134a refrigerant oil. Only refrigerant oil of the same type should tie used to service the system. Do not use any other oil. The oil container should be kept tightly capped until it is ready for use. Tightly cap afterwards to prevent contamination from dirt and moisture. Refrigerant oil will quickly absorb any moisture it comes in contact with. Special effort must be used to keep all R-134a system components moisture-free. Moisture in the oil is very difficult to remove and will cause a reliability problem with the compressor. - It will not he necessary to check oil level in the compressor or to add oil unless there has been an oil loss. Oil loss at a leak point will be evident by the presence of a wet, shiny surface around the leak. - Refrigerant Oil Level Check Refrigerant Oil Capacities Chart - When an air conditioning system is first assembled, all components (except the compressor) are refrigerant oil free. After the system has been charged with R-134a refrigerant and operated the oil in the compressor is dispersed through the lines and components. The evaporator condenser, and filter-drier will retain a significant amount of oil, refer to the Refrigerant Oil Capacities Chart. When a component is replaced, the specified amount of refrigerant oil must be added. When the compressor is replaced, the amount of oil that is retained in the rest of the system must be drained from the replacement compressor. When a line or component has ruptured and oil has escaped, the compressor should be removed and drained. The filter-drier must be replaced along with the ruptured part. The oil capacity of the system, minus the amount of oil still in the remaining components, can be measured and poured into the suction port of the compressor. - CAUTION: The refrigerant oil used in a R-134a A/C system is unique. Use only oils which were designed to work with R-134a refrigerant. - The type of oil that must be used in the Viper A/C system is ND8 PAG refrigerant oil. This oil is a polyalkelene glycol base oil. Use of oil other than the approved oil is not recommended. + The amount of oil the Viper A/C system holds is 140 ml of ND8PAG refrigerant oil.
1998 | Dodge | Viper GTS | V10-488 8.0L | Vacuum Brake Booster ¦Service and Repair, Procedures: Vacuum Booster Replacement | REMOVE 1. Remove the primary and secondary brake tubes from master cylinder. 2. Remove 2 nuts attaching the master cylinder assembly to the vacuum booster. 3. Carefully slide the master cylinder off the mounting studs on vacuum booster. Vacuum Supply Hose Connection To Vacuum Booster 4. Disconnect tire vacuum supply hose from the intake manifold at the vacuum booster check valve. DO NOT REMOVE THE CHECK VALVE FROM THE POWER BRAKE BOOSTER. Vacuum Booster Input Rod To Pedal Pin Retaining Clip 5. From under instrument panel, position a small screwdriver between the center tang on the power brake booster input rod to brake pedal pin retaining clip. 6. Rotate screwdriver enough to allow retainer clip center tang to pass over end of brake pedal pin and pull retainer cliff off pin. Discard retainer clip. It is not to be reused, replace only with a new retainer clip. Vacuum Booster Mounting 7. Remove the four nuts that attach the vacuum booster to the vehicle dash panel. Nuts are accessible from under the dash panel in the area of the steering column and pedal bracket. 8. Slide the vacuum booster up and forward until the mounting stud; on the back of the vacuum booster are past dash panel, then remove the vacuum booster from the vehicle. - CAUTION: Do not attempt to disassemble power brake unit as this booster is serviced ONLY as a complete assembly. INSTALL - NOTE: When installing vacuum booster, be sure gasket is between vacuum booster and dash panel. 1. Align mounting studs on back of vacuum booster with the holes in dash panel and install the vacuum booster firmly against the cowl panel. 2. Install and tighten the 4 nuts mounting the vacuum booster to the dash panel to a torque of 29 Nm (250 inch lbs.). 3. Using Lubriplate, or an equivalent, coat the bearing surface of the brake pedal pin. 4. Connect power brake booster input rod to brake pedal pin and install a NEW retainer clip. Use only a new retainer clip. DO NOT USE the old clip. 5. Check stop light operation. 6. Connect the vacuum hose from the intake manifold onto the check valve located on the vacuum booster. 7. Position master cylinder over studs on power brake unit and align push rod with master cylinder piston. 8. Push master cylinder against front of power brake booster. 9. Install the master cylinder to power brake unit mounting nuts and tighten to 28 Nm (250 inch lbs.) torque. 10. Bleed the master cylinder assembly prior to connecting the primary to secondary brake tubes. 11. Connect brake tubes to master cylinder primary and secondary ports. Tighten the brake tube nuts to a torque of 17 Nm (145 inch lbs.) torque.
1998 | Dodge | Viper GTS | V10-488 8.0L | Valve ¦Service and Repair, Procedures: Refacing Valves and Valve Seats | Figure 15 Valve Seats - The intake and exhaust valves have a 44 1/2 45 degree face angle. The valve seats have a 45 1/2 46 degree face angle. The valve face and valve seat angles. - Inspect the remaining margin after the valves are refaced. Refer to Valve Dimension Chart for specifications. VALVE SEATS Figure 16 Valve Seat Refacing - CAUTION: Do not un-shroud valves during valve seat refacing. 1. When refacing valve seats, it is important that the correct size valve guide pilot be used for reseating stones. A true and complete surface must be obtained. 2. Measure the concentricity of valve seat using a dial indicator. Total runout should not exceed 0.051 mm (0.002 inch) total indicator reading. 3. Inspect the valve seat with Prussian blue to determine where the valve contacts the seat. To do this, coat valve seat LIGHTLY with Prussian blue then set valve in place. Rotate the valve with light pressure. If the blue is transferred to the center of valve face, contact is satisfactory. If the blue is transferred to top edge of valve face, lower valve seat with a 30 degree stone. If the blue is transferred to the bottom edge of valve face raise valve seat with a 75 degrees stone. - NOTE: Valve seats which are worn or burned can be reworked, provided that correct angle and seat width are maintained. Otherwise cylinder head must be replaced. 4. When seat is properly positioned the width of both seats should be 1.02 1.52 mm (0.040 0.060 inch). VALVE INSTALLATION 1. Coat valve stems with clean engine oil and insert them in cylinder head. Figure 17 Valve Tip Height And Valve Spring Installed Height Measuring 2. If valves or seats have been reground, check valve tip height (A) and valve spring installed height (B). If valve tip height is greater than 49.53 mm (1 61/64 inch) grind valve tip until within specifications. Make sure measurements is taken from cylinder head surface to the top of valve stem. Figure 18 Valve, Seal, Spring, And Retainer Installation 3. Install valve spring seats over valve guides and new seals on all valve stem. Install valve springs, valve retainers. 4. Compress valve springs with a valve spring compressor install locks and. release tool. If valves and/or seats are reground, measure the installed height of springs (B), make sure measurements are taken from top of spring seat to the bottom surface of spring retainer. If height is greater than 42.65 mm (1.670 inch), install a 0.794 mm (1/32 inch) spacer in head counter-bore under the valve spring seat to bring spring height back to 41.86 43.44 mm (1.648 1.710 inches).
1998 | Dodge | Viper GTS | V10-488 8.0L | Cooling System ¦Service and Repair, Procedures: Coolant - Routine Level Check | Do not remove pressure bottle cap for routine coolant level inspections. - The coolant deaeration pressure bottle provides a quick visual method for determining the coolant level without removing the pressure cap. With the engine cold the level of the coolant in the coolant pressure bottle should be above the top seam of bottle.
1998 | Dodge | Viper GTS | V10-488 8.0L | Lifter / Lash Adjuster ¦Service and Repair, Procedures: Disassembly and Assembly | DISASSEMBLY - CAUTION: The plunger and tappet bodies are not interchangeable. The plunger and valve must always be fitted to the original body. It is advisable to work on one tappet at a time to avoid mixing of parts. Mixed parts are not compatible. Do not disassemble a tappet on a dirty work bench. Figure 80 Hydraulic Roller Tappet Assembly 1. Pry out plunger retainer spring clip. 2. Clean varnish deposits from inside of tappet body above plunger cap. 3. Invert tappet body and remove plunger cap, plunger, flat or ball check valve, check valve spring, check valve retainer and plunger spring. Check valve could be flat or ball. CLEANING AND ASSEMBLY 1. Clean all tappet parts in a solvent that will remove all varnish and carbon. 2. Replace tappets that are unfit for further service with new assemblies. 3. If plunger shows signs of scoring or wear and valve is pitted, or if valve seat on end of plunger indicates any condition that would prevent valve from seating, install a new tappet assembly. 4. Assemble tappets.
1998 | Dodge | Viper RT-10 | V10-488 8.0L | Valve ¦Service and Repair, Procedures: Removal and Installation | The valves are arranged in-line in the cylinder heads and are inclined 18 degrees. The valve guides are pressed-in powder metal inserts in the cylinder heads. Figure 47 Compress Valve Springs With A Standard Valve Spring Compressor REMOVAL 1. With cylinder head removed, compress valve springs using a Valve Spring Compressor. 2. Remove valve retaining locks, valve spring retainers, valve stem cup seals, and valve springs. 3. Before removing valves, remove any burrs from valve stem lock grooves to prevent damage to the valve guides. Identify valves to insure installation in original location. Figure 48 Valve Tip Height And Valve Spring Installed Height Measuring INSTALLATION 1. Coat valve stems with clean engine oil and insert them in cylinder head. 2. If valves or seats have been reground, check valve tip height (A) and valve spring installed height (B). If valve tip height is greater than 49.53 mm (1 61/64 inch) grind valve tip until within specifications. Make sure measurements is taken from cylinder head surface to the top of valve stem. Figure 49 Valve, Seal, Spring, And Retainer Installation 3. Install valve spring seats over valve guides and new seals on all valve stems. Install valve springs and valve retainers. 4. Compress valve springs with a valve spring compressor. Install retaining locks and release tool. If valves and/or seats are reground, measure the installed height of springs (B), make sure measurements are taken from top of spring seat to the bottom surface of spring retainer. If height is greater than 42.65 mm (1.670 inch), install a 0.794 mm (1/32 inch) spacer in head counter-bore under the valve spring seat to bring spring height back to 41.85 43.44 mm (1.648 1.710 inch).
1998 | Dodge | Viper RT-10 | V10-488 8.0L | Manual Transmission/Transaxle ¦Service and Repair, Procedures: Checking Fluid Level | CHECKING FLUID LEVEL - The transmission fill plug is located on the left side of the transmission case. - The under body splash shield must be removed to gain access to the transmission fill plug. - To check the transmission fluid level, remove the fill plug from the transmission case. With the vehicle level, the fluid level should be at the bottom of the fill plug hole. - The fluid capacity of the transmission is 3.76 liters (4 quarts). - Located on the right side of the transmission tail housing is a transmission drain plug. This plug is used to drain the transmission fluid.
1998 | Dodge | Viper RT-10 | V10-488 8.0L | Valve Spring ¦Service and Repair, Procedures: Cylinder Head Off | The valves are arranged in-line in the cylinder heads and are inclined 18 degrees. The valve guides are pressed-in powder metal inserts in the cylinder heads. Figure 47 Compress Valve Springs With A Standard Valve Spring Compressor REMOVAL 1. With cylinder head removed, compress valve springs using a Valve Spring Compressor. 2. Remove valve retaining locks, valve spring retainers, valve stem cup seals, and valve springs. 3. Before removing valves, remove any burrs from valve stem lock grooves to prevent damage to the valve guides. Identify valves to insure installation in original location. Figure 48 Valve Tip Height And Valve Spring Installed Height Measuring INSTALLATION 1. Coat valve stems with clean engine oil and insert them in cylinder head. 2. If valves or seats have been reground, check valve tip height (A) and valve spring installed height (B). If valve tip height is greater than 49.53 mm (1 61/64 inch) grind valve tip until within specifications. Make sure measurements is taken from cylinder head surface to the top of valve stem. Figure 49 Valve, Seal, Spring, And Retainer Installation 3. Install valve spring seats over valve guides and new seals on all valve stems. Install valve springs and valve retainers. 4. Compress valve springs with a valve spring compressor. Install retaining locks and release tool. If valves and/or seats are reground, measure the installed height of springs (B), make sure measurements are taken from top of spring seat to the bottom surface of spring retainer. If height is greater than 42.65 mm (1.670 inch), install a 0.794 mm (1/32 inch) spacer in head counter-bore under the valve spring seat to bring spring height back to 41.85 43.44 mm (1.648 1.710 inch).
1998 | Dodge | Viper RT-10 | V10-488 8.0L | Power Steering Fluid ¦Service and Repair, Procedures: Fluid Level Check | WARNING: Fluid level should be checked with engine off to prevent injury from moving parts. Do not use automatic transmission fluid in the power steering system. Do not overfill the power steering system. POWER STEERING SYSTEM FLUID LEVEL CHECK - Wipe reservoir filler cap free of dirt. Then check fluid level. The dipstick should indicate COLD when fluid is at normal ambient temperature, approximately 21°C to 27°C (70°F to 80°F). In all pumps add fluid as necessary, use only Mopar (R) Power Steering Fluid, or equivalent. DO NOT USE ANY TYPE OF AUTOMATIC TRANSMISSION FLUID.
1998 | Dodge | Viper RT-10 | V10-488 8.0L | Refrigerant Oil ¦Service and Repair, Procedures: Refrigerant Oil Level Check | SYSTEM OPERATION - System Oil Level - It is important to have the correct amount of oil in the A/C system to ensure proper lubrication of the compressor. Too little oil will result in damage to the compressor. Too much oil will reduce the cooling capacity of the system and consequently result in higher discharge air temperatures. - NOTE: The oil used in the compressor is ND8 PAG R-134a refrigerant oil. Only refrigerant oil of the same type should tie used to service the system. Do not use any other oil. The oil container should be kept tightly capped until it is ready for use. Tightly cap afterwards to prevent contamination from dirt and moisture. Refrigerant oil will quickly absorb any moisture it comes in contact with. Special effort must be used to keep all R-134a system components moisture-free. Moisture in the oil is very difficult to remove and will cause a reliability problem with the compressor. - It will not he necessary to check oil level in the compressor or to add oil unless there has been an oil loss. Oil loss at a leak point will be evident by the presence of a wet, shiny surface around the leak. - Refrigerant Oil Level Check Refrigerant Oil Capacities Chart - When an air conditioning system is first assembled, all components (except the compressor) are refrigerant oil free. After the system has been charged with R-134a refrigerant and operated the oil in the compressor is dispersed through the lines and components. The evaporator condenser, and filter-drier will retain a significant amount of oil, refer to the Refrigerant Oil Capacities Chart. When a component is replaced, the specified amount of refrigerant oil must be added. When the compressor is replaced, the amount of oil that is retained in the rest of the system must be drained from the replacement compressor. When a line or component has ruptured and oil has escaped, the compressor should be removed and drained. The filter-drier must be replaced along with the ruptured part. The oil capacity of the system, minus the amount of oil still in the remaining components, can be measured and poured into the suction port of the compressor. - CAUTION: The refrigerant oil used in a R-134a A/C system is unique. Use only oils which were designed to work with R-134a refrigerant. - The type of oil that must be used in the Viper A/C system is ND8 PAG refrigerant oil. This oil is a polyalkelene glycol base oil. Use of oil other than the approved oil is not recommended. + The amount of oil the Viper A/C system holds is 140 ml of ND8PAG refrigerant oil.
1998 | Dodge | Viper RT-10 | V10-488 8.0L | Vacuum Brake Booster ¦Service and Repair, Procedures: Vacuum Booster Replacement | REMOVE 1. Remove the primary and secondary brake tubes from master cylinder. 2. Remove 2 nuts attaching the master cylinder assembly to the vacuum booster. 3. Carefully slide the master cylinder off the mounting studs on vacuum booster. Vacuum Supply Hose Connection To Vacuum Booster 4. Disconnect tire vacuum supply hose from the intake manifold at the vacuum booster check valve. DO NOT REMOVE THE CHECK VALVE FROM THE POWER BRAKE BOOSTER. Vacuum Booster Input Rod To Pedal Pin Retaining Clip 5. From under instrument panel, position a small screwdriver between the center tang on the power brake booster input rod to brake pedal pin retaining clip. 6. Rotate screwdriver enough to allow retainer clip center tang to pass over end of brake pedal pin and pull retainer cliff off pin. Discard retainer clip. It is not to be reused, replace only with a new retainer clip. Vacuum Booster Mounting 7. Remove the four nuts that attach the vacuum booster to the vehicle dash panel. Nuts are accessible from under the dash panel in the area of the steering column and pedal bracket. 8. Slide the vacuum booster up and forward until the mounting stud; on the back of the vacuum booster are past dash panel, then remove the vacuum booster from the vehicle. - CAUTION: Do not attempt to disassemble power brake unit as this booster is serviced ONLY as a complete assembly. INSTALL - NOTE: When installing vacuum booster, be sure gasket is between vacuum booster and dash panel. 1. Align mounting studs on back of vacuum booster with the holes in dash panel and install the vacuum booster firmly against the cowl panel. 2. Install and tighten the 4 nuts mounting the vacuum booster to the dash panel to a torque of 29 Nm (250 inch lbs.). 3. Using Lubriplate, or an equivalent, coat the bearing surface of the brake pedal pin. 4. Connect power brake booster input rod to brake pedal pin and install a NEW retainer clip. Use only a new retainer clip. DO NOT USE the old clip. 5. Check stop light operation. 6. Connect the vacuum hose from the intake manifold onto the check valve located on the vacuum booster. 7. Position master cylinder over studs on power brake unit and align push rod with master cylinder piston. 8. Push master cylinder against front of power brake booster. 9. Install the master cylinder to power brake unit mounting nuts and tighten to 28 Nm (250 inch lbs.) torque. 10. Bleed the master cylinder assembly prior to connecting the primary to secondary brake tubes. 11. Connect brake tubes to master cylinder primary and secondary ports. Tighten the brake tube nuts to a torque of 17 Nm (145 inch lbs.) torque.
1998 | Dodge | Viper RT-10 | V10-488 8.0L | Valve ¦Service and Repair, Procedures: Refacing Valves and Valve Seats | Figure 15 Valve Seats - The intake and exhaust valves have a 44 1/2 45 degree face angle. The valve seats have a 45 1/2 46 degree face angle. The valve face and valve seat angles. - Inspect the remaining margin after the valves are refaced. Refer to Valve Dimension Chart for specifications. VALVE SEATS Figure 16 Valve Seat Refacing - CAUTION: Do not un-shroud valves during valve seat refacing. 1. When refacing valve seats, it is important that the correct size valve guide pilot be used for reseating stones. A true and complete surface must be obtained. 2. Measure the concentricity of valve seat using a dial indicator. Total runout should not exceed 0.051 mm (0.002 inch) total indicator reading. 3. Inspect the valve seat with Prussian blue to determine where the valve contacts the seat. To do this, coat valve seat LIGHTLY with Prussian blue then set valve in place. Rotate the valve with light pressure. If the blue is transferred to the center of valve face, contact is satisfactory. If the blue is transferred to top edge of valve face, lower valve seat with a 30 degree stone. If the blue is transferred to the bottom edge of valve face raise valve seat with a 75 degrees stone. - NOTE: Valve seats which are worn or burned can be reworked, provided that correct angle and seat width are maintained. Otherwise cylinder head must be replaced. 4. When seat is properly positioned the width of both seats should be 1.02 1.52 mm (0.040 0.060 inch). VALVE INSTALLATION 1. Coat valve stems with clean engine oil and insert them in cylinder head. Figure 17 Valve Tip Height And Valve Spring Installed Height Measuring 2. If valves or seats have been reground, check valve tip height (A) and valve spring installed height (B). If valve tip height is greater than 49.53 mm (1 61/64 inch) grind valve tip until within specifications. Make sure measurements is taken from cylinder head surface to the top of valve stem. Figure 18 Valve, Seal, Spring, And Retainer Installation 3. Install valve spring seats over valve guides and new seals on all valve stem. Install valve springs, valve retainers. 4. Compress valve springs with a valve spring compressor install locks and. release tool. If valves and/or seats are reground, measure the installed height of springs (B), make sure measurements are taken from top of spring seat to the bottom surface of spring retainer. If height is greater than 42.65 mm (1.670 inch), install a 0.794 mm (1/32 inch) spacer in head counter-bore under the valve spring seat to bring spring height back to 41.86 43.44 mm (1.648 1.710 inches).
1998 | Dodge | Viper RT-10 | V10-488 8.0L | Cooling System ¦Service and Repair, Procedures: Coolant - Routine Level Check | Do not remove pressure bottle cap for routine coolant level inspections. - The coolant deaeration pressure bottle provides a quick visual method for determining the coolant level without removing the pressure cap. With the engine cold the level of the coolant in the coolant pressure bottle should be above the top seam of bottle.
1998 | Dodge | Viper RT-10 | V10-488 8.0L | Lifter / Lash Adjuster ¦Service and Repair, Procedures: Disassembly and Assembly | DISASSEMBLY - CAUTION: The plunger and tappet bodies are not interchangeable. The plunger and valve must always be fitted to the original body. It is advisable to work on one tappet at a time to avoid mixing of parts. Mixed parts are not compatible. Do not disassemble a tappet on a dirty work bench. Figure 80 Hydraulic Roller Tappet Assembly 1. Pry out plunger retainer spring clip. 2. Clean varnish deposits from inside of tappet body above plunger cap. 3. Invert tappet body and remove plunger cap, plunger, flat or ball check valve, check valve spring, check valve retainer and plunger spring. Check valve could be flat or ball. CLEANING AND ASSEMBLY 1. Clean all tappet parts in a solvent that will remove all varnish and carbon. 2. Replace tappets that are unfit for further service with new assemblies. 3. If plunger shows signs of scoring or wear and valve is pitted, or if valve seat on end of plunger indicates any condition that would prevent valve from seating, install a new tappet assembly. 4. Assemble tappets.
1997 | Dodge | Avenger | L4-122 2.0L DOHC VIN Y SFI | Valve Guide Seal ¦Service and Repair, Procedures | DISASSEMBLY 1. Remove cylinder head bolts. 2. With cylinder head removed, compress valve springs using Special Tool MD998772A and 6779, or equivalent. 3. Remove valve retaining locks, valve spring retainers and valve spring. 4. Remove valve stem seal/valve spring seat by using Special Tool C-4745 or equivalent. 5. Before removing valves, remove any burrs from valve stem lock grooves to prevent damage to the valve guides. Identify valves to insure installation in original location. CLEANING - CAUTION: Be careful not to gouge or scratch the aluminum head sealing surface. - Cylinder Head - Remove all gasket material from cylinder head and block. - Valve Assembly - Clean all valve guides, valves and valve spring assemblies thoroughly with suitable cleaning solution before reassembling. ASSEMBLY 1. Coat valve stems with clean engine oil and insert them in cylinder head. 2. If valves or seats have been reground, check valve tip height. Make sure measurements from cylinder head surface to the top of valve stem. 3. Install valve seal/spring seat assembly over valve guides on all valve stems. Ensure that the garter spring is intact around the top of the rubber seal. Install valve springs, valve retainers. 4. Compress valve springs with a valve spring compressor install locks and release tool. 5. Cylinder head bolts should be carefully examined before reuse. If the threads are necked down, the bolts should be replaced. - NOTE: Necking can be checked by holding a scale or straight edge against the threads. If all the threads do not contact the scale, the bolt should be replaced. 6. Before installing the bolts, the threads should be oiled with clean engine oil. 7. Tighten the cylinder head bolts in the sequence shown in the illustration. Using the 4 step torque turn method, tighten according to the following values. - a. Tighten center fasteners 1 thru 6 to 33 Nm (25 ft. lbs.). Then outer fasteners 7 thru 10 to 27 Nm (20 ft. lbs.). - b. Tighten center fasteners 1 thru 6 to 67 Nm (49 ft. lbs.). Then outer fasteners 7 thru 10 to 27 Nm (20 ft. lbs.). - c. Tighten center fasteners 1 thru 6 to 67 Nm (49 ft. lbs.). Then outer fasteners 7 thru 10 to 27 Nm (20 ft. lbs.). - CAUTION: 1. Always make a tightening angle just 90°. If it is less than 90°, the head bolt will be loosened. 2. If it is more than 90°, remove the head bolt and repeat the procedure from step 1. - d. Turn all fasteners 1 thru 10 90° turn. Do not use a torque wrench for this step.
1997 | Dodge | Avenger | L4-122 2.0L DOHC VIN Y SFI | Valve Seat ¦Service and Repair, Procedures: Refacing | NOTE: The intake and exhaust valve seats and valve face have a 45° angle. 1.When refacing valve seats, it is important that the correct size valve guide pilot be used for reseating stones. A true and complete surface must be obtained. 2.Measure the concentricity of valve seat using a valve seat dial indicator. It should not exceed circular runout. 3.Inspect the valve seat with Prussian blue to determine where the valve contacts the seat. To do this, coat valve face LIGHTLY with Prussian blue then set valve in place. Rotate the valve with light pressure. If the blue is transferred to the center of valve face, contact is satisfactory. If the blue is transferred to top edge of the valve face, lower valve seat with a 15° stone. If the blue is transferred to the bottom edge of valve face raise valve seat with a 65° stone. - Intake valve seat diameter: 34.50 mm (1.358 inch) - Exhaust valve seat diameter: 29.50 mm (1.161 inch) - NOTE: Valve seats which are worn or burned can be reworked if correct angle and seat width are maintained. Otherwise, cylinder head must be replaced. 4.When seat is properly positioned, the width of intake and exhaust seats should be 0.9 1.3 mm (0.035 0.051 inch). 5.Check valve tip to spring seat dimesions A after grinding the valve seats or faces. Grind valve tip until dimension A is equal to 47.99 mm (1.889 inch) for exhaust valve and 48.04 mm (1.891 inch) for intake valve over spring seat when installed in the head. - NOTE: The valve tip chamfer may need to be reground to prevent seal damage when the valve is installed. 6.Check the valve spring installed height B after refacing the valve and seat. Make sure measurements are taken from top of spring seat to the bottom surface of spring retainer. NOTE: If height is greater than 38.00 mm (1.496 inch), install a 0.762 mm (0.030 inch) spacer in head counterbore under the valve spring seat to bring spring height back within specification.
1997 | Dodge | Avenger | L4-122 2.0L DOHC VIN Y SFI | Valve Spring Lock ¦Service and Repair, Procedures | DISASSEMBLY 1. Remove cylinder head bolts. 2. With cylinder head removed, compress valve springs using Special Tool MD998772A and 6779, or equivalent. 3. Remove valve retaining locks, valve spring retainers and valve spring. 4. Remove valve stem seal/valve spring seat by using Special Tool C-4745 or equivalent. 5. Before removing valves, remove any burrs from valve stem lock grooves to prevent damage to the valve guides. Identify valves to insure installation in original location. CLEANING - CAUTION: Be careful not to gouge or scratch the aluminum head sealing surface. - Cylinder Head - Remove all gasket material from cylinder head and block. - Valve Assembly - Clean all valve guides, valves and valve spring assemblies thoroughly with suitable cleaning solution before reassembling. ASSEMBLY 1. Coat valve stems with clean engine oil and insert them in cylinder head. 2. If valves or seats have been reground, check valve tip height. Make sure measurements from cylinder head surface to the top of valve stem. 3. Install valve seal/spring seat assembly over valve guides on all valve stems. Ensure that the garter spring is intact around the top of the rubber seal. Install valve springs, valve retainers. 4. Compress valve springs with a valve spring compressor install locks and release tool. 5. Cylinder head bolts should be carefully examined before reuse. If the threads are necked down, the bolts should be replaced. - NOTE: Necking can be checked by holding a scale or straight edge against the threads. If all the threads do not contact the scale, the bolt should be replaced. 6. Before installing the bolts, the threads should be oiled with clean engine oil. 7. Tighten the cylinder head bolts in the sequence shown in the illustration. Using the 4 step torque turn method, tighten according to the following values. - a. Tighten center fasteners 1 thru 6 to 33 Nm (25 ft. lbs.). Then outer fasteners 7 thru 10 to 27 Nm (20 ft. lbs.). - b. Tighten center fasteners 1 thru 6 to 67 Nm (49 ft. lbs.). Then outer fasteners 7 thru 10 to 27 Nm (20 ft. lbs.). - c. Tighten center fasteners 1 thru 6 to 67 Nm (49 ft. lbs.). Then outer fasteners 7 thru 10 to 27 Nm (20 ft. lbs.). - CAUTION: 1. Always make a tightening angle just 90°. If it is less than 90°, the head bolt will be loosened. 2. If it is more than 90°, remove the head bolt and repeat the procedure from step 1. - d. Turn all fasteners 1 thru 10 90° turn. Do not use a torque wrench for this step.
1997 | Dodge | Avenger | L4-122 2.0L DOHC VIN Y SFI | Air Bag Control Module ¦Service and Repair, Procedures | CAUTION 1. Never attempt to disassemble or repair the SRS-ECU. If faulty, replace it. 2. Do not drop or subject the SRS-ECU to impact or vibration. If dents, cracking, deformation, or rust are discovered on the SRS-ECU, replace it with a new SRS-ECU. Discard the old one. 3. After deployment of the air bags, replace the SRS-ECU with a new one. 4. Never use an ohmmeter on or near the SRS ECU, and use only the special test equipment described in Tool and Equipment. REMOVAL SERVICE POINT - NEGATIVE (-) BATTERY CABLE DISCONNECTION - Disconnect the negative battery cable from the battery and tape the terminal. - CAUTION: Wait at least 60 seconds after disconnecting the battery cable before doing any further work. INSTALLATION SERVICE POINTS - SRS-ECU INSTALLATION - CAUTION: The SRS may not activate if SRS-ECU is not installed properly, which could result in the SRS system not operating properly in a collision. - POST-INSTALLATION INSPECTION - Reconnect the negative battery terminal. Turn the ignition key to the "ON" position. Does the 'SRS" warning light illuminate for about 7 seconds, turn OFF and then remain OFF? If yes, SRS system is functioning properly. If no, see Testing and Inspection/Procedures/Diagnostic Fault Codes. INSPECTION - ^ Check the SRS-ECU case and brackets for dents, cracks or deformation. - ^ Check connector for damage, and terminals for deformation. - CAUTION: If a dent, cracks, deformation or rust is discovered, replace the SRS-ECU with a new one. - NOTE: For checking of the SRS-ECU other than described above, refer to Testing and Inspection/Flow of Diagnosis.
1997 | Dodge | Avenger | L4-122 2.0L DOHC VIN Y SFI | Valve ¦Service and Repair, Procedures: Removal and Installation | DISASSEMBLY 1. Remove cylinder head bolts. 2. With cylinder head removed, compress valve springs using Special Tool MD998772A and 6779, or equivalent. 3. Remove valve retaining locks, valve spring retainers and valve spring. 4. Remove valve stem seal/valve spring seat by using Special Tool C-4745 or equivalent. 5. Before removing valves, remove any burrs from valve stem lock grooves to prevent damage to the valve guides. Identify valves to insure installation in original location. CLEANING - CAUTION: Be careful not to gouge or scratch the aluminum head sealing surface. - Cylinder Head - Remove all gasket material from cylinder head and block. - Valve Assembly - Clean all valve guides, valves and valve spring assemblies thoroughly with suitable cleaning solution before reassembling. ASSEMBLY 1. Coat valve stems with clean engine oil and insert them in cylinder head. 2. If valves or seats have been reground, check valve tip height. Make sure measurements from cylinder head surface to the top of valve stem. 3. Install valve seal/spring seat assembly over valve guides on all valve stems. Ensure that the garter spring is intact around the top of the rubber seal. Install valve springs, valve retainers. 4. Compress valve springs with a valve spring compressor install locks and release tool. 5. Cylinder head bolts should be carefully examined before reuse. If the threads are necked down, the bolts should be replaced. - NOTE: Necking can be checked by holding a scale or straight edge against the threads. If all the threads do not contact the scale, the bolt should be replaced. 6. Before installing the bolts, the threads should be oiled with clean engine oil. 7. Tighten the cylinder head bolts in the sequence shown in the illustration. Using the 4 step torque turn method, tighten according to the following values. - a. Tighten center fasteners 1 thru 6 to 33 Nm (25 ft. lbs.). Then outer fasteners 7 thru 10 to 27 Nm (20 ft. lbs.). - b. Tighten center fasteners 1 thru 6 to 67 Nm (49 ft. lbs.). Then outer fasteners 7 thru 10 to 27 Nm (20 ft. lbs.). - c. Tighten center fasteners 1 thru 6 to 67 Nm (49 ft. lbs.). Then outer fasteners 7 thru 10 to 27 Nm (20 ft. lbs.). - CAUTION: 1. Always make a tightening angle just 90°. If it is less than 90°, the head bolt will be loosened. 2. If it is more than 90°, remove the head bolt and repeat the procedure from step 1. - d. Turn all fasteners 1 thru 10 90° turn. Do not use a torque wrench for this step.
1997 | Dodge | Avenger | L4-122 2.0L DOHC VIN Y SFI | Clockspring Assembly / Spiral Cable ¦Service and Repair, Procedures | CAUTION: 1. Never attempt to disassemble or repair the the air bag module or clockspring. If faulty, replace it. 2. Do not drop the air bag module or clockspring or allow contact with water or oil. Replace it if a dent, cracks,deformation or rust are detected. 3. The air bag modules should be stored on a flat surface and placed so that the pad surface is facing upward. 4. Do not expose the air bag module to temperature over 93°C (200°F). 5. After deployment of an air bag, replace the clock spring. 6. Wear gloves and safety goggles when handling an air bag that has deployed. 7. An undeployed air bag module should only be disposed of in accordance with the specified procedures. REMOVAL SERVICE POINTS - NEGATIVE (-) BATTERY CABLE DISCONNECTION - Disconnect the negative battery cable from the battery and tape the terminal. - CAUTION: Wait at least 60 seconds after disconnecting the battery cable before doing any further work. INSTALLATION SERVICE POINTS - PRE-INSTALLATION INSPECTION - CAUTION: Dispose of an air bag module only according to the specified procedure. 1. Connect the battery (-) terminal. 2. Conned the scan tool to the data link connector, then check diagnostic codes. - CAUTION: Turn the ignition switch oft before disconnecting or connecting the scan tool. 3. Turn the ignition key to the "ON" position. 4. Conduct diagnostic test using the scan tool to ensure entire SRS operates properly. 5. Turn the ignition key to the "LOCK" position, disconnect the negative battery cable and tape the terminal. - CAUTION: Wait at least 60 seconds after disconnecting the battery cable before doing any further work. CLOCK SPRING INSTALLATION - Align the mating marks of the clock spring, and, after turning the front wheels to the straight ahead position, install the clock spring to the column switch. - Mating Marks Alignment - Turn the clock spring clockwise fully, and then turn it back approx. 3 1/8 turns counterclockwise to align the mating marks. - CAUTION: If the clock spring's mating marks are not properly aligned, the steering wheel may not rotate completely during a turn, or the flat cable within the clock spring may be severed, obstructing normal operation of the SRS. POST-INSTALLATION INSPECTION 1. After installing the clock spring, the steering wheel, the column covers and the air bag module, check steering wheel for noise, binds or difficult operation. 2. Reconnect the negative battery terminal. Turn the ignition key to the 'ON" position. Does the "SRS" warning light illuminate for about 7 seconds, turn OFF and then remain OFF? If yes, SRS system is functioning properly. CLOCK SPRING CHECK - If, as result of the following checks, even one abnormal point is discovered, replace the clock spring with a new one. 1. Check connectors and protective tube for damage, and terminals for deformation. 2. Visually check the case for damage. 3. Check for continuity between the No. 1 connector of the clock spring and connectors No. 3 and 4. 4. Align the paint mark of the SRS check harness connector No. 4 with the notch in clock spring connector No. 2 (arrow in the illustration) to connect the connectors Nos. 2 and 4. 5. Check continuity between the terminals 22 and 23 of the SRS check harness connector No. 5.
1997 | Dodge | Avenger | L4-122 2.0L DOHC VIN Y SFI | Manual Transmission/Transaxle ¦Service and Repair, Procedures: Oil Level Check | Check each component for evidence of leakage, and check the oil level by removing the filler plug. If the oil is contaminated, it is necessary to replace it with new oil. 1. With the vehicle parked at a level place, remove the filler plug and check that the oil level. The level must be 4 mm (0.157 in.) or less under the lower edge of the filler plug hole. 2. Check that the transmission oil is not noticeably dirty, and that it has a suitable viscosity.
1997 | Dodge | Avenger | L4-122 2.0L DOHC VIN Y SFI | Valve Spring ¦Service and Repair, Procedures: Cylinder Head Off | DISASSEMBLY 1. Remove cylinder head bolts. 2. With cylinder head removed, compress valve springs using Special Tool MD998772A and 6779, or equivalent. 3. Remove valve retaining locks, valve spring retainers and valve spring. 4. Remove valve stem seal/valve spring seat by using Special Tool C-4745 or equivalent. 5. Before removing valves, remove any burrs from valve stem lock grooves to prevent damage to the valve guides. Identify valves to insure installation in original location. CLEANING - CAUTION: Be careful not to gouge or scratch the aluminum head sealing surface. - Cylinder Head - Remove all gasket material from cylinder head and block. - Valve Assembly - Clean all valve guides, valves and valve spring assemblies thoroughly with suitable cleaning solution before reassembling. ASSEMBLY 1. Coat valve stems with clean engine oil and insert them in cylinder head. 2. If valves or seats have been reground, check valve tip height. Make sure measurements from cylinder head surface to the top of valve stem. 3. Install valve seal/spring seat assembly over valve guides on all valve stems. Ensure that the garter spring is intact around the top of the rubber seal. Install valve springs, valve retainers. 4. Compress valve springs with a valve spring compressor install locks and release tool. 5. Cylinder head bolts should be carefully examined before reuse. If the threads are necked down, the bolts should be replaced. - NOTE: Necking can be checked by holding a scale or straight edge against the threads. If all the threads do not contact the scale, the bolt should be replaced. 6. Before installing the bolts, the threads should be oiled with clean engine oil. 7. Tighten the cylinder head bolts in the sequence shown in the illustration. Using the 4 step torque turn method, tighten according to the following values. - a. Tighten center fasteners 1 thru 6 to 33 Nm (25 ft. lbs.). Then outer fasteners 7 thru 10 to 27 Nm (20 ft. lbs.). - b. Tighten center fasteners 1 thru 6 to 67 Nm (49 ft. lbs.). Then outer fasteners 7 thru 10 to 27 Nm (20 ft. lbs.). - c. Tighten center fasteners 1 thru 6 to 67 Nm (49 ft. lbs.). Then outer fasteners 7 thru 10 to 27 Nm (20 ft. lbs.). - CAUTION: 1. Always make a tightening angle just 90°. If it is less than 90°, the head bolt will be loosened. 2. If it is more than 90°, remove the head bolt and repeat the procedure from step 1. - d. Turn all fasteners 1 thru 10 90° turn. Do not use a torque wrench for this step.
1997 | Dodge | Avenger | L4-122 2.0L DOHC VIN Y SFI | Brake Master Cylinder ¦Service and Repair, Procedures: Master Cylinder Replacement | Master Cylinder/Brake Booster Components Removal REMOVAL 1. Drain brake fluid. 2. On models with a manual transmission remove clutch fluid reservoir bracket. 3. Remove battery. 4. Remove relay assembly mounting bolts. 5. Remove washer tank mounting bolts. 6. Follow procedure in above image. INSTALLATION 1. Follow procedure in above image in reverse order. 2. Install the vacuum hose to the brake booster nipple as shown. Secure the hose using the hose clip. - CAUTION: - ^ The check valve and the pipe part of the brake booster must not contact each other. - ^ Connect so that the marking faces upwards. - Install the other end of the vacuum hose fully onto its port on the engine. Secure the hose using the hose clip. 3. Install washer tank mounting bolts. 4. Install relay assembly mounting bolts. 5. Install the battery. 6. Models equipped with manual transmissions, install the clutch fluid reservoir bracket. 7. Fill master cylinder with brake fluid. 8. Bleed the brake system. 9. Adjust brake pedal.
1997 | Dodge | Avenger | L4-122 2.0L DOHC VIN Y SFI | Cylinder Head Assembly ¦Service and Repair, Procedures: Disassembly and Assembly | DISASSEMBLY 1. Remove cylinder head bolts. 2. With cylinder head removed, compress valve springs using Special Tool MD998772A and 6779, or equivalent. 3. Remove valve retaining locks, valve spring retainers and valve spring. 4. Remove valve stem seal/valve spring seat by using Special Tool C-4745 or equivalent. 5. Before removing valves, remove any burrs from valve stem lock grooves to prevent damage to the valve guides. Identify valves to insure installation in original location. CLEANING - CAUTION: Be careful not to gouge or scratch the aluminum head sealing surface. - Cylinder Head - Remove all gasket material from cylinder head and block. - Valve Assembly - Clean all valve guides, valves and valve spring assemblies thoroughly with suitable cleaning solution before reassembling. ASSEMBLY 1. Coat valve stems with clean engine oil and insert them in cylinder head. 2. If valves or seats have been reground, check valve tip height. Make sure measurements from cylinder head surface to the top of valve stem. 3. Install valve seal/spring seat assembly over valve guides on all valve stems. Ensure that the garter spring is intact around the top of the rubber seal. Install valve springs, valve retainers. 4. Compress valve springs with a valve spring compressor install locks and release tool. 5. Cylinder head bolts should be carefully examined before reuse. If the threads are necked down, the bolts should be replaced. - NOTE: Necking can be checked by holding a scale or straight edge against the threads. If all the threads do not contact the scale, the bolt should be replaced. 6. Before installing the bolts, the threads should be oiled with clean engine oil. - Without Multi Layer Steel Head Gasket 7. Tighten the cylinder head bolts in the sequence shown in the illustration. Using the 4 step torque turn method, tighten according to the following values. - a. Tighten center fasteners 1 thru 6 to 33 Nm (25 ft. lbs.). Then outer fasteners 7 thru 10 to 27 Nm (20 ft. lbs.). - b. Tighten center fasteners 1 thru 6 to 67 Nm (49 ft. lbs.). Then outer fasteners 7 thru 10 to 27 Nm (20 ft. lbs.). - c. Tighten center fasteners 1 thru 6 to 67 Nm (49 ft. lbs.). Then outer fasteners 7 thru 10 to 27 Nm (20 ft. lbs.). - CAUTION: 1. Always make a tightening angle just 90°. If it is less than 90°, the head bolt will be loosened. 2. If it is more than 90°, remove the head bolt and repeat the procedure from step 1. - d. Turn all fasteners 1 thru 10 90° turn. Do not use a torque wrench for this step. - With Multi Layer Steel Head Gasket - Note: The four short bolts are placed in the corners. - Step 1 - Torque all center bolts to 34 Nm (25 Ft Lbs), Torque the 4 corner bolt to 27 Nm (20 Ft Lbs) - Step 2 - Torque all center bolts to 68 Nm (50 Ft Lbs), Torque the four corner bolts to 47 Nm (35 Ft Lbs), - Step 3 - Re-torque all center bolts to 68 Nm (50 Ft Lbs), Re-torque the 4 corner bolts to 47 Nm (35 Ft Lbs). - Step 4 - Tighten all bolts in the Specified sequence an additional 90° (1/4 turn).
1997 | Dodge | Avenger | L4-122 2.0L DOHC VIN Y SFI | Differential ¦Service and Repair, Procedures: Checking Side Gear End Play | Checking Side Gear End Play (Extension Housing Side) Checking Side Gear End Play (Bearing Retainer Side) Check side gear end play whenever the differential is removed for service. NOTE: Side gear end play must be BETWEEN 0.001 to 0.013 inch.
1997 | Dodge | Avenger | L4-122 2.0L DOHC VIN Y SFI | Fluid - M/T ¦Service and Repair, Procedures: Oil Level Check | Check each component for evidence of leakage, and check the oil level by removing the filler plug. If the oil is contaminated, it is necessary to replace it with new oil. 1. With the vehicle parked at a level place, remove the filler plug and check that the oil level. The level must be 4 mm (0.157 in.) or less under the lower edge of the filler plug hole. 2. Check that the transmission oil is not noticeably dirty, and that it has a suitable viscosity.
1997 | Dodge | Avenger | L4-122 2.0L DOHC VIN Y SFI | Heating and Air Conditioning ¦Service and Repair, Procedures: Refrigerant Recovery | The use of refrigerant recovery and recycling stations allows the recovery and reuse of refrigerant after contaminants and moisture have been removed. When using a recovery or recycling station, follow the manufacturer's operating instructions, noting the following: 1. Use extreme caution and observe all safety and service precautions related to use of refrigerants. 2. Connect refrigerant recycling station hose(s) to vehicle A/C service port(s) and recovery station inlet fitting. Hoses used should have shutoff devices or check valve within 12 inches of hose ends to minimize introduction of air into recycling station and to minimize amount of refrigerant released when hose(s) is disconnected. 3. Turn recycling station On to start recovery process. Allow recycling station to pump refrigerant from A/C system until station pressure gauge indicates vacuum. 4. After vehicle A/C system has been evacuated, close station inlet valve, if equipped. 5. Turn station Off. On some stations the pump will automatically be turned Off by a low pressure switch. 6. Allow vehicle A/C system to remain closed for approximately two minutes. Observe vacuum level indicated on gauge. If pressure does not rise, disconnect recycling station hose(s). 7. If system pressure rises, repeat steps 3 through 6 until vacuum level remains stable for two minutes. 8. Service A/C system as necessary, then evacuate and recharge A/C system.
1997 | Dodge | Avenger | L4-122 2.0L DOHC VIN Y SFI | Power Steering Fluid ¦Service and Repair, Procedures: Fluid Level Check | FLUID LEVEL CHECK 1. Park the vehicle on a flat, level surface, start the engine, and then turn the steering wheel several times to raise the temperature of the fluid to approximately 50 60°C (122 140°F). 2. With the engine running, turn the wheel all the way to the left and right several times. 3. Check the fluid in the oil reservoir for foaming or milkiness. Check the difference of the fluid level when the engine is stopped, and while it is running. If the change of the fluid level is 5 mm (0.2 inch) or more, air bleeding should be done.
1997 | Dodge | Avenger | L4-122 2.0L DOHC VIN Y SFI | Vacuum Brake Booster ¦Service and Repair, Procedures: Vacuum Booster Replacement | Master Cylinder/Brake Booster Components Removal REMOVAL 1. Drain brake fluid. 2. On models with a manual transmission remove clutch fluid reservoir bracket. 3. Remove battery. 4. Remove relay assembly mounting bolts. 5. Remove washer tank mounting bolts. 6. Follow procedure in above image. INSTALLATION 1. Follow procedure in above image in reverse order. 2. Install the vacuum hose to the brake booster nipple as shown. Secure the hose using the hose clip. - CAUTION: - ^ The check valve and the pipe part of the brake booster must not contact each other. - ^ Connect so that the marking faces upwards. - Install the other end of the vacuum hose fully onto its port on the engine. Secure the hose using the hose clip. 3. Install washer tank mounting bolts. 4. Install relay assembly mounting bolts. 5. Install the battery. 6. Models equipped with manual transmissions, install the clutch fluid reservoir bracket. 7. Fill master cylinder with brake fluid. 8. Bleed the brake system. 9. Adjust brake pedal.
1997 | Dodge | Avenger | L4-122 2.0L DOHC VIN Y SFI | Compressor HVAC ¦Service and Repair, Procedures: Compressor Noise Check and Adjustment | You must first know the conditions when the noise occurs. These conditions are: weather, vehicle speed, in gear or neutral, engine temperature or any other special conditions. Noises that develop during A/C operation can often be misleading. For example: what sounds like a failed front bearing or connecting rod, may be caused by loose bolts, nuts, mounting brackets, or a loose clutch assembly. Check accessory drive belt tension (power steering or generator). Improper accessory drive belt tension can cause a misleading noise when the compressor is engaged and little or no noise when the compressor is disengaged. Drive belts are speed-sensitive. That is, at different engine speeds, and depending upon belt tension, belts can develop unusual noises that are often mistaken for mechanical problems within the compressor. ADJUSTMENT 1. Select a quiet area for testing. Duplicate conditions as much as possible. Switch compressor on and off several times to clearly identify compressor noise. To duplicate high ambient conditions (high head pressure), restrict air flow through condenser. Install manifold gauge set to make sure discharge pressure doesn't exceed 2,070 kPa (300 psi). 2. Tighten all compressor mounting bolts, clutch mounting bolt, and compressor drive belt. Check to assure clutch coil is tight (no rotation or wobble). 3. Check refrigerant hoses for rubbing or interference that can cause unusual noises. 4. Check refrigerant charge. 5. Recheck compressor noise as in Step 1. 6. If noise still exists, loosen compressor mounting bolts and retorque. Repeat Step 1. 7. If noise continues, replace compressor and repeat Step 1.
1997 | Dodge | Avenger | L4-122 2.0L DOHC VIN Y SFI | Cooling System ¦Service and Repair, Procedures: Coolant - Routine Level Check | Do not remove radiator cap for routine coolant level inspections. - The coolant reserve system provides a quick visual method for determining the coolant level without removing the radiator cap. With the engine cold and not running, simply observe the level of the coolant in the reserve tank. The level should be between the minimum and maximum marks.
1997 | Dodge | Avenger | L4-122 2.0L DOHC VIN Y SFI | Cooling System ¦Service and Repair, Procedures: Coolant - Service Level Check | NOTE: The cooling system is closed and designed to maintain coolant level to the top of the radiator. Figure 24 Figure 25 - When servicing requires a coolant level check in the radiator, the engine must be off and not under pressure. Drain several ounces of coolant from the radiator drain cock while observing the Coolant Recovery Container. Coolant level in the container should drop slightly. Then remove the radiator cap. The radiator should be full to the top. If not, and the coolant level in the recovery container is at the ADD mark there is a air leak in the recovery system. Check hose or hose connections to the recovery container, radiator filler neck or the pressure cap seal to the radiator filler neck for leaks.
1997 | Dodge | Avenger | L4-122 2.0L DOHC VIN Y SFI | Automatic Transmission/Transaxle ¦Service and Repair, Procedures: Fluid Level Check, 4 Speed Automatic | 1. Position the vehicle on a level surface. 2. Start engine and allow to idle in PARK for at least 60 seconds. The warmer the transaxle fluid, the more accurate the reading. 3. While sitting in driver seat, apply brakes and place gear selector in each position. Return gear selector to PARK. 4. Raise hood and remove transaxle fluid level indicator (dipstick) and wipe clean with a suitable shop towel. 5. Install dipstick and verify it is seated in fill tube. - CAUTION: Do not overfill automatic transaxle, leakage or damage can result. 6. Remove dipstick, with handle above tip, take fluid level reading. If the vehicle has been driven for at least 15 minutes before inspecting fluid level, transaxle can be considered hot and reading should be above the WARM mark. If vehicle has run for less than 15 minutes and more than 60 seconds, transaxle can be considered warm and reading should be above ADD mark. Add fluid only if level is below ADD mark on dipstick when transaxle is warm.
1997 | Dodge | Avenger | L4-122 2.0L DOHC VIN Y SFI | Brake Master Cylinder ¦Service and Repair, Procedures: Master Cylinder Bleeding, Manual Bleeding | CAUTION: Use the specified brake fluid. Don't use a mixture of the specified brake fluid and another non-specified fluid. Specified brake fluid: MOPAR DOT 3 or DOT 4 PROCEDURE - NOTE: The master cylinder has no check valve, so if bleeding is carried out by the following procedure, bleeding of air from the brake line will become easier. 1. Fill the reserve tank with brake fluid. 2. Keep the brake pedal depressed. 3. Have another person cover the master cylinder outlet with a finger. 4. With the outlet still closed, release the brake pedal. 5. Repeat steps 2 4 three or four times to fill the inside of the master cylinder with brake fluid.
1997 | Dodge | Avenger | L4-122 2.0L DOHC VIN Y SFI | Automatic Transmission/Transaxle ¦Service and Repair, Procedures: Fluid Level and Condition Check, 4 Speed Automatic | 1. Position the vehicle on a level surface. 2. Start engine and allow to idle in PARK for at least 60 seconds. The warmer the transaxle fluid, the more accurate the reading. 3. While sitting in driver seat, apply brakes and place gear selector in each position. Return gear selector to PARK. 4. Raise hood and remove transaxle fluid level indicator (dipstick) and wipe clean with a suitable shop towel. 5. Install dipstick and verify it is seated in fill tube. - CAUTION: Do not overfill automatic transaxle, leakage or damage can result. 6. Remove dipstick, with handle above tip, take fluid level reading. If the vehicle has been driven for at least 15 minutes before inspecting fluid level, transaxle can be considered hot and reading should be above the WARM mark. If vehicle has run for less than 15 minutes and more than 60 seconds, transaxle can be considered warm and reading should be above ADD mark. Add fluid only if level is below ADD mark on dipstick when transaxle is warm.
1997 | Dodge | Avenger | L4-122 2.0L DOHC VIN Y SFI | Air Bag Systems ¦Service and Repair, Procedures: Airbag System Service, When Airbag Does Not Deploys In A Low-Speed Collision | CHECK THE SRS COMPONENTS. - If the SRS components are showing any visible damage such as dents, cracks, or deformation, replace them with new ones. Concerning parts removed for inspection, replacement with new parts and cautionary points for working, refer to appropriate Service and Repair article for that component. SRS AIR BAG CONTROL UNIT (SRS-ECU) 1. Check SRS-ECU case and brackets for dents, cracks or deformation. 2. Check connector for damage, and terminals for deformation. AIR BAG MODULE 1. Check pad cover for dents, cracks or deformation. 2. Check for connector damage, deformed terminal, and binding harness. 3. Check air bag inflator case for dents, cracks or deformation. 4. Install air bag module to steering wheel to check fit or alignment with the wheel. CLOCK SPRING 1. Check clock spring connectors and protective tube for damage, and terminals for deformation. 2. Visually check the case for damage. STEERING WHEEL, STEERING COLUMN AND INTERMEDIATE JOINT 1. Check wiring harness (built into steering wheel) and connectors for damage, and terminals for deformation. 2. Install air bag module to check fit or alignment with steering wheel. 3. Check steering wheel for noise, binding, difficult operation, or excessive free play. HARNESS CONNECTOR (BODY AND FRONT WIRING HARNESS) - Check for binding harness, connector damage, poor connections, and deformed terminals.
1997 | Dodge | Avenger | V6-2.5L VIN N | Air Bag Control Module ¦Service and Repair, Procedures | CAUTION 1. Never attempt to disassemble or repair the SRS-ECU. If faulty, replace it. 2. Do not drop or subject the SRS-ECU to impact or vibration. If dents, cracking, deformation, or rust are discovered on the SRS-ECU, replace it with a new SRS-ECU. Discard the old one. 3. After deployment of the air bags, replace the SRS-ECU with a new one. 4. Never use an ohmmeter on or near the SRS ECU, and use only the special test equipment described in Tool and Equipment. REMOVAL SERVICE POINT - NEGATIVE (-) BATTERY CABLE DISCONNECTION - Disconnect the negative battery cable from the battery and tape the terminal. - CAUTION: Wait at least 60 seconds after disconnecting the battery cable before doing any further work. INSTALLATION SERVICE POINTS - SRS-ECU INSTALLATION - CAUTION: The SRS may not activate if SRS-ECU is not installed properly, which could result in the SRS system not operating properly in a collision. - POST-INSTALLATION INSPECTION - Reconnect the negative battery terminal. Turn the ignition key to the "ON" position. Does the 'SRS" warning light illuminate for about 7 seconds, turn OFF and then remain OFF? If yes, SRS system is functioning properly. If no, see Testing and Inspection/Procedures/Diagnostic Fault Codes. INSPECTION - ^ Check the SRS-ECU case and brackets for dents, cracks or deformation. - ^ Check connector for damage, and terminals for deformation. - CAUTION: If a dent, cracks, deformation or rust is discovered, replace the SRS-ECU with a new one. - NOTE: For checking of the SRS-ECU other than described above, refer to Testing and Inspection/Flow of Diagnosis.
1997 | Dodge | Avenger | V6-2.5L VIN N | Clockspring Assembly / Spiral Cable ¦Service and Repair, Procedures | CAUTION: 1. Never attempt to disassemble or repair the the air bag module or clockspring. If faulty, replace it. 2. Do not drop the air bag module or clockspring or allow contact with water or oil. Replace it if a dent, cracks,deformation or rust are detected. 3. The air bag modules should be stored on a flat surface and placed so that the pad surface is facing upward. 4. Do not expose the air bag module to temperature over 93°C (200°F). 5. After deployment of an air bag, replace the clock spring. 6. Wear gloves and safety goggles when handling an air bag that has deployed. 7. An undeployed air bag module should only be disposed of in accordance with the specified procedures. REMOVAL SERVICE POINTS - NEGATIVE (-) BATTERY CABLE DISCONNECTION - Disconnect the negative battery cable from the battery and tape the terminal. - CAUTION: Wait at least 60 seconds after disconnecting the battery cable before doing any further work. INSTALLATION SERVICE POINTS - PRE-INSTALLATION INSPECTION - CAUTION: Dispose of an air bag module only according to the specified procedure. 1. Connect the battery (-) terminal. 2. Conned the scan tool to the data link connector, then check diagnostic codes. - CAUTION: Turn the ignition switch oft before disconnecting or connecting the scan tool. 3. Turn the ignition key to the "ON" position. 4. Conduct diagnostic test using the scan tool to ensure entire SRS operates properly. 5. Turn the ignition key to the "LOCK" position, disconnect the negative battery cable and tape the terminal. - CAUTION: Wait at least 60 seconds after disconnecting the battery cable before doing any further work. CLOCK SPRING INSTALLATION - Align the mating marks of the clock spring, and, after turning the front wheels to the straight ahead position, install the clock spring to the column switch. - Mating Marks Alignment - Turn the clock spring clockwise fully, and then turn it back approx. 3 1/8 turns counterclockwise to align the mating marks. - CAUTION: If the clock spring's mating marks are not properly aligned, the steering wheel may not rotate completely during a turn, or the flat cable within the clock spring may be severed, obstructing normal operation of the SRS. POST-INSTALLATION INSPECTION 1. After installing the clock spring, the steering wheel, the column covers and the air bag module, check steering wheel for noise, binds or difficult operation. 2. Reconnect the negative battery terminal. Turn the ignition key to the 'ON" position. Does the "SRS" warning light illuminate for about 7 seconds, turn OFF and then remain OFF? If yes, SRS system is functioning properly. CLOCK SPRING CHECK - If, as result of the following checks, even one abnormal point is discovered, replace the clock spring with a new one. 1. Check connectors and protective tube for damage, and terminals for deformation. 2. Visually check the case for damage. 3. Check for continuity between the No. 1 connector of the clock spring and connectors No. 3 and 4. 4. Align the paint mark of the SRS check harness connector No. 4 with the notch in clock spring connector No. 2 (arrow in the illustration) to connect the connectors Nos. 2 and 4. 5. Check continuity between the terminals 22 and 23 of the SRS check harness connector No. 5.
1997 | Dodge | Avenger | V6-2.5L VIN N | Brake Master Cylinder ¦Service and Repair, Procedures: Master Cylinder Replacement | Master Cylinder/Brake Booster Components Removal REMOVAL 1. Drain brake fluid. 2. On models with a manual transmission remove clutch fluid reservoir bracket. 3. Remove battery. 4. Remove relay assembly mounting bolts. 5. Remove washer tank mounting bolts. 6. Follow procedure in above image. INSTALLATION 1. Follow procedure in above image in reverse order. 2. Install the vacuum hose to the brake booster nipple as shown. Secure the hose using the hose clip. - CAUTION: - ^ The check valve and the pipe part of the brake booster must not contact each other. - ^ Connect so that the marking faces upwards. - Install the other end of the vacuum hose fully onto its port on the engine. Secure the hose using the hose clip. 3. Install washer tank mounting bolts. 4. Install relay assembly mounting bolts. 5. Install the battery. 6. Models equipped with manual transmissions, install the clutch fluid reservoir bracket. 7. Fill master cylinder with brake fluid. 8. Bleed the brake system. 9. Adjust brake pedal.
1997 | Dodge | Avenger | V6-2.5L VIN N | Differential ¦Service and Repair, Procedures: Checking Side Gear End Play | Checking Side Gear End Play (Extension Housing Side) Checking Side Gear End Play (Bearing Retainer Side) Check side gear end play whenever the differential is removed for service. NOTE: Side gear end play must be BETWEEN 0.001 to 0.013 inch.
1997 | Dodge | Avenger | V6-2.5L VIN N | Heating and Air Conditioning ¦Service and Repair, Procedures: Refrigerant Recovery | The use of refrigerant recovery and recycling stations allows the recovery and reuse of refrigerant after contaminants and moisture have been removed. When using a recovery or recycling station, follow the manufacturer's operating instructions, noting the following: 1. Use extreme caution and observe all safety and service precautions related to use of refrigerants. 2. Connect refrigerant recycling station hose(s) to vehicle A/C service port(s) and recovery station inlet fitting. Hoses used should have shutoff devices or check valve within 12 inches of hose ends to minimize introduction of air into recycling station and to minimize amount of refrigerant released when hose(s) is disconnected. 3. Turn recycling station On to start recovery process. Allow recycling station to pump refrigerant from A/C system until station pressure gauge indicates vacuum. 4. After vehicle A/C system has been evacuated, close station inlet valve, if equipped. 5. Turn station Off. On some stations the pump will automatically be turned Off by a low pressure switch. 6. Allow vehicle A/C system to remain closed for approximately two minutes. Observe vacuum level indicated on gauge. If pressure does not rise, disconnect recycling station hose(s). 7. If system pressure rises, repeat steps 3 through 6 until vacuum level remains stable for two minutes. 8. Service A/C system as necessary, then evacuate and recharge A/C system.
1997 | Dodge | Avenger | V6-2.5L VIN N | Power Steering Fluid ¦Service and Repair, Procedures: Fluid Level Check | FLUID LEVEL CHECK 1. Park the vehicle on a flat, level surface, start the engine, and then turn the steering wheel several times to raise the temperature of the fluid to approximately 50 60°C (122 140°F). 2. With the engine running, turn the wheel all the way to the left and right several times. 3. Check the fluid in the oil reservoir for foaming or milkiness. Check the difference of the fluid level when the engine is stopped, and while it is running. If the change of the fluid level is 5 mm (0.2 inch) or more, air bleeding should be done.
1997 | Dodge | Avenger | V6-2.5L VIN N | Vacuum Brake Booster ¦Service and Repair, Procedures: Vacuum Booster Replacement | Master Cylinder/Brake Booster Components Removal REMOVAL 1. Drain brake fluid. 2. On models with a manual transmission remove clutch fluid reservoir bracket. 3. Remove battery. 4. Remove relay assembly mounting bolts. 5. Remove washer tank mounting bolts. 6. Follow procedure in above image. INSTALLATION 1. Follow procedure in above image in reverse order. 2. Install the vacuum hose to the brake booster nipple as shown. Secure the hose using the hose clip. - CAUTION: - ^ The check valve and the pipe part of the brake booster must not contact each other. - ^ Connect so that the marking faces upwards. - Install the other end of the vacuum hose fully onto its port on the engine. Secure the hose using the hose clip. 3. Install washer tank mounting bolts. 4. Install relay assembly mounting bolts. 5. Install the battery. 6. Models equipped with manual transmissions, install the clutch fluid reservoir bracket. 7. Fill master cylinder with brake fluid. 8. Bleed the brake system. 9. Adjust brake pedal.
1997 | Dodge | Avenger | V6-2.5L VIN N | Compressor HVAC ¦Service and Repair, Procedures: Compressor Noise Check and Adjustment | You must first know the conditions when the noise occurs. These conditions are: weather, vehicle speed, in gear or neutral, engine temperature or any other special conditions. Noises that develop during A/C operation can often be misleading. For example: what sounds like a failed front bearing or connecting rod, may be caused by loose bolts, nuts, mounting brackets, or a loose clutch assembly. Check accessory drive belt tension (power steering or generator). Improper accessory drive belt tension can cause a misleading noise when the compressor is engaged and little or no noise when the compressor is disengaged. Drive belts are speed-sensitive. That is, at different engine speeds, and depending upon belt tension, belts can develop unusual noises that are often mistaken for mechanical problems within the compressor. ADJUSTMENT 1. Select a quiet area for testing. Duplicate conditions as much as possible. Switch compressor on and off several times to clearly identify compressor noise. To duplicate high ambient conditions (high head pressure), restrict air flow through condenser. Install manifold gauge set to make sure discharge pressure doesn't exceed 2,070 kPa (300 psi). 2. Tighten all compressor mounting bolts, clutch mounting bolt, and compressor drive belt. Check to assure clutch coil is tight (no rotation or wobble). 3. Check refrigerant hoses for rubbing or interference that can cause unusual noises. 4. Check refrigerant charge. 5. Recheck compressor noise as in Step 1. 6. If noise still exists, loosen compressor mounting bolts and retorque. Repeat Step 1. 7. If noise continues, replace compressor and repeat Step 1.
1997 | Dodge | Avenger | V6-2.5L VIN N | Cooling System ¦Service and Repair, Procedures: Coolant - Routine Level Check | Do not remove radiator cap for routine coolant level inspections. - The coolant reserve system provides a quick visual method for determining the coolant level without removing the radiator cap. With the engine cold and not running, simply observe the level of the coolant in the reserve tank. The level should be between the minimum and maximum marks.
1997 | Dodge | Avenger | V6-2.5L VIN N | Cooling System ¦Service and Repair, Procedures: Coolant - Service Level Check | NOTE: The cooling system is closed and designed to maintain coolant level to the top of the radiator. Figure 24 Figure 25 - When servicing requires a coolant level check in the radiator, the engine must be off and not under pressure. Drain several ounces of coolant from the radiator drain cock while observing the Coolant Recovery Container. Coolant level in the container should drop slightly. Then remove the radiator cap. The radiator should be full to the top. If not, and the coolant level in the recovery container is at the ADD mark there is a air leak in the recovery system. Check hose or hose connections to the recovery container, radiator filler neck or the pressure cap seal to the radiator filler neck for leaks.
1997 | Dodge | Avenger | V6-2.5L VIN N | Automatic Transmission/Transaxle ¦Service and Repair, Procedures: Fluid Level Check, 4 Speed Automatic | 1. Position the vehicle on a level surface. 2. Start engine and allow to idle in PARK for at least 60 seconds. The warmer the transaxle fluid, the more accurate the reading. 3. While sitting in driver seat, apply brakes and place gear selector in each position. Return gear selector to PARK. 4. Raise hood and remove transaxle fluid level indicator (dipstick) and wipe clean with a suitable shop towel. 5. Install dipstick and verify it is seated in fill tube. - CAUTION: Do not overfill automatic transaxle, leakage or damage can result. 6. Remove dipstick, with handle above tip, take fluid level reading. If the vehicle has been driven for at least 15 minutes before inspecting fluid level, transaxle can be considered hot and reading should be above the WARM mark. If vehicle has run for less than 15 minutes and more than 60 seconds, transaxle can be considered warm and reading should be above ADD mark. Add fluid only if level is below ADD mark on dipstick when transaxle is warm.
1997 | Dodge | Avenger | V6-2.5L VIN N | Brake Master Cylinder ¦Service and Repair, Procedures: Master Cylinder Bleeding, Manual Bleeding | CAUTION: Use the specified brake fluid. Don't use a mixture of the specified brake fluid and another non-specified fluid. Specified brake fluid: MOPAR DOT 3 or DOT 4 PROCEDURE - NOTE: The master cylinder has no check valve, so if bleeding is carried out by the following procedure, bleeding of air from the brake line will become easier. 1. Fill the reserve tank with brake fluid. 2. Keep the brake pedal depressed. 3. Have another person cover the master cylinder outlet with a finger. 4. With the outlet still closed, release the brake pedal. 5. Repeat steps 2 4 three or four times to fill the inside of the master cylinder with brake fluid.
1997 | Dodge | Avenger | V6-2.5L VIN N | Automatic Transmission/Transaxle ¦Service and Repair, Procedures: Fluid Level and Condition Check, 4 Speed Automatic | 1. Position the vehicle on a level surface. 2. Start engine and allow to idle in PARK for at least 60 seconds. The warmer the transaxle fluid, the more accurate the reading. 3. While sitting in driver seat, apply brakes and place gear selector in each position. Return gear selector to PARK. 4. Raise hood and remove transaxle fluid level indicator (dipstick) and wipe clean with a suitable shop towel. 5. Install dipstick and verify it is seated in fill tube. - CAUTION: Do not overfill automatic transaxle, leakage or damage can result. 6. Remove dipstick, with handle above tip, take fluid level reading. If the vehicle has been driven for at least 15 minutes before inspecting fluid level, transaxle can be considered hot and reading should be above the WARM mark. If vehicle has run for less than 15 minutes and more than 60 seconds, transaxle can be considered warm and reading should be above ADD mark. Add fluid only if level is below ADD mark on dipstick when transaxle is warm.
1997 | Dodge | Avenger | V6-2.5L VIN N | Air Bag Systems ¦Service and Repair, Procedures: Airbag System Service, When Airbag Does Not Deploys In A Low-Speed Collision | CHECK THE SRS COMPONENTS. - If the SRS components are showing any visible damage such as dents, cracks, or deformation, replace them with new ones. Concerning parts removed for inspection, replacement with new parts and cautionary points for working, refer to appropriate Service and Repair article for that component. SRS AIR BAG CONTROL UNIT (SRS-ECU) 1. Check SRS-ECU case and brackets for dents, cracks or deformation. 2. Check connector for damage, and terminals for deformation. AIR BAG MODULE 1. Check pad cover for dents, cracks or deformation. 2. Check for connector damage, deformed terminal, and binding harness. 3. Check air bag inflator case for dents, cracks or deformation. 4. Install air bag module to steering wheel to check fit or alignment with the wheel. CLOCK SPRING 1. Check clock spring connectors and protective tube for damage, and terminals for deformation. 2. Visually check the case for damage. STEERING WHEEL, STEERING COLUMN AND INTERMEDIATE JOINT 1. Check wiring harness (built into steering wheel) and connectors for damage, and terminals for deformation. 2. Install air bag module to check fit or alignment with steering wheel. 3. Check steering wheel for noise, binding, difficult operation, or excessive free play. HARNESS CONNECTOR (BODY AND FRONT WIRING HARNESS) - Check for binding harness, connector damage, poor connections, and deformed terminals.
1997 | Dodge | Intrepid | V6-201 3.3L VIN T SFI | Valve ¦Service and Repair, Procedures: Removal and Installation | REMOVAL 1. With cylinder head removed, compress valve springs using Valve Spring Compressor Tool C-3422-B with adapter 6412, or equivalent as shown. 2. Remove valve retaining locks, valve spring retainers, valve stem seals and valve springs. 3. Before removing valves, remove any burrs from valve stem lock grooves to prevent damage to the valve guides. Identify valves to insure installation in original location. INSTALLATION 1. Coat valve stems with clean engine oil and insert them in cylinder head. 2. Check valve tip to spring seat dimensions A after grinding the valve seats or faces. Grind valve tip to give 49.541 51.271 mm (1.950 2.018 inch) over spring seat when installed in the head. Check valve tip for scoring, if necessary, the tip chamfer should be reground to prevent seal damage when the valve is installed. 3. Install valve spring seat spacer on head. 4. Install new cup seals on all valve stems and over valve guides. Install valve springs and valve retainers. 5. Compress valve springs with Valve Spring Compressor Tool C-3422-B, with adapter 6412, or equivalents install locks and release tool. If valves and/or seats are reground, measure the installed height of springs dimension B. make sure measurements are taken from top of spring seat to the bottom surface of spring retainer. If height is greater than 1-19/32 inches, (40.6 mm), install a 1/32 inch (0.794 mm) spacer in head counterbore to bring spring height back to normal 1-17/32 1-19/32 inch (39.1 40.6 mm).
1997 | Dodge | Intrepid | V6-201 3.3L VIN T SFI | Automatic Transmission/Transaxle ¦Service and Repair, Procedures: Fluid Level Check | See TSB 21-010-06 4/14/2006 TRANSAXLE With vehicle on level surface, start engine and operate at idle speed for a minimum of one minute. Move selector through all transaxle ranges, then place selector lever in Park position. Remove dipstick and check fluid level. Transaxle should be at operating temperature when checking fluid level (160-180°F). Fluid level should be within the Hot range on dipstick. If necessary, add MOPAR ATF plus 4 (Type 9602) automatic transmission fluid to bring fluid level within the Hot range. NOTE: Engine and Transaxle should be at normal operating temperature before performing this procedure. FLUID LEVEL CHECK USING DRB 1. Start engine and apply parking brake. 2. Hook up DRB III scan tool and select transmission. 3. Select sensors. 4. Read the transmission temperature value. 5. Compare the fluid temperature value with the chart. 6. Adjust transmission fluid level shown on the dipstick according to the chart. 7. Check transmission for leaks. DIFFERENTIAL The differential sump is checked separately from the transaxle. A fill plug located on the side of the transaxle must be removed to check fluid level, Fig.6. Fluid should be level with bottom of the fill hole. If necessary, add MOPAR petroleum based hypoid gear lubricant 80W-90 to bring level to bottom of fill hole. Synthetic gear lubricants should not be used.
1997 | Dodge | Intrepid | V6-201 3.3L VIN T SFI | Valve Spring ¦Service and Repair, Procedures: Cylinder Head Off | REMOVAL 1. With cylinder head removed, compress valve springs using Valve Spring Compressor Tool C-3422-B with adapter 6412, or equivalent as shown. 2. Remove valve retaining locks, valve spring retainers, valve stem seals and valve springs. 3. Before removing valves, remove any burrs from valve stem lock grooves to prevent damage to the valve guides. Identify valves to insure installation in original location. INSTALLATION 1. Coat valve stems with clean engine oil and insert them in cylinder head. 2. Check valve tip to spring seat dimensions A after grinding the valve seats or faces. Grind valve tip to give 49.541 51.271 mm (1.950 2.018 inch) over spring seat when installed in the head. Check valve tip for scoring, if necessary, the tip chamfer should be reground to prevent seal damage when the valve is installed. 3. Install valve spring seat spacer on head. 4. Install new cup seals on all valve stems and over valve guides. Install valve springs and valve retainers. 5. Compress valve springs with Valve Spring Compressor Tool C-3422-B, with adapter 6412, or equivalents install locks and release tool. If valves and/or seats are reground, measure the installed height of springs dimension B. make sure measurements are taken from top of spring seat to the bottom surface of spring retainer. If height is greater than 1-19/32 inches, (40.6 mm), install a 1/32 inch (0.794 mm) spacer in head counterbore to bring spring height back to normal 1-17/32 1-19/32 inch (39.1 40.6 mm).
1997 | Dodge | Intrepid | V6-201 3.3L VIN T SFI | Cooling System ¦Service and Repair, Procedures: Checking and Adding Coolant | WARNING: Do not open cooling system when hot and under pressure because personal injury and serious burns from coolant can occur. Allow engine to cool before servicing cooling system. NOTE: Coolant should be changed the first time at 72,500 km (45,000 miles) or three years, whichever occurs first. Subsequent coolant changes should occur every two years or 45,000 km (30,000 miles) whichever comes first. LEVEL CHECK - Do not remove coolant bottle pressure cap for routine coolant level inspections. The coolant bottle provides a quick visual method for determining the coolant level without removing the pressure cap. With the engine cold the level of the coolant in the coolant bottle should be within 12 mm (1/2 inch) of cold fill level mark. NOTE: When additional coolant is needed, it should be added to the coolant pressure bottle. Use only 50/50 concentration of ethylene glycol type antifreeze and water ADDING COOLANT 1. Try squeezing the upper radiator hose to determine if the system is still pressurized. 2. Place a shop towel over the pressure cap and turn to the first stop. Wait to see if any pressure is released When no pressure is released, press down on the cap and turn to the second stop Remove cap - NOTE: If the coolant pressure is bottle completely empty, refer to Filling Cooling System in this section. 3. If there is some coolant in coolant pressure bottle, slowly fill coolant pressure bottle. CAUTION: Do not use well water, or suspected water supply in cooling system. A 50/50 ethylene glycol and distilled water mix is recommended.
1997 | Dodge | Intrepid | V6-201 3.3L VIN T SFI | Heating and Air Conditioning ¦Service and Repair, Procedures: Refrigerant Recovery | The use of refrigerant recovery and recycling stations allows the recovery and reuse of refrigerant after contaminants and moisture have been removed. - When using a recovery or recycling station, follow the manufacturer's operating instructions, noting the following: 1. Use extreme caution and observe all safety and service precautions related to use of refrigerants. 2. Connect refrigerant recycling station hose(s) to vehicle A/C service port(s) and recovery station inlet fitting. Hoses used should have shutoff devices or check valve within 12 inches of hose ends to minimize introduction of air into recycling station and to minimize amount of refrigerant released when hose(s) is disconnected. 3. Turn recycling station On to start recovery process. Allow recycling station to pump refrigerant from A/C system until station pressure gauge indicates vacuum. 4. After vehicle A/C system has been evacuated, close station inlet valve, if equipped. 5. Turn station Off. On some stations the pump will automatically be turned Off by a low pressure switch. 6. Allow vehicle A/C system to remain closed for approximately two minutes. Observe vacuum level indicated on gauge. If pressure does not rise, disconnect recycling station hose(s). 7. If system pressure rises, repeat steps 3 through 6 until vacuum level remains stable for two minutes. 8. Service A/C system as necessary, then evacuate and recharge A/C system.
1997 | Dodge | Intrepid | V6-201 3.3L VIN T SFI | Power Steering Fluid ¦Service and Repair, Procedures: Fluid Level Check | WARNING: Fluid level should be checked with engine off to prevent injury from moving parts. Do not use automatic transmission fluid in the power steering system. Do not overfill the power steering system. FLUID LEVEL CHECK - Wipe remote power steering fluid reservoir filler cap free of dirt. Then check fluid level in remote reservoir. The dipstick should indicate FULL COLD when fluid is at normal ambient temperature, approximately 21°C to 27°C (70°F to 80°F). In all pumps add fluid as necessary, use only Mopar (R) Power Steering Fluid, or equivalent. DO NOT USE ANY TYPE OF AUTOMATIC TRANSMISSION FLUID.
1997 | Dodge | Intrepid | V6-201 3.3L VIN T SFI | Refrigerant Oil ¦Service and Repair, Procedures: Refrigerant Oil Level Check | SYSTEM OIL LEVEL - It is important to have the correct amount of lubricant in the A/C system to ensure proper lubrication of the compressor. Too little lubricant will result in damage to the compressor. Too much lubricant will reduce the cooling capacity of the system and consequently result in higher discharge air temperatures. LUBRICANT TYPE - The lubricant used in the compressor is polyalkalene glycol PAG lubricant. Only refrigerant lubricant approved for use with R-134a should be used to service the system. Do not use any other lubricant. The lubricant container should be kept tightly capped until it is ready for use. Refrigerant lubricant will quickly absorb any moisture it comes in contact with. WHEN TO CHECK - It is not necessary to check or add lubricant unless it has been lost. Lubricant loss at the leak point will be evident by the presence of a wet, shiny surface around the leak. REFRIGERANT OIL LEVEL CHECK - When an air conditioning system is first assembled, all components (except the compressor) are refrigerant oil free. After the system has been charged with (R-134a) refrigerant and operated, the oil in the compressor is dispersed through the lines and components. The evaporator, condenser, and receiver/drier will retain a significant amount of oil. Refer to the A/C Component Refrigerant Oil Capacities chart below. When a component is replaced, the specified amount of refrigerant oil must be added. When the compressor is replaced, the amount of oil that is retained in the rest of the system must be drained from the replacement compressor. When a line or component has ruptured and oil has escaped, the compressor should be removed and drained. The receiver/drier must be replaced along with the ruptured part. The oil capacity of the system, minus the amount of oil still in the remaining components, can be measured and poured into the suction port of the compressor. - Example: On an A/C system the evaporator retains 60 ml. (2 oz.). The condenser retains 30 ml. (1 oz.) of oil, and system capacity may be 150 ml. (5.00 oz.) of oil. 150 ml. minus 90 ml. equals 60 ml. (2.00 oz.). A/C COMPONENT REFRIGERANT OIL CAPACITIES - Total Air Conditioning System .......................... 150 ml. (5.0 oz.) - Condenser ............................................... 30 ml. (1.0 oz.) - Evaporator .............................................. 59 ml. (2.0 oz.) - Receiver/Drier ........................................... 30 ml. (1.0 oz.) - Line Blown .............................................. 44 ml. (1.5 oz.) - CAUTION: The refrigerant oil used in a R-134a A/C system is unique. Use only oils which were designed to work with R-134a refrigerant. The oil designated for this vehicle is SP15 PAG (polyalkalene glycol). VERIFY REFRIGERANT LUBRICANT LEVEL 1. Discharge refrigerant system using a recycling/ reclaiming equipment if a charge is present. 2. Disconnect refrigerant lines from A/C compressor. Cap the open lines to prevent moisture from entering system. 3. Remove compressor from vehicle. 4. From suction and discharge ports on top of compressor, drain lubricant from compressor. 5. Add system capacity minus the capacity of components that have not been replaced. Refer to the A/C Component Refrigerant Oil Capacities chart above. Add lubricant through the suction and discharge ports on compressor. This is not to exceed 150 ml. (5.00 oz.) in total. 6. Install compressor and connect refrigerant lines. Then evacuate and charge refrigerant system. 7. Most reclaim/recycling equipment will measure the lubricant being removed. This is the amount of lubricant to be added back to the system. If a new compressor is being installed, drain lubricant from old compressor, measure the amount drained and discard old lubricant. Drain the lubricant from the new compressor into a clean container. Return the amount of lubricant measured from the old compressor, plus the amount reclaimed from the system back into the new compressor.
1997 | Dodge | Intrepid | V6-201 3.3L VIN T SFI | Vacuum Brake Booster ¦Service and Repair, Procedures: Vacuum Booster Replacement | Master Cylinder Mounting Power Brake Booster Mounting Removing Vacuum Booster REMOVE 1. Remove both wiper arm assemblies. 2. Remove cowl panel cover to expose windshield wiper module. 3. Remove the 5 screws attaching the windshield wiper module to the dash panel. Remove the windshield wiper module from the vehicle. 4. Remove the 2 nuts attaching the master cylinder to the vacuum booster. 5. Carefully slide master cylinder off vacuum booster with brake lines attached, and place it against left shock tower. 6. Disconnect vacuum hose from power brake booster check valve. DO NOT REMOVE CHECK VALVE FROM POWER BRAKE BOOSTER. 7. From under instrument panel, position a small screwdriver between the center tang on the power brake booster input rod to brake pedal pin retaining clip. 8. Rotate screwdriver enough to allow retainer clip center tang to pass over end of brake pedal pin and pull retainer clip off pin. Discard retainer clip it is not to be reused, replace only with a new retainer clip. 9. Remove the four nuts that attach the vacuum booster to the vehicle dash panel. Nuts are accessible from under the dash panel in the area of the steering column and pedal bracket. 10. Slide the vacuum booster up and to the right (mounting holes are slotted) on the dash panel, then tilt outboard and up to remove from vehicle. - CAUTION: Do not attempt to disassemble the vacuum booster, it is serviced ONLY as a complete assembly. INSTALL 1. Position vacuum booster on dash panel. 2. Install and tighten the 4 power brake booster to dash panel mounting nuts to 29 Nm (250 in. lbs.) torque. 3. Carefully position master cylinder on vacuum booster. 4. Install and tighten the 2 master cylinder to vacuum booster mounting nuts to 29 Nm (250 in. lbs.) torque. 5. Connect all vacuum hoses onto the vacuum booster check valve. 6. Using lubriplate, or equivalent, coat the bearing surface of pedal pin. 7. Connect vacuum booster input rod to brake pedal pin and install a NEW retainer clip. Use only a new retainer Clip DO NOT USE the old Clip. 8. Check stop light operation. 9. Install the windshield wiper module back into the dash panel opening. Install the 5 windshield wiper module attaching bolts and securely tighten. 10. Install cowl panel cover. 11. Install the windshield wiper arm assemblies back on pivots. Connect windshield washer hoses.
1997 | Dodge | Intrepid | V6-201 3.3L VIN T SFI | Valve Guide Seal ¦Service and Repair, Procedures: Cylinder Head Off | REMOVAL 1. With cylinder head removed, compress valve springs using Valve Spring Compressor Tool C-3422-B with adapter 6412, or equivalent as shown. 2. Remove valve retaining locks, valve spring retainers, valve stem seals and valve springs. 3. Before removing valves, remove any burrs from valve stem lock grooves to prevent damage to the valve guides. Identify valves to insure installation in original location. INSTALLATION 1. Coat valve stems with clean engine oil and insert them in cylinder head. 2. Check valve tip to spring seat dimensions A after grinding the valve seats or faces. Grind valve tip to give 49.541 51.271 mm (1.950 2.018 inch) over spring seat when installed in the head. Check valve tip for scoring, if necessary, the tip chamfer should be reground to prevent seal damage when the valve is installed. 3. Install valve spring seat spacer on head. 4. Install new cup seals on all valve stems and over valve guides. Install valve springs and valve retainers. 5. Compress valve springs with Valve Spring Compressor Tool C-3422-B, with adapter 6412, or equivalents install locks and release tool. If valves and/or seats are reground, measure the installed height of springs dimension B. make sure measurements are taken from top of spring seat to the bottom surface of spring retainer. If height is greater than 1-19/32 inches, (40.6 mm), install a 1/32 inch (0.794 mm) spacer in head counterbore to bring spring height back to normal 1-17/32 1-19/32 inch (39.1 40.6 mm).
1997 | Dodge | Intrepid | V6-201 3.3L VIN T SFI | Automatic Transmission/Transaxle ¦Service and Repair, Procedures: Fluid Level and Condition Check | NOTE: The transmission and differential have separate oil sumps. The transmission sump requires automatic transmission fluid. The differential sump requires petroleum based hypoid gear lube. FLUID CHECK USING DIPSTICK - The transmission sump has a dipstick to check oil similar to most automatic transmissions. It is located on the left side of the engine. Be sure to wipe all dirt from dipstick handle before removing. - The torque converter fills in both the P Park and N Neutral positions. Place the selector lever in P Park to be sure that the fluid level check is accurate. The engine should be running at idle speed for at least one minute, with the vehicle on level ground. At normal operating temperature (approximately 82°C. or 180°F.), the fluid level is correct if it is in the HOT region (cross-hatched area) on the oil level indicator. The fluid level will be approximately one-quarter inch above the lower hole of the dipstick at 70°F fluid temperature. NOTE: Engine and Transaxle should be at normal operating temperature before performing this procedure. FLUID LEVEL CHECK USING DRB 1. Start engine and apply parking brake. 2. Hook up DRB III scan tool and select transmission. 3. Select sensors. 4. Read the transmission temperature value. 5. Compare the fluid temperature value with the chart. 6. Adjust transmission fluid level shown on the dipstick according to the chart. 7. Check transmission for leaks. - Low fluid level can cause a variety of conditions because it allows the pump to take in air along with the fluid. As in any hydraulic system, air bubbles make the fluid spongy, therefore, pressures will be low and build up slowly. - Improper filling can also raise the fluid level too high. When the transaxle has too much fluid, the gears churn up foam and cause the same conditions which occur with a low fluid level. - In either case, air bubbles can cause overheating and/or fluid oxidation, and varnishing. This can interfere with normal valve, clutch, and accumulator operation. Foaming can also result in fluid escaping from the transaxle vent where it may be mistaken for a leak. - Along with fluid level, it is important to check the condition of the fluid. When the fluid smells burned, and is contaminated with metal or friction material particles, a complete transaxle recondition is needed. Be sure to examine the fluid on the dipstick closely. If there is any doubt about its condition, drain out a sample for a double check. - After the fluid has been checked, seat the dipstick fully to seal out water and dirt. - The transmission fluid level should be inspected at least every six months.
1997 | Dodge | Intrepid | V6-201 3.3L VIN T SFI | Differential Fluid - A/T ¦Service and Repair, Procedures: Checking Fluid Level | The differential sump is checked separately from the transmission. A fill plug located on the side of the transaxle must be removed to check fluid level. The fluid should be level with the bottom of the fill hole. The differential capacity is 0.946 liters (32 ounces). Inspect the differential area during engine oil changes for any leaks. If leakage is present, determine the source of the leak and repair as required. Remove the fill plug and verify the proper level. Adjust if needed.
1997 | Dodge | Intrepid | V6-201 3.3L VIN T SFI | Heating and Air Conditioning ¦Service and Repair, Procedures: System Leak Checking | WARNING: Avoid breathing a/c refrigerant and lubricant vapor or mist exposure may irritate eyes, nose and throat. Use only approved service equipment meeting SAE requirements to discharge R-134a system. If accidental system discharge occurs, ventilate work area before resuming service. R-134a service equipment or vehicle a/c system should not be pressure tested or leak tested with compressed air. Some mixtures of air and R-134a have been shown to be combustible at elevated pressures. These mixtures are potentially dangerous and may result in fire or explosion causing injury or property damage. CHARGE DETERMINATION - If the A/C system is not cooling properly, determine if the refrigerant system is fully charged with R-134a. This is accomplished by performing a system Charge Level-Check or Fill. If while performing this test A/C liquid line pressure is less than 207 kPa (30 psi) proceed to Empty Refrigerant System Leak Test. If liquid line pressure is greater than 207 kPa (30 psi) proceed to low refrigerant level leak test. If the refrigerant system is empty or low in refrigerant charge, a leak at any line fitting or component seal is likely. A review of the fittings, lines and components for oily residue is an indication of the leak location. To detect a leak in the refrigerant system, perform one of the following procedures as indicated by the symptoms. EMPTY REFRIGERANT SYSTEM LEAK TEST 1. Evacuate the refrigerant system to the lowest degree of vacuum possible (approx. 28 in Hg.). Determine if the system holds a vacuum for 15 minutes. If vacuum is held, a leak is probably not present. If system will not maintain vacuum level, proceed with this procedure. 2. Prepare a 0.284 Kg. (10 oz.) refrigerant charge to be injected into the system. 3. Connect and dispense 0.284 Kg. (10 oz.) of refrigerant into the evacuated refrigerant system. 4. Proceed to Step 2 of Low Refrigerant Level Leak Test. LOW REFRIGERANT LEVEL LEAK TEST 1. Determine if there is any (R-134a) refrigerant in the system.. Use the scan tool (DRE) partial charge test or pressure gauge liquid line temperature partial charge check. 2. Position the vehicle in a wind free work area. This will aid in detecting small leaks. 3. Bring the refrigerant system up to operating temperature and pressure. This is done by allowing the engine to run for five minutes with the system set to the following: + Trans axle in Park + Engine Idling at 700 rpm + A/C Controls Set in 100 percent outside air + Blower switch in the high A/C position + A/C in the ON position + Open all windows - CAUTION: A leak detector designed for R-12 refrigerant will not detect leaks in a R-134a refrigerant system. 4. Shut off the vehicle and wait 2 to 7 minutes. Then use an Electronic Leak Detector that is designed to detect R-134a type refrigerant and search for leaks. Fittings, lines, or components that appear to be oily usually indicates a refrigerant leak. To inspect the evaporator core for leaks, insert the leak detector probe into the drain tube opening or a heat duct. If a thorough leak check has been completed without indication of a leak, see Procedures/Charge Determination Test.
1997 | Dodge | Intrepid | V6-201 3.3L VIN T SFI | Lifter / Lash Adjuster ¦Service and Repair, Procedures: Disassembly and Assembly | DISASSEMBLY 1. Pry out plunger retainer spring clip. 2. Clean varnish deposits from inside of tappet body above plunger cap. 3. Invert tappet body and remove plunger cap, plunger, flat or ball check valve, check valve spring, check valve retainer and plunger spring. Check valve could be flat or ball. ASSEMBLY 1. Clean all tappet parts in a solvent that will remove all varnish and carbon. 2. Replace tappets that are unfit for further service with new assemblies. 3. If plunger shows signs of scoring or wear, valve is pitted, or valve seat on end of plunger indicates any condition that would prevent valve from seating, install a new tappet assembly. 4. Assemble tappets.
1997 | Dodge | Intrepid | V6-201 3.3L VIN T SFI | Fluid - A/T ¦Service and Repair, Procedures: Fluid Level and Condition Check | See TSB 21-010-06 4/14/2006 TRANSAXLE With vehicle on level surface, start engine and operate at idle speed for a minimum of one minute. Move selector through all transaxle ranges, then place selector lever in Park position. Remove dipstick and check fluid level. Transaxle should be at operating temperature when checking fluid level (160-180°F). Fluid level should be within the Hot range on dipstick. If necessary, add MOPAR ATF plus 4 (Type 9602) automatic transmission fluid to bring fluid level within the Hot range. NOTE: Engine and Transaxle should be at normal operating temperature before performing this procedure. FLUID LEVEL CHECK USING DRB 1. Start engine and apply parking brake. 2. Hook up DRB III scan tool and select transmission. 3. Select sensors. 4. Read the transmission temperature value. 5. Compare the fluid temperature value with the chart. 6. Adjust transmission fluid level shown on the dipstick according to the chart. 7. Check transmission for leaks. DIFFERENTIAL The differential sump is checked separately from the transaxle. A fill plug located on the side of the transaxle must be removed to check fluid level, Fig.6. Fluid should be level with bottom of the fill hole. If necessary, add MOPAR petroleum based hypoid gear lubricant 75W-90 to bring level to bottom of fill hole. Synthetic gear lubricants should not be used.
1997 | Dodge | Intrepid | V6-201 3.3L VIN T SFI | Heating and Air Conditioning ¦Service and Repair, Procedures: Oil Level Check, R-134a Systems | SYSTEM OIL LEVEL - It is important to have the correct amount of lubricant in the A/C system to ensure proper lubrication of the compressor. Too little lubricant will result in damage to the compressor. Too much lubricant will reduce the cooling capacity of the system and consequently result in higher discharge air temperatures. LUBRICANT TYPE - The lubricant used in the compressor is polyalkalene glycol PAG lubricant. Only refrigerant lubricant approved for use with R-134a should be used to service the system. Do not use any other lubricant. The lubricant container should be kept tightly capped until it is ready for use. Refrigerant lubricant will quickly absorb any moisture it comes in contact with. WHEN TO CHECK - It is not necessary to check or add lubricant unless it has been lost. Lubricant loss at the leak point will be evident by the presence of a wet, shiny surface around the leak. REFRIGERANT OIL LEVEL CHECK - When an air conditioning system is first assembled, all components (except the compressor) are refrigerant oil free. After the system has been charged with (R-134a) refrigerant and operated, the oil in the compressor is dispersed through the lines and components. The evaporator, condenser, and receiver/drier will retain a significant amount of oil. Refer to the A/C Component Refrigerant Oil Capacities chart below. When a component is replaced, the specified amount of refrigerant oil must be added. When the compressor is replaced, the amount of oil that is retained in the rest of the system must be drained from the replacement compressor. When a line or component has ruptured and oil has escaped, the compressor should be removed and drained. The receiver/drier must be replaced along with the ruptured part. The oil capacity of the system, minus the amount of oil still in the remaining components, can be measured and poured into the suction port of the compressor. - Example: On an A/C system the evaporator retains 60 ml. (2 oz.). The condenser retains 30 ml. (1 oz.) of oil, and system capacity may be 150 ml. (5.00 oz.) of oil. 150 ml. minus 90 ml. equals 60 ml. (2.00 oz.). A/C COMPONENT REFRIGERANT OIL CAPACITIES - Total Air Conditioning System .......................... 150 ml. (5.0 oz.) - Condenser ............................................... 30 ml. (1.0 oz.) - Evaporator .............................................. 59 ml. (2.0 oz.) - Receiver/Drier ........................................... 30 ml. (1.0 oz.) - Line Blown .............................................. 44 ml. (1.5 oz.) - CAUTION: The refrigerant oil used in a R-134a A/C system is unique. Use only oils which were designed to work with R-134a refrigerant. The oil designated for this vehicle is SP15 PAG (polyalkalene glycol). VERIFY REFRIGERANT LUBRICANT LEVEL 1. Discharge refrigerant system using a recycling/ reclaiming equipment if a charge is present. 2. Disconnect refrigerant lines from A/C compressor. Cap the open lines to prevent moisture from entering system. 3. Remove compressor from vehicle. 4. From suction and discharge ports on top of compressor, drain lubricant from compressor. 5. Add system capacity minus the capacity of components that have not been replaced. Refer to the A/C Component Refrigerant Oil Capacities chart above. Add lubricant through the suction and discharge ports on compressor. This is not to exceed 150 ml. (5.00 oz.) in total. 6. Install compressor and connect refrigerant lines. Then evacuate and charge refrigerant system. 7. Most reclaim/recycling equipment will measure the lubricant being removed. This is the amount of lubricant to be added back to the system. If a new compressor is being installed, drain lubricant from old compressor, measure the amount drained and discard old lubricant. Drain the lubricant from the new compressor into a clean container. Return the amount of lubricant measured from the old compressor, plus the amount reclaimed from the system back into the new compressor.
1997 | Dodge | Intrepid | V6-3.5L VIN F | Valve ¦Service and Repair, Procedures: Removal and Installation | 1.Coat valve stems with clean engine oil and insert them in cylinder head. 2.If valves or seats have been reground, check valve tip height (A). If valve tip height is greater than 43.65 mm (1.7185 inch) intake or 45.98 mm (1.8102 inch) exhaust, grind valve tip until within specifications. Make sure measurement is taken from cylinder head surface to the top of valve stem. 3.Install valve seal/spring seat assembly over valve guides on all valve stems. Ensure that the garter spring is intact around the top of the rubber seal. Install valve springs, valve retainers. 4.Compress valve springs with a valve spring compressor install locks and release tool. If valves and/or seats are reground, measure the installed height of springs (B), make sure measurements are taken from top of spring seat to the bottom surface of spring retainer. If height is greater than 38.75 mm (1.5256 inch), install a 0.762 mm (0.030 inch) spacer in head counterbore under the valve spring seat to bring spring height back within specification.
1997 | Dodge | Intrepid | V6-3.5L VIN F | Automatic Transmission/Transaxle ¦Service and Repair, Procedures: Fluid Level Check | See TSB 21-010-06 4/14/2006 TRANSAXLE With vehicle on level surface, start engine and operate at idle speed for a minimum of one minute. Move selector through all transaxle ranges, then place selector lever in Park position. Remove dipstick and check fluid level. Transaxle should be at operating temperature when checking fluid level (160-180°F). Fluid level should be within the Hot range on dipstick. If necessary, add MOPAR ATF plus 4 (Type 9602) automatic transmission fluid to bring fluid level within the Hot range. NOTE: Engine and Transaxle should be at normal operating temperature before performing this procedure. FLUID LEVEL CHECK USING DRB 1. Start engine and apply parking brake. 2. Hook up DRB III scan tool and select transmission. 3. Select sensors. 4. Read the transmission temperature value. 5. Compare the fluid temperature value with the chart. 6. Adjust transmission fluid level shown on the dipstick according to the chart. 7. Check transmission for leaks. DIFFERENTIAL The differential sump is checked separately from the transaxle. A fill plug located on the side of the transaxle must be removed to check fluid level, Fig.6. Fluid should be level with bottom of the fill hole. If necessary, add MOPAR petroleum based hypoid gear lubricant 80W-90 to bring level to bottom of fill hole. Synthetic gear lubricants should not be used.
1997 | Dodge | Intrepid | V6-3.5L VIN F | Valve Spring ¦Service and Repair, Procedures: Cylinder Head Off | REMOVAL 1. With cylinder head removed, compress valve springs using the Valve Spring Compressors shown in the illustration. 2. Remove valve retaining locks, valve spring retainers, valve springs and valve spring seat/stem seal assembly. 3. Before removing valves, remove any burrs from valve stem lock grooves to prevent damage to the valve guides. Identify valves to insure installation in original location. INSTALLATION 1. Coat valve stems with clean engine oil and insert them in cylinder head. 2. If valves or seats have been reground, check valve tip height (A). If valve tip height is greater than 43.65 mm (1.7185 inch) intake or 45.98 mm (1.8102 inch) exhaust, grind valve tip until within specifications. Make sure measurement is taken from cylinder head surface to the top of valve stem. 3. Install valve seal/spring seat assembly over valve guides on all valve stems. Ensure that the garter spring is intact around the top of the rubber seal. Install valve springs, valve retainers. 4. Compress valve springs with a valve spring compressor install locks and release tool. If valves and/or seats are reground, measure the installed height of springs (B), make sure measurements are taken from top of spring seat to the bottom surface of spring retainer . If height is greater than 38.75 mm (1.5256 inches), install a 0.762 mm (0.030 inch) spacer in head counterbore under the valve spring seat to bring spring height back within specification.
1997 | Dodge | Intrepid | V6-3.5L VIN F | Cooling System ¦Service and Repair, Procedures: Checking and Adding Coolant | WARNING: Do not open cooling system when hot and under pressure because personal injury and serious burns from coolant can occur. Allow engine to cool before servicing cooling system. NOTE: Coolant should be changed the first time at 72,500 km (45,000 miles) or three years, whichever occurs first. Subsequent coolant changes should occur every two years or 45,000 km (30,000 miles) whichever comes first. LEVEL CHECK - Do not remove coolant bottle pressure cap for routine coolant level inspections. The coolant bottle provides a quick visual method for determining the coolant level without removing the pressure cap. With the engine cold the level of the coolant in the coolant bottle should be within 12 mm (1/2 inch) of cold fill level mark. NOTE: When additional coolant is needed, it should be added to the coolant pressure bottle. Use only 50/50 concentration of ethylene glycol type antifreeze and water ADDING COOLANT 1. Try squeezing the upper radiator hose to determine if the system is still pressurized. 2. Place a shop towel over the pressure cap and turn to the first stop. Wait to see if any pressure is released When no pressure is released, press down on the cap and turn to the second stop Remove cap - NOTE: If the coolant pressure is bottle completely empty, refer to Filling Cooling System in this section. 3. If there is some coolant in coolant pressure bottle, slowly fill coolant pressure bottle. CAUTION: Do not use well water, or suspected water supply in cooling system. A 50/50 ethylene glycol and distilled water mix is recommended.
1997 | Dodge | Intrepid | V6-3.5L VIN F | Heating and Air Conditioning ¦Service and Repair, Procedures: Refrigerant Recovery | The use of refrigerant recovery and recycling stations allows the recovery and reuse of refrigerant after contaminants and moisture have been removed. - When using a recovery or recycling station, follow the manufacturer's operating instructions, noting the following: 1. Use extreme caution and observe all safety and service precautions related to use of refrigerants. 2. Connect refrigerant recycling station hose(s) to vehicle A/C service port(s) and recovery station inlet fitting. Hoses used should have shutoff devices or check valve within 12 inches of hose ends to minimize introduction of air into recycling station and to minimize amount of refrigerant released when hose(s) is disconnected. 3. Turn recycling station On to start recovery process. Allow recycling station to pump refrigerant from A/C system until station pressure gauge indicates vacuum. 4. After vehicle A/C system has been evacuated, close station inlet valve, if equipped. 5. Turn station Off. On some stations the pump will automatically be turned Off by a low pressure switch. 6. Allow vehicle A/C system to remain closed for approximately two minutes. Observe vacuum level indicated on gauge. If pressure does not rise, disconnect recycling station hose(s). 7. If system pressure rises, repeat steps 3 through 6 until vacuum level remains stable for two minutes. 8. Service A/C system as necessary, then evacuate and recharge A/C system.
1997 | Dodge | Intrepid | V6-3.5L VIN F | Power Steering Fluid ¦Service and Repair, Procedures: Fluid Level Check | WARNING: Fluid level should be checked with engine off to prevent injury from moving parts. Do not use automatic transmission fluid in the power steering system. Do not overfill the power steering system. FLUID LEVEL CHECK - Wipe remote power steering fluid reservoir filler cap free of dirt. Then check fluid level in remote reservoir. The dipstick should indicate FULL COLD when fluid is at normal ambient temperature, approximately 21°C to 27°C (70°F to 80°F). In all pumps add fluid as necessary, use only Mopar (R) Power Steering Fluid, or equivalent. DO NOT USE ANY TYPE OF AUTOMATIC TRANSMISSION FLUID.
1997 | Dodge | Intrepid | V6-3.5L VIN F | Refrigerant Oil ¦Service and Repair, Procedures: Refrigerant Oil Level Check | SYSTEM OIL LEVEL - It is important to have the correct amount of lubricant in the A/C system to ensure proper lubrication of the compressor. Too little lubricant will result in damage to the compressor. Too much lubricant will reduce the cooling capacity of the system and consequently result in higher discharge air temperatures. LUBRICANT TYPE - The lubricant used in the compressor is polyalkalene glycol PAG lubricant. Only refrigerant lubricant approved for use with R-134a should be used to service the system. Do not use any other lubricant. The lubricant container should be kept tightly capped until it is ready for use. Refrigerant lubricant will quickly absorb any moisture it comes in contact with. WHEN TO CHECK - It is not necessary to check or add lubricant unless it has been lost. Lubricant loss at the leak point will be evident by the presence of a wet, shiny surface around the leak. REFRIGERANT OIL LEVEL CHECK - When an air conditioning system is first assembled, all components (except the compressor) are refrigerant oil free. After the system has been charged with (R-134a) refrigerant and operated, the oil in the compressor is dispersed through the lines and components. The evaporator, condenser, and receiver/drier will retain a significant amount of oil. Refer to the A/C Component Refrigerant Oil Capacities chart below. When a component is replaced, the specified amount of refrigerant oil must be added. When the compressor is replaced, the amount of oil that is retained in the rest of the system must be drained from the replacement compressor. When a line or component has ruptured and oil has escaped, the compressor should be removed and drained. The receiver/drier must be replaced along with the ruptured part. The oil capacity of the system, minus the amount of oil still in the remaining components, can be measured and poured into the suction port of the compressor. - Example: On an A/C system the evaporator retains 60 ml. (2 oz.). The condenser retains 30 ml. (1 oz.) of oil, and system capacity may be 150 ml. (5.00 oz.) of oil. 150 ml. minus 90 ml. equals 60 ml. (2.00 oz.). A/C COMPONENT REFRIGERANT OIL CAPACITIES - Total Air Conditioning System .......................... 150 ml. (5.0 oz.) - Condenser ............................................... 30 ml. (1.0 oz.) - Evaporator .............................................. 59 ml. (2.0 oz.) - Receiver/Drier ........................................... 30 ml. (1.0 oz.) - Line Blown .............................................. 44 ml. (1.5 oz.) - CAUTION: The refrigerant oil used in a R-134a A/C system is unique. Use only oils which were designed to work with R-134a refrigerant. The oil designated for this vehicle is SP15 PAG (polyalkalene glycol). VERIFY REFRIGERANT LUBRICANT LEVEL 1. Discharge refrigerant system using a recycling/ reclaiming equipment if a charge is present. 2. Disconnect refrigerant lines from A/C compressor. Cap the open lines to prevent moisture from entering system. 3. Remove compressor from vehicle. 4. From suction and discharge ports on top of compressor, drain lubricant from compressor. 5. Add system capacity minus the capacity of components that have not been replaced. Refer to the A/C Component Refrigerant Oil Capacities chart above. Add lubricant through the suction and discharge ports on compressor. This is not to exceed 150 ml. (5.00 oz.) in total. 6. Install compressor and connect refrigerant lines. Then evacuate and charge refrigerant system. 7. Most reclaim/recycling equipment will measure the lubricant being removed. This is the amount of lubricant to be added back to the system. If a new compressor is being installed, drain lubricant from old compressor, measure the amount drained and discard old lubricant. Drain the lubricant from the new compressor into a clean container. Return the amount of lubricant measured from the old compressor, plus the amount reclaimed from the system back into the new compressor.
1997 | Dodge | Intrepid | V6-3.5L VIN F | Vacuum Brake Booster ¦Service and Repair, Procedures: Vacuum Booster Replacement | Master Cylinder Mounting Power Brake Booster Mounting Removing Vacuum Booster REMOVE 1. Remove both wiper arm assemblies. 2. Remove cowl panel cover to expose windshield wiper module. 3. Remove the 5 screws attaching the windshield wiper module to the dash panel. Remove the windshield wiper module from the vehicle. 4. Remove the 2 nuts attaching the master cylinder to the vacuum booster. 5. Carefully slide master cylinder off vacuum booster with brake lines attached, and place it against left shock tower. 6. Disconnect vacuum hose from power brake booster check valve. DO NOT REMOVE CHECK VALVE FROM POWER BRAKE BOOSTER. 7. From under instrument panel, position a small screwdriver between the center tang on the power brake booster input rod to brake pedal pin retaining clip. 8. Rotate screwdriver enough to allow retainer clip center tang to pass over end of brake pedal pin and pull retainer clip off pin. Discard retainer clip it is not to be reused, replace only with a new retainer clip. 9. Remove the four nuts that attach the vacuum booster to the vehicle dash panel. Nuts are accessible from under the dash panel in the area of the steering column and pedal bracket. 10. Slide the vacuum booster up and to the right (mounting holes are slotted) on the dash panel, then tilt outboard and up to remove from vehicle. - CAUTION: Do not attempt to disassemble the vacuum booster, it is serviced ONLY as a complete assembly. INSTALL 1. Position vacuum booster on dash panel. 2. Install and tighten the 4 power brake booster to dash panel mounting nuts to 29 Nm (250 in. lbs.) torque. 3. Carefully position master cylinder on vacuum booster. 4. Install and tighten the 2 master cylinder to vacuum booster mounting nuts to 29 Nm (250 in. lbs.) torque. 5. Connect all vacuum hoses onto the vacuum booster check valve. 6. Using lubriplate, or equivalent, coat the bearing surface of pedal pin. 7. Connect vacuum booster input rod to brake pedal pin and install a NEW retainer clip. Use only a new retainer Clip DO NOT USE the old Clip. 8. Check stop light operation. 9. Install the windshield wiper module back into the dash panel opening. Install the 5 windshield wiper module attaching bolts and securely tighten. 10. Install cowl panel cover. 11. Install the windshield wiper arm assemblies back on pivots. Connect windshield washer hoses.
1997 | Dodge | Intrepid | V6-3.5L VIN F | Valve Guide Seal ¦Service and Repair, Procedures: Cylinder Head Off | REMOVAL 1. With cylinder head removed, compress valve springs using the Valve Spring Compressors shown in the illustration. 2. Remove valve retaining locks, valve spring retainers, valve springs and valve spring seat/stem seal assembly. 3. Before removing valves, remove any burrs from valve stem lock grooves to prevent damage to the valve guides. Identify valves to insure installation in original location. INSTALLATION 1. Coat valve stems with clean engine oil and insert them in cylinder head. 2. If valves or seats have been reground, check valve tip height (A). If valve tip height is greater than 43.65 mm (1.7185 inch) intake or 45.98 mm (1.8102 inch) exhaust, grind valve tip until within specifications. Make sure measurement is taken from cylinder head surface to the top of valve stem. 3. Install valve seal/spring seat assembly over valve guides on all valve stems. Ensure that the garter spring is intact around the top of the rubber seal. Install valve springs, valve retainers. 4. Compress valve springs with a valve spring compressor install locks and release tool. If valves and/or seats are reground, measure the installed height of springs (B), make sure measurements are taken from top of spring seat to the bottom surface of spring retainer . If height is greater than 38.75 mm (1.5256 inches), install a 0.762 mm (0.030 inch) spacer in head counterbore under the valve spring seat to bring spring height back within specification.
1997 | Dodge | Intrepid | V6-3.5L VIN F | Automatic Transmission/Transaxle ¦Service and Repair, Procedures: Fluid Level and Condition Check | NOTE: The transmission and differential have separate oil sumps. The transmission sump requires automatic transmission fluid. The differential sump requires petroleum based hypoid gear lube. FLUID CHECK USING DIPSTICK - The transmission sump has a dipstick to check oil similar to most automatic transmissions. It is located on the left side of the engine. Be sure to wipe all dirt from dipstick handle before removing. - The torque converter fills in both the P Park and N Neutral positions. Place the selector lever in P Park to be sure that the fluid level check is accurate. The engine should be running at idle speed for at least one minute, with the vehicle on level ground. At normal operating temperature (approximately 82°C. or 180°F.), the fluid level is correct if it is in the HOT region (cross-hatched area) on the oil level indicator. The fluid level will be approximately one-quarter inch above the lower hole of the dipstick at 70°F fluid temperature. NOTE: Engine and Transaxle should be at normal operating temperature before performing this procedure. FLUID LEVEL CHECK USING DRB 1. Start engine and apply parking brake. 2. Hook up DRB III scan tool and select transmission. 3. Select sensors. 4. Read the transmission temperature value. 5. Compare the fluid temperature value with the chart. 6. Adjust transmission fluid level shown on the dipstick according to the chart. 7. Check transmission for leaks. - Low fluid level can cause a variety of conditions because it allows the pump to take in air along with the fluid. As in any hydraulic system, air bubbles make the fluid spongy, therefore, pressures will be low and build up slowly. - Improper filling can also raise the fluid level too high. When the transaxle has too much fluid, the gears churn up foam and cause the same conditions which occur with a low fluid level. - In either case, air bubbles can cause overheating and/or fluid oxidation, and varnishing. This can interfere with normal valve, clutch, and accumulator operation. Foaming can also result in fluid escaping from the transaxle vent where it may be mistaken for a leak. - Along with fluid level, it is important to check the condition of the fluid. When the fluid smells burned, and is contaminated with metal or friction material particles, a complete transaxle recondition is needed. Be sure to examine the fluid on the dipstick closely. If there is any doubt about its condition, drain out a sample for a double check. - After the fluid has been checked, seat the dipstick fully to seal out water and dirt. - The transmission fluid level should be inspected at least every six months.
1997 | Dodge | Intrepid | V6-3.5L VIN F | Crankshaft Main Bearing ¦Service and Repair, Procedures: Inspection, Checking End Play | USING A DIAL INDICATOR 1. Mount a dial indicator to front of engine, locating probe on nose of crankshaft. 2. Move crankshaft all the way to the rear of its travel. 3. Zero the dial indicator. 4. Move crankshaft all the way to the front and read the dial indicator. Refer to Crankshaft specifications. USING A FEELER GAUGE 1. Move crankshaft all the way to the rear of its travel using a lever inserted between a main bearing cap and a crankshaft cheek using care not to damage any bearing surface. Do not loosen main bearing cap. 2. Use a feeler gauge between number 2 thrust bearing and machined crankshaft surface to determine end play. Refer to Crankshaft specifications. END PLAY - New Part: 0.10 0.30 mm (0.004 0.012 inch) - Wear Limit: 0.43 mm (0.017 inch)
1997 | Dodge | Intrepid | V6-3.5L VIN F | Differential Fluid - A/T ¦Service and Repair, Procedures: Checking Fluid Level | The differential sump is checked separately from the transmission. A fill plug located on the side of the transaxle must be removed to check fluid level. The fluid should be level with the bottom of the fill hole. The differential capacity is 0.946 liters (32 ounces). Inspect the differential area during engine oil changes for any leaks. If leakage is present, determine the source of the leak and repair as required. Remove the fill plug and verify the proper level. Adjust if needed.
1997 | Dodge | Intrepid | V6-3.5L VIN F | Heating and Air Conditioning ¦Service and Repair, Procedures: System Leak Checking | WARNING: Avoid breathing a/c refrigerant and lubricant vapor or mist exposure may irritate eyes, nose and throat. Use only approved service equipment meeting SAE requirements to discharge R-134a system. If accidental system discharge occurs, ventilate work area before resuming service. R-134a service equipment or vehicle a/c system should not be pressure tested or leak tested with compressed air. Some mixtures of air and R-134a have been shown to be combustible at elevated pressures. These mixtures are potentially dangerous and may result in fire or explosion causing injury or property damage. CHARGE DETERMINATION - If the A/C system is not cooling properly, determine if the refrigerant system is fully charged with R-134a. This is accomplished by performing a system Charge Level-Check or Fill. If while performing this test A/C liquid line pressure is less than 207 kPa (30 psi) proceed to Empty Refrigerant System Leak Test. If liquid line pressure is greater than 207 kPa (30 psi) proceed to low refrigerant level leak test. If the refrigerant system is empty or low in refrigerant charge, a leak at any line fitting or component seal is likely. A review of the fittings, lines and components for oily residue is an indication of the leak location. To detect a leak in the refrigerant system, perform one of the following procedures as indicated by the symptoms. EMPTY REFRIGERANT SYSTEM LEAK TEST 1. Evacuate the refrigerant system to the lowest degree of vacuum possible (approx. 28 in Hg.). Determine if the system holds a vacuum for 15 minutes. If vacuum is held, a leak is probably not present. If system will not maintain vacuum level, proceed with this procedure. 2. Prepare a 0.284 Kg. (10 oz.) refrigerant charge to be injected into the system. 3. Connect and dispense 0.284 Kg. (10 oz.) of refrigerant into the evacuated refrigerant system. 4. Proceed to Step 2 of Low Refrigerant Level Leak Test. LOW REFRIGERANT LEVEL LEAK TEST 1. Determine if there is any (R-134a) refrigerant in the system.. Use the scan tool (DRE) partial charge test or pressure gauge liquid line temperature partial charge check. 2. Position the vehicle in a wind free work area. This will aid in detecting small leaks. 3. Bring the refrigerant system up to operating temperature and pressure. This is done by allowing the engine to run for five minutes with the system set to the following: + Trans axle in Park + Engine Idling at 700 rpm + A/C Controls Set in 100 percent outside air + Blower switch in the high A/C position + A/C in the ON position + Open all windows - CAUTION: A leak detector designed for R-12 refrigerant will not detect leaks in a R-134a refrigerant system. 4. Shut off the vehicle and wait 2 to 7 minutes. Then use an Electronic Leak Detector that is designed to detect R-134a type refrigerant and search for leaks. Fittings, lines, or components that appear to be oily usually indicates a refrigerant leak. To inspect the evaporator core for leaks, insert the leak detector probe into the drain tube opening or a heat duct. If a thorough leak check has been completed without indication of a leak, see Procedures/Charge Determination Test.
1997 | Dodge | Intrepid | V6-3.5L VIN F | Fluid - A/T ¦Service and Repair, Procedures: Fluid Level and Condition Check | See TSB 21-010-06 4/14/2006 TRANSAXLE With vehicle on level surface, start engine and operate at idle speed for a minimum of one minute. Move selector through all transaxle ranges, then place selector lever in Park position. Remove dipstick and check fluid level. Transaxle should be at operating temperature when checking fluid level (160-180°F). Fluid level should be within the Hot range on dipstick. If necessary, add MOPAR ATF plus 4 (Type 9602) automatic transmission fluid to bring fluid level within the Hot range. NOTE: Engine and Transaxle should be at normal operating temperature before performing this procedure. FLUID LEVEL CHECK USING DRB 1. Start engine and apply parking brake. 2. Hook up DRB III scan tool and select transmission. 3. Select sensors. 4. Read the transmission temperature value. 5. Compare the fluid temperature value with the chart. 6. Adjust transmission fluid level shown on the dipstick according to the chart. 7. Check transmission for leaks. DIFFERENTIAL The differential sump is checked separately from the transaxle. A fill plug located on the side of the transaxle must be removed to check fluid level, Fig.6. Fluid should be level with bottom of the fill hole. If necessary, add MOPAR petroleum based hypoid gear lubricant 75W-90 to bring level to bottom of fill hole. Synthetic gear lubricants should not be used.
1997 | Dodge | Intrepid | V6-3.5L VIN F | Heating and Air Conditioning ¦Service and Repair, Procedures: Oil Level Check, R-134a Systems | SYSTEM OIL LEVEL - It is important to have the correct amount of lubricant in the A/C system to ensure proper lubrication of the compressor. Too little lubricant will result in damage to the compressor. Too much lubricant will reduce the cooling capacity of the system and consequently result in higher discharge air temperatures. LUBRICANT TYPE - The lubricant used in the compressor is polyalkalene glycol PAG lubricant. Only refrigerant lubricant approved for use with R-134a should be used to service the system. Do not use any other lubricant. The lubricant container should be kept tightly capped until it is ready for use. Refrigerant lubricant will quickly absorb any moisture it comes in contact with. WHEN TO CHECK - It is not necessary to check or add lubricant unless it has been lost. Lubricant loss at the leak point will be evident by the presence of a wet, shiny surface around the leak. REFRIGERANT OIL LEVEL CHECK - When an air conditioning system is first assembled, all components (except the compressor) are refrigerant oil free. After the system has been charged with (R-134a) refrigerant and operated, the oil in the compressor is dispersed through the lines and components. The evaporator, condenser, and receiver/drier will retain a significant amount of oil. Refer to the A/C Component Refrigerant Oil Capacities chart below. When a component is replaced, the specified amount of refrigerant oil must be added. When the compressor is replaced, the amount of oil that is retained in the rest of the system must be drained from the replacement compressor. When a line or component has ruptured and oil has escaped, the compressor should be removed and drained. The receiver/drier must be replaced along with the ruptured part. The oil capacity of the system, minus the amount of oil still in the remaining components, can be measured and poured into the suction port of the compressor. - Example: On an A/C system the evaporator retains 60 ml. (2 oz.). The condenser retains 30 ml. (1 oz.) of oil, and system capacity may be 150 ml. (5.00 oz.) of oil. 150 ml. minus 90 ml. equals 60 ml. (2.00 oz.). A/C COMPONENT REFRIGERANT OIL CAPACITIES - Total Air Conditioning System .......................... 150 ml. (5.0 oz.) - Condenser ............................................... 30 ml. (1.0 oz.) - Evaporator .............................................. 59 ml. (2.0 oz.) - Receiver/Drier ........................................... 30 ml. (1.0 oz.) - Line Blown .............................................. 44 ml. (1.5 oz.) - CAUTION: The refrigerant oil used in a R-134a A/C system is unique. Use only oils which were designed to work with R-134a refrigerant. The oil designated for this vehicle is SP15 PAG (polyalkalene glycol). VERIFY REFRIGERANT LUBRICANT LEVEL 1. Discharge refrigerant system using a recycling/ reclaiming equipment if a charge is present. 2. Disconnect refrigerant lines from A/C compressor. Cap the open lines to prevent moisture from entering system. 3. Remove compressor from vehicle. 4. From suction and discharge ports on top of compressor, drain lubricant from compressor. 5. Add system capacity minus the capacity of components that have not been replaced. Refer to the A/C Component Refrigerant Oil Capacities chart above. Add lubricant through the suction and discharge ports on compressor. This is not to exceed 150 ml. (5.00 oz.) in total. 6. Install compressor and connect refrigerant lines. Then evacuate and charge refrigerant system. 7. Most reclaim/recycling equipment will measure the lubricant being removed. This is the amount of lubricant to be added back to the system. If a new compressor is being installed, drain lubricant from old compressor, measure the amount drained and discard old lubricant. Drain the lubricant from the new compressor into a clean container. Return the amount of lubricant measured from the old compressor, plus the amount reclaimed from the system back into the new compressor.
1997 | Dodge | Neon | L4-122 2.0L DOHC VIN Y SFI | Valve Guide ¦Service and Repair, Procedures | 1. Remove carbon and varnish deposits from inside of valve guides with a reliable guide cleaner. 2. Using a small hole gauge and a micrometer, measure valve guides in 3 places top, middle and bottom. Refer to specifications. Replace guides if they are not within specification. 3. Check valve guide height.
1997 | Dodge | Neon | L4-122 2.0L DOHC VIN Y SFI | Valve Seat ¦Service and Repair, Procedures: Refacing | 1. When refacing valve seats, it is important the correct size valve guide pilot be used for reseating stones. A true and complete surface must be obtained. 2. Measure the concentricity of valve seat and valve guide using a valve seat runout dial indicator. Total runout should not exceed 0.051 mm (0.002 inch) (total indicator reading). 3. Inspect the valve seat with Prussian blue to determine where the valve contacts the seat. To do this, coat valve seat LIGHTLY with Prussian blue then set valve in place. Rotate the valve with light pressure. If the blue is transferred to the center of valve face, contact is satisfactory. If the blue is transferred to top edge of the valve face, lower valve seat with a 15 degrees stone. If the blue is transferred to the bottom edge of valve face raise valve seat with a 65 degrees stone. + Intake valve seat diameter is 34.37 34.63 mm (1.353 1.363 inch) + Exhaust valve seat diameter is 29.37 29.63 mm (1.156 1.166 inch) 4. Valve seats which are worn or burned can be reworked, provided that correct angle and seat width are maintained. The intake valve seat must be serviced when the valve seat width is 2.0 mm (0.079 inch) or greater. The exhaust valve seat must be serviced when the valve seat width is 2.5 mm (0.098 inch) or greater. Otherwise the cylinder head must be replaced. 5. When seat is properly positioned the width of intake and exhaust seats should be 0.90 1.30 mm (0.035 0.051 inch). 6. Check valve tip to spring seat dimensions A after grinding the valve seats or faces. Grind valve tip to 47.99 mm (1.889 inch) for exhaust valve and 48.04 mm (1.891 inch) for intake valve over spring seat when installed in the head. The valve tip chamfer may need to be reground to prevent seal damage when the valve is installed.
1997 | Dodge | Neon | L4-122 2.0L DOHC VIN Y SFI | Camshaft ¦Service and Repair, Procedures: Checking End Play | END PLAY 1. Oil camshaft journals and install camshaft WITHOUT cam follower assemblies. Install rear cam caps and tighten screws to specified torque. 2. Using a suitable tool, move camshaft as far rearward as it will go. 3. Zero dial indicator. 4. Move camshaft as far forward as it will go. 5. End play travel: 0.05 0.15 mm (0.002 0.06 inch).
1997 | Dodge | Neon | L4-122 2.0L DOHC VIN Y SFI | Alignment ¦Service and Repair, Procedures: Checking Wheel Alignment Angles | GENERAL INFORMATION - Front and rear Caster and Camber settings on this vehicle are determined at the time the vehicle is designed, by the location of the vehicle's suspension components. This is called a Net Build vehicle and results in no required adjustment of Caster and Camber after vehicle is built or when servicing the suspension components. Thus Caster and Camber are not normally considered an adjustable specification when performing an alignment on this vehicle. Though Caster and Camber are not adjustable they must be checked to ensure they meet vehicle specifications. - If front and or rear camber is found not to meet the vehicle alignment specifications, it can be adjusted using a Mopar (R) Service Kit developed to allow for camber adjustment. If a vehicle's front or rear camber is found to be outside the specifications, the vehicles suspension components should be inspected for any signs of damage on bending. This must be done before using the Mopar (R) Service Kit for setting camber to meet required specification. - If a vehicles caster is not within manufacturers alignment specifications, check for damaged suspension components or body parts. This type of damage can cause component locations to move affecting vehicle alignment. No adjustment can be made for the Caster setting on this vehicle. - CAUTION: Do not attempt to adjust the vehicles Caster or Camber by heating, bending or any other modification of the suspension components. PROCEDURE 1. Correctly position vehicle on alignment rack and install all required equipment on vehicle, per the alignment equipment manufacturers specifications. 2. Center the steering wheel and lock in place using a steering wheel clamp. - NOTE: Prior to reading each alignment specification, jounce the front and rear of the vehicle an equal number of times. Induce jounce (rear first then front) by grasping center of bumper and jouncing each end of vehicle an equal number of times. Bumper should always be released when vehicle is at the bottom of the jounce cycle. 3. Correctly jounce vehicle and read front and rear alignment settings and compare to vehicle specifications for Camber, Caster and Toe. If front and rear camber readings are within required specifications proceed to step Step 3 in the Front And Rear Toe Setting procedure. If Camber readings are not within specifications refer to step Step 1 in the camber adjustment bolt package installation procedure, for the front and rear Camber adjustment procedure.
1997 | Dodge | Neon | L4-122 2.0L DOHC VIN Y SFI | Automatic Transmission/Transaxle ¦Service and Repair, Procedures: Fluid Level Check | NOTE: The transmission and differential sump have a common oil sump with a communicating opening between the two. LEVEL - The torque converter fills in both the P (Park) and N (Neutral) positions. Place the selector lever in P (Park) to be sure that the fluid level check is accurate. The engine should be running at idle speed for at least one minute, with the vehicle on level ground. This will ensure complete oil level stabilization between differential and transmission. The fluid should be at normal operating temperature (approximately 82° C or 180° F). The fluid level is correct if it is in the HOT region (cross-hatched area) on the dipstick. - Low fluid level can cause a variety of conditions, because it allows the pump to take in air along with the fluid. As in any hydraulic system, air bubbles make the fluid spongy therefore, pressures will be low and will build up slowly. - Improper filling also can raise the fluid level too high. When the transaxle has too much fluid, the gears churn up foam and cause the same conditions that occur with a low fluid level. - In either case, the air bubbles can cause overheating, fluid oxidation, and varnishing. This can interfere with normal valve, clutch, and servo operation. Foaming also can result in fluid escaping from the transaxle dipstick, where it may be mistaken for a leak. CONDITION - Along with fluid level, it is important to check the condition of the fluid. When the fluid smells burned, or is contaminated with metal or friction material particles, a complete transaxle overhaul is needed. Be sure to examine the fluid on the dipstick closely. If there is any doubt about its condition, drain out a sample for a double check. SELECTION OF LUBRICANT - It is important that the proper lubricant be used in these transmissions. MOPAR ATF+4 (Automatic Transmission Fluid-type 9602), or equivalent should be used to aid in ensuring optimum transmission performance. Fluids of the type labeled DEXRON II Automatic Transmission Fluid should be used only if the recommended fluid is not available. If more than a small amount of Dexron fluid is used, shudder or shift quality problems may be encountered. It is important that the transmission fluid be maintained at the prescribed level using the recommended fluids. SPECIAL ADDITIVES - Chrysler Corporation does not recommend the addition of any fluids to the transmission, other than that fluid listed above. An exception to this policy is the use of special dyes to aid in detecting fluid leaks. The use of transmission sealers should be avoided, since they may adversely affect seals.
1997 | Dodge | Neon | L4-122 2.0L DOHC VIN Y SFI | Cooling System ¦Service and Repair, Procedures: Checking and Adding Coolant | NOTE: Do not remove radiator cap for routine coolant level inspections. ROUTINE COOLANT LEVEL CHECK - Do not remove radiator cap for routine coolant level inspections. The coolant reserve system provides a quick visual method for determining the coolant level without removing the radiator cap. Simply observe, with the engine idling and warmed up to normal operating temperature, that the level of the coolant in the reserve tank is between the minimum and maximum marks. NOTE: The radiator cap should not be removed. ADDING ADDITIONAL COOLANT - When additional coolant is needed, it should be added to the coolant reserve tank. Use only 50/50 concentration of ethylene glycol type antifreeze and water NOTE: The cooling system is closed and designed to maintain coolant level to the top of the radiator. SERVICING COOLANT LEVEL - When servicing requires a coolant level check in the radiator, the engine must be off and not under pressure. Drain several ounces of coolant from the radiator drain cock while observing the Coolant Recovery System (CRS) Tank. Coolant level in the CRS tank should drop slightly. Then remove the radiator cap. The radiator should be full to the top. If not, and the coolant level in the CRS tank is at the ADD mark there is a air leak in the CRS system. Check hose or hose connections to the CRS tank, radiator filler neck or the pressure cap seal to the radiator filler neck for leaks.
1997 | Dodge | Neon | L4-122 2.0L DOHC VIN Y SFI | Power Steering Fluid ¦Service and Repair, Procedures: Fluid Level Check | WARNING: Fluid level should be checked with engine off to prevent injury from moving parts. Do not use automatic transmission fluid in the power steering system. Do not overfill the power steering system. Wipe reservoir filler cap free of dirt. Then check fluid level. The dipstick should indicate COLD when fluid is at normal ambient temperature, approximately 21°C 27°C (70°F 80°F). In all pumps add fluid as necessary, use only Mopar (R) Power Steering Fluid, or equivalent. DO NOT USE ANY TYPE OF AUTOMATIC TRANSMISSION FLUID.
1997 | Dodge | Neon | L4-122 2.0L DOHC VIN Y SFI | Refrigerant Oil ¦Service and Repair, Procedures: Refrigerant Oil Level Check | It is important to have the correct amount of oil in the A/C system to ensure proper lubrication of the compressor. Too little oil will result in damage to the compressor. Too much oil will reduce the cooling capacity of the system and consequently result in higher discharge air temperatures. NOTE: The oil used in the compressor is ND8 PAG R-134a refrigerant oil. Only refrigerant oil of the same type should be used to service the system. Do not use any other oil. The oil container should be kept tightly capped until it is ready for use. Tightly cap afterwards to prevent contamination from dirt and moisture. Refrigerant oil will quickly absorb any moisture it comes in contact with. Special effort must be used to keep all R-134a system components moisture-free. Moisture in the oil is very difficult to remove and will cause a reliability problem with the compressor. It will not be necessary to check oil level in the compressor or to add oil unless there has been an oil loss. Oil loss at a leak point will be evident by the presence of a wet, shiny surface around the leak.
1997 | Dodge | Neon | L4-122 2.0L DOHC VIN Y SFI | Vacuum Brake Booster ¦Service and Repair, Procedures: Vacuum Booster Replacement, Installation | PROCEDURE 1. Position power brake booster onto dash panel. Power Brake Booster Mounting 2. Install and torque the 4 power brake vacuum booster mounting nuts to 29 Nm (250 in. lbs.) torque. 3. Using Lubriplate, or equivalent, coat the surface of the brake pedal pin where it contacts the brake vacuum booster input rod. 4. Connect power brake vacuum booster input rod to brake pedal pin and install a NEW retaining clip. Use only a new retainer clip DO NOT USE the old clip. 5. Connect all previously removed vacuum hoses onto power brake vacuum booster check valve. 6. If vehicle is equipped with ABS, install Hydraulic Control Unit HCU. Refer to Antilock Brake System Hydraulic Control Unit Service and Repair. - CAUTION: When replacing the power brake vacuum booster on a vehicle equipped with ABS, a NEW vacuum seal MUST be installed in the power brake vacuum booster. Use only the procedure detailed below for installing vacuum seal into power brake vacuum booster. If old vacuum seal came out with master cylinder when it was removed from power brake vacuum booster, be sure it is removed from master cylinder before attempting to install master cylinder into power brake vacuum booster. - CAUTION: When lubricating master cylinder push rod, use only Mopar Silicone Dielectric Compound. Using any other type of grease or lubricant on the push rod, will not provide adequate long term lubrication of the push rod. Lubricating Master Cylinder Push Rod 7. Lubricate master cylinder push rod as indicated in only using Mopar Dielectric Grease-And No Substitutes. Fig 19 Type 3 Vacuum Seal Installation. Neon Models Equipped With ABS Fig 20 Type 3 Vacuum Seal Seating. Neon Models Equipped With ABS 8. Install vacuum seal on master cylinder push rod as shown with notches on vacuum seal pointing toward master cylinder housing. Then slide vacuum seal onto master push rod until seal is seated against master cylinder housing before installing master cylinder on power brake vacuum booster. - CAUTION: If vehicle is equipped with ABS, be sure the old vacuum seal is removed from power brake vacuum booster before attempting to install master cylinder and NEW vacuum seal. If vacuum seal is not removed, refer to Master Cylinder Service and Repair Removal. 9. Position master cylinder on studs of power brake unit, aligning push rod on power brake vacuum booster with master cylinder push rod. 10. Install the 2 master cylinder mounting nuts and torque to 28 Nm (250 in. lbs.) torque. Primary And Secondary Brake Tubes Without ABS Brakes Bleeding Tubes Attached To Non-ABS Master Cylinder 11. Connect brake tubes to master cylinder primary and secondary ports. Torque all tube nuts to 17 Nm (145 in. lbs.) torque. 12. Reconnect wiring connector to fluid level sensor. 13. Adjust stop lamp switch as necessary. 14. Bleed brake system.
1997 | Dodge | Neon | L4-122 2.0L DOHC VIN Y SFI | Vacuum Brake Booster ¦Service and Repair, Procedures: Vacuum Booster Replacement, Removal | PROCEDURE CAUTION: On ABS equipped vehicles, vacuum in power booster must be pumped down before removing master cylinder to prevent booster from sucking in any contamination. This can be done simply by pumping the brake pedal until a firm pedal is achieved, with the ignition off. 1. On ABS equipped vehicles, with engine not running, pump the brake pedal until a firm pedal is achieved (4-5 strokes). Master Cylinder Fluid Level Sensor 2. Remove vehicle wiring harness connector from brake fluid level sensor located in master cylinder brake fluid reservoir. Primary And Secondary Brake Tubes Without ABS Brakes Fig 7 Type 3 Primary And Secondary Output Ports. With ABS 3. Disconnect the primary and secondary brake tubes from the master cylinder. Install plugs at all open brake tube outlets on master cylinder assembly. 4. On vehicles equipped with ABS, clean area where master cylinder attaches to booster using a suitable brake cleaner such as Mopar Brake Parts Cleaner or an equivalent. Master Cylinder Mounting To Vacuum Booster 5. Remove the 2 nuts attaching master cylinder housing to power brake vacuum booster. 6. Slide master cylinder assembly straight out of the power brake vacuum booster. - CAUTION: On vehicles equipped with ABS, the master cylinder is used to create the seal for holding vacuum in the power brake vacuum booster. The vacuum seal in the front of the power brake vacuum booster MUST be replaced whenever the master cylinder is removed from the power brake vacuum booster. Removing Seal From Vacuum Booster 7. If vehicle is equipped with ABS, remove vacuum seal located in the front of the power brake vacuum booster. Vacuum seal is removed by carefully inserting a small screw driver between the push rod of the power brake vacuum booster and vacuum seal and prying seal out of power brake vacuum booster. Do not attempt to pry seal out of master cylinder by inserting a tool between seal and power brake vacuum booster. Power Brake Vacuum Booster Check Valve 8. Disconnect vacuum hoses from check valve on power brake vacuum booster. Do not remove check valve from power brake vacuum booster. - NOTE: If vehicle is equipped with antilock brakes, the Hydraulic Control Unit (HCU) needs to be removed from the vehicle to allow removal of the power brake vacuum booster. Refer to Antilock Brake System Hydraulic Control Unit Service and Repair. Input Rod Retaining Pin 9. Locate the power brake vacuum booster input rod to brake pedal attachment under instrument panel. Position a small screwdriver under the center tang of the retaining clip. - CAUTION: Discard retaining clip when removed, it is not to be reused. Replace only with a new retaining clip when assembled. 10. Rotate screwdriver enough to allow retaining clip tang to pass over the end of the brake pedal pin. Power Brake Booster Mounting 11. Remove the 4 nuts attaching the power brake vacuum booster to the dash panel. The nuts are accessible from under the instrument panel in the area of the steering column and brake pedal bracket. 12. Slide power brake vacuum booster forward until mounting studs clear dash panel, then tilt the booster up and to the center of the vehicle to remove.
1997 | Dodge | Neon | L4-122 2.0L DOHC VIN Y SFI | Heating and Air Conditioning ¦Service and Repair, Procedures: Oil Level Check, Checking Oil Level | REFRIGERANT OIL LEVEL CHECK - When an air conditioning system is first assembled, all components (except the compressor) are refrigerant oil free. After the system has been charged with R-134a refrigerant and operated, the oil in the compressor is dispersed through the lines and components. The evaporator, condenser, and filter-drier will retain a significant amount of oil, refer to the Refrigerant Oil Capacities chart. When a component is replaced, the specified amount of refrigerant oil must be added. When the compressor is replaced, the amount of oil that is retained in the rest of the system must be drained from the replacement compressor. When a line or component has ruptured and oil has escaped, the compressor should be removed and drained. The filter-drier must be replaced along with the ruptured part. The oil capacity of the system, minus the amount of oil still in the remaining components, can be measured and poured into the suction port of the compressor. REFRIGERANT OIL CAPACITIES Total System................................................... 200 ml (6.75 oz) Filter-Drier..................................................... 30 ml (1.0 oz) Condenser........................................................ 30 ml (1.O oz) Evaporator....................................................... 59 ml (2.0 oz) All Refrigerant Lines............................................ 44 ml (1.5 oz)
1997 | Dodge | Neon | L4-2.0L VIN C | Valve Guide ¦Service and Repair, Procedures | 1. Remove carbon and varnish deposits from inside of valve guides with a reliable guide cleaner. 2. Using a small hole gauge and a micrometer, measure valve guides in 3 places top, middle and bottom. Refer to specifications. Replace guides if they are not within specification. 3. Check valve guide height.
1997 | Dodge | Neon | L4-2.0L VIN C | Valve Seat ¦Service and Repair, Procedures: Refacing | 1. When refacing valve seats, it is important the correct size valve guide pilot be used for reseating stones. A true and complete surface must be obtained. 2. Measure the concentricity of valve seat and valve guide using a valve seat runout dial indicator. Total runout should not exceed 0.051 mm (0.002 inch) (total indicator reading). 3. Inspect the valve seat with Prussian blue to determine where the valve contacts the seat. To do this, coat valve seat LIGHTLY with Prussian blue then set valve in place. Rotate the valve with light pressure. If the blue is transferred to the center of valve face, contact is satisfactory. If the blue is transferred to top edge of the valve face, lower valve seat with a 15 degrees stone. If the blue is transferred to the bottom edge of valve face raise valve seat with a 65 degrees stone. + Intake valve seat diameter is 33 mm (1.299 inch) + Exhaust valve seat diameter is 28 mm (1.102 inch) 4. Valve seats which are worn or burned can be reworked, provided that correct angle and seat width are maintained. The intake valve seat must be serviced when the valve seat width is 2.0 mm (0.079 inch) or greater. The exhaust valve seat must be serviced when the valve seat width is 2.5 mm (0.098 inch) or greater. Otherwise the cylinder head must be replaced. 5. When seat is properly positioned the width of intake and exhaust seats should be 0.75 1.25 mm (0.030 0.049 inch). 6. Check valve tip to spring seat dimensions A after grinding the valve seats or faces. Grind valve tip to 43.51 44.57 mm (1.71 1.75 inch) for exhaust valve and 45.01 46.07 mm (1.77 1.81 inch) for intake valve over spring seat when installed in the head. The valve tip chamfer may need to be reground to prevent seal damage when the valve is installed.
1997 | Dodge | Neon | L4-2.0L VIN C | Camshaft ¦Service and Repair, Procedures: Checking End Play | END PLAY 1. Oil camshaft journals and remove rocker arm assemblies. Cam sensor installed and fastener tighten to specified torque. 2. Using a suitable tool, move camshaft as far rearward as it will go. 3. Zero dial indicator. 4. Move camshaft as far forward as it will go. 5. End play travel: 0.13 0.33 mm (0.005 0.013 inch). NOTE: - ^ Check oil feed holes for blockage. - ^ Inspect cylinder head journals for wear. - ^ Check camshaft bearing journals for scratches and worn areas. If light scratches are present, they may be removed with 400 grit sand paper. If deep scratches are present, replace the camshaft and check the cylinder head for damage. Replace the cylinder head if worn or damaged. Check the lobes for pitting and wear. If the lobes show signs of wear, check the corresponding rocker arm roller for wear or damage. Replace rocker arm/hydraulic lash adjuster if worn or damaged. If lobes show signs of pitting on the nose, flank or base circle; replace the camshaft.
1997 | Dodge | Neon | L4-2.0L VIN C | Alignment ¦Service and Repair, Procedures: Checking Wheel Alignment Angles | GENERAL INFORMATION - Front and rear Caster and Camber settings on this vehicle are determined at the time the vehicle is designed, by the location of the vehicle's suspension components. This is called a Net Build vehicle and results in no required adjustment of Caster and Camber after vehicle is built or when servicing the suspension components. Thus Caster and Camber are not normally considered an adjustable specification when performing an alignment on this vehicle. Though Caster and Camber are not adjustable they must be checked to ensure they meet vehicle specifications. - If front and or rear camber is found not to meet the vehicle alignment specifications, it can be adjusted using a Mopar (R) Service Kit developed to allow for camber adjustment. If a vehicle's front or rear camber is found to be outside the specifications, the vehicles suspension components should be inspected for any signs of damage on bending. This must be done before using the Mopar (R) Service Kit for setting camber to meet required specification. - If a vehicles caster is not within manufacturers alignment specifications, check for damaged suspension components or body parts. This type of damage can cause component locations to move affecting vehicle alignment. No adjustment can be made for the Caster setting on this vehicle. - CAUTION: Do not attempt to adjust the vehicles Caster or Camber by heating, bending or any other modification of the suspension components. PROCEDURE 1. Correctly position vehicle on alignment rack and install all required equipment on vehicle, per the alignment equipment manufacturers specifications. 2. Center the steering wheel and lock in place using a steering wheel clamp. - NOTE: Prior to reading each alignment specification, jounce the front and rear of the vehicle an equal number of times. Induce jounce (rear first then front) by grasping center of bumper and jouncing each end of vehicle an equal number of times. Bumper should always be released when vehicle is at the bottom of the jounce cycle. 3. Correctly jounce vehicle and read front and rear alignment settings and compare to vehicle specifications for Camber, Caster and Toe. If front and rear camber readings are within required specifications proceed to step Step 3 in the Front And Rear Toe Setting procedure. If Camber readings are not within specifications refer to step Step 1 in the camber adjustment bolt package installation procedure, for the front and rear Camber adjustment procedure.
1997 | Dodge | Neon | L4-2.0L VIN C | Automatic Transmission/Transaxle ¦Service and Repair, Procedures: Fluid Level Check | NOTE: The transmission and differential sump have a common oil sump with a communicating opening between the two. LEVEL - The torque converter fills in both the P (Park) and N (Neutral) positions. Place the selector lever in P (Park) to be sure that the fluid level check is accurate. The engine should be running at idle speed for at least one minute, with the vehicle on level ground. This will ensure complete oil level stabilization between differential and transmission. The fluid should be at normal operating temperature (approximately 82° C or 180° F). The fluid level is correct if it is in the HOT region (cross-hatched area) on the dipstick. - Low fluid level can cause a variety of conditions, because it allows the pump to take in air along with the fluid. As in any hydraulic system, air bubbles make the fluid spongy therefore, pressures will be low and will build up slowly. - Improper filling also can raise the fluid level too high. When the transaxle has too much fluid, the gears churn up foam and cause the same conditions that occur with a low fluid level. - In either case, the air bubbles can cause overheating, fluid oxidation, and varnishing. This can interfere with normal valve, clutch, and servo operation. Foaming also can result in fluid escaping from the transaxle dipstick, where it may be mistaken for a leak. CONDITION - Along with fluid level, it is important to check the condition of the fluid. When the fluid smells burned, or is contaminated with metal or friction material particles, a complete transaxle overhaul is needed. Be sure to examine the fluid on the dipstick closely. If there is any doubt about its condition, drain out a sample for a double check. SELECTION OF LUBRICANT - It is important that the proper lubricant be used in these transmissions. MOPAR ATF+4 (Automatic Transmission Fluid-type 9602), or equivalent should be used to aid in ensuring optimum transmission performance. Fluids of the type labeled DEXRON II Automatic Transmission Fluid should be used only if the recommended fluid is not available. If more than a small amount of Dexron fluid is used, shudder or shift quality problems may be encountered. It is important that the transmission fluid be maintained at the prescribed level using the recommended fluids. SPECIAL ADDITIVES - Chrysler Corporation does not recommend the addition of any fluids to the transmission, other than that fluid listed above. An exception to this policy is the use of special dyes to aid in detecting fluid leaks. The use of transmission sealers should be avoided, since they may adversely affect seals.
1997 | Dodge | Neon | L4-2.0L VIN C | Cooling System ¦Service and Repair, Procedures: Checking and Adding Coolant | NOTE: Do not remove radiator cap for routine coolant level inspections. ROUTINE COOLANT LEVEL CHECK - Do not remove radiator cap for routine coolant level inspections. The coolant reserve system provides a quick visual method for determining the coolant level without removing the radiator cap. Simply observe, with the engine idling and warmed up to normal operating temperature, that the level of the coolant in the reserve tank is between the minimum and maximum marks. NOTE: The radiator cap should not be removed. ADDING ADDITIONAL COOLANT - When additional coolant is needed, it should be added to the coolant reserve tank. Use only 50/50 concentration of ethylene glycol type antifreeze and water NOTE: The cooling system is closed and designed to maintain coolant level to the top of the radiator. SERVICING COOLANT LEVEL - When servicing requires a coolant level check in the radiator, the engine must be off and not under pressure. Drain several ounces of coolant from the radiator drain cock while observing the Coolant Recovery System (CRS) Tank. Coolant level in the CRS tank should drop slightly. Then remove the radiator cap. The radiator should be full to the top. If not, and the coolant level in the CRS tank is at the ADD mark there is a air leak in the CRS system. Check hose or hose connections to the CRS tank, radiator filler neck or the pressure cap seal to the radiator filler neck for leaks.
1997 | Dodge | Neon | L4-2.0L VIN C | Power Steering Fluid ¦Service and Repair, Procedures: Fluid Level Check | WARNING: Fluid level should be checked with engine off to prevent injury from moving parts. Do not use automatic transmission fluid in the power steering system. Do not overfill the power steering system. Wipe reservoir filler cap free of dirt. Then check fluid level. The dipstick should indicate COLD when fluid is at normal ambient temperature, approximately 21°C 27°C (70°F 80°F). In all pumps add fluid as necessary, use only Mopar (R) Power Steering Fluid, or equivalent. DO NOT USE ANY TYPE OF AUTOMATIC TRANSMISSION FLUID.
1997 | Dodge | Neon | L4-2.0L VIN C | Refrigerant Oil ¦Service and Repair, Procedures: Refrigerant Oil Level Check | It is important to have the correct amount of oil in the A/C system to ensure proper lubrication of the compressor. Too little oil will result in damage to the compressor. Too much oil will reduce the cooling capacity of the system and consequently result in higher discharge air temperatures. NOTE: The oil used in the compressor is ND8 PAG R-134a refrigerant oil. Only refrigerant oil of the same type should be used to service the system. Do not use any other oil. The oil container should be kept tightly capped until it is ready for use. Tightly cap afterwards to prevent contamination from dirt and moisture. Refrigerant oil will quickly absorb any moisture it comes in contact with. Special effort must be used to keep all R-134a system components moisture-free. Moisture in the oil is very difficult to remove and will cause a reliability problem with the compressor. It will not be necessary to check oil level in the compressor or to add oil unless there has been an oil loss. Oil loss at a leak point will be evident by the presence of a wet, shiny surface around the leak.
1997 | Dodge | Neon | L4-2.0L VIN C | Vacuum Brake Booster ¦Service and Repair, Procedures: Vacuum Booster Replacement, Installation | PROCEDURE 1. Position power brake booster onto dash panel. Power Brake Booster Mounting 2. Install and torque the 4 power brake vacuum booster mounting nuts to 29 Nm (250 in. lbs.) torque. 3. Using Lubriplate, or equivalent, coat the surface of the brake pedal pin where it contacts the brake vacuum booster input rod. 4. Connect power brake vacuum booster input rod to brake pedal pin and install a NEW retaining clip. Use only a new retainer clip DO NOT USE the old clip. 5. Connect all previously removed vacuum hoses onto power brake vacuum booster check valve. 6. If vehicle is equipped with ABS, install Hydraulic Control Unit HCU. Refer to Antilock Brake System Hydraulic Control Unit Service and Repair. - CAUTION: When replacing the power brake vacuum booster on a vehicle equipped with ABS, a NEW vacuum seal MUST be installed in the power brake vacuum booster. Use only the procedure detailed below for installing vacuum seal into power brake vacuum booster. If old vacuum seal came out with master cylinder when it was removed from power brake vacuum booster, be sure it is removed from master cylinder before attempting to install master cylinder into power brake vacuum booster. - CAUTION: When lubricating master cylinder push rod, use only Mopar Silicone Dielectric Compound. Using any other type of grease or lubricant on the push rod, will not provide adequate long term lubrication of the push rod. Lubricating Master Cylinder Push Rod 7. Lubricate master cylinder push rod as indicated in only using Mopar Dielectric Grease-And No Substitutes. Fig 19 Type 3 Vacuum Seal Installation. Neon Models Equipped With ABS Fig 20 Type 3 Vacuum Seal Seating. Neon Models Equipped With ABS 8. Install vacuum seal on master cylinder push rod as shown with notches on vacuum seal pointing toward master cylinder housing. Then slide vacuum seal onto master push rod until seal is seated against master cylinder housing before installing master cylinder on power brake vacuum booster. - CAUTION: If vehicle is equipped with ABS, be sure the old vacuum seal is removed from power brake vacuum booster before attempting to install master cylinder and NEW vacuum seal. If vacuum seal is not removed, refer to Master Cylinder Service and Repair Removal. 9. Position master cylinder on studs of power brake unit, aligning push rod on power brake vacuum booster with master cylinder push rod. 10. Install the 2 master cylinder mounting nuts and torque to 28 Nm (250 in. lbs.) torque. Primary And Secondary Brake Tubes Without ABS Brakes Bleeding Tubes Attached To Non-ABS Master Cylinder 11. Connect brake tubes to master cylinder primary and secondary ports. Torque all tube nuts to 17 Nm (145 in. lbs.) torque. 12. Reconnect wiring connector to fluid level sensor. 13. Adjust stop lamp switch as necessary. 14. Bleed brake system.
1997 | Dodge | Neon | L4-2.0L VIN C | Vacuum Brake Booster ¦Service and Repair, Procedures: Vacuum Booster Replacement, Removal | PROCEDURE CAUTION: On ABS equipped vehicles, vacuum in power booster must be pumped down before removing master cylinder to prevent booster from sucking in any contamination. This can be done simply by pumping the brake pedal until a firm pedal is achieved, with the ignition off. 1. On ABS equipped vehicles, with engine not running, pump the brake pedal until a firm pedal is achieved (4-5 strokes). Master Cylinder Fluid Level Sensor 2. Remove vehicle wiring harness connector from brake fluid level sensor located in master cylinder brake fluid reservoir. Primary And Secondary Brake Tubes Without ABS Brakes Fig 7 Type 3 Primary And Secondary Output Ports. With ABS 3. Disconnect the primary and secondary brake tubes from the master cylinder. Install plugs at all open brake tube outlets on master cylinder assembly. 4. On vehicles equipped with ABS, clean area where master cylinder attaches to booster using a suitable brake cleaner such as Mopar Brake Parts Cleaner or an equivalent. Master Cylinder Mounting To Vacuum Booster 5. Remove the 2 nuts attaching master cylinder housing to power brake vacuum booster. 6. Slide master cylinder assembly straight out of the power brake vacuum booster. - CAUTION: On vehicles equipped with ABS, the master cylinder is used to create the seal for holding vacuum in the power brake vacuum booster. The vacuum seal in the front of the power brake vacuum booster MUST be replaced whenever the master cylinder is removed from the power brake vacuum booster. Removing Seal From Vacuum Booster 7. If vehicle is equipped with ABS, remove vacuum seal located in the front of the power brake vacuum booster. Vacuum seal is removed by carefully inserting a small screw driver between the push rod of the power brake vacuum booster and vacuum seal and prying seal out of power brake vacuum booster. Do not attempt to pry seal out of master cylinder by inserting a tool between seal and power brake vacuum booster. Power Brake Vacuum Booster Check Valve 8. Disconnect vacuum hoses from check valve on power brake vacuum booster. Do not remove check valve from power brake vacuum booster. - NOTE: If vehicle is equipped with antilock brakes, the Hydraulic Control Unit (HCU) needs to be removed from the vehicle to allow removal of the power brake vacuum booster. Refer to Antilock Brake System Hydraulic Control Unit Service and Repair. Input Rod Retaining Pin 9. Locate the power brake vacuum booster input rod to brake pedal attachment under instrument panel. Position a small screwdriver under the center tang of the retaining clip. - CAUTION: Discard retaining clip when removed, it is not to be reused. Replace only with a new retaining clip when assembled. 10. Rotate screwdriver enough to allow retaining clip tang to pass over the end of the brake pedal pin. Power Brake Booster Mounting 11. Remove the 4 nuts attaching the power brake vacuum booster to the dash panel. The nuts are accessible from under the instrument panel in the area of the steering column and brake pedal bracket. 12. Slide power brake vacuum booster forward until mounting studs clear dash panel, then tilt the booster up and to the center of the vehicle to remove.
1997 | Dodge | Neon | L4-2.0L VIN C | Heating and Air Conditioning ¦Service and Repair, Procedures: Oil Level Check, Checking Oil Level | REFRIGERANT OIL LEVEL CHECK - When an air conditioning system is first assembled, all components (except the compressor) are refrigerant oil free. After the system has been charged with R-134a refrigerant and operated, the oil in the compressor is dispersed through the lines and components. The evaporator, condenser, and filter-drier will retain a significant amount of oil, refer to the Refrigerant Oil Capacities chart. When a component is replaced, the specified amount of refrigerant oil must be added. When the compressor is replaced, the amount of oil that is retained in the rest of the system must be drained from the replacement compressor. When a line or component has ruptured and oil has escaped, the compressor should be removed and drained. The filter-drier must be replaced along with the ruptured part. The oil capacity of the system, minus the amount of oil still in the remaining components, can be measured and poured into the suction port of the compressor. REFRIGERANT OIL CAPACITIES Total System................................................... 200 ml (6.75 oz) Filter-Drier..................................................... 30 ml (1.0 oz) Condenser........................................................ 30 ml (1.O oz) Evaporator....................................................... 59 ml (2.0 oz) All Refrigerant Lines............................................ 44 ml (1.5 oz)
1997 | Dodge | Stratus | L4-2.0L VIN C | Valve Guide ¦Service and Repair, Procedures | 1. Remove carbon and varnish deposits from inside of valve guides with a reliable guide cleaner. 2. Using a small hole gauge and a micrometer, measure valve guides in 3 places top, middle and bottom. Refer to specifications. Replace guides if they are not within specification. 3. Check valve guide height.
1997 | Dodge | Stratus | L4-2.0L VIN C | Valve Seat ¦Service and Repair, Procedures: Refacing | 1. When refacing valve seats, it is important the correct size valve guide pilot be used for reseating stones. A true and complete surface must be obtained. 2. Measure the concentricity of valve seat and valve guide using a valve seat runout dial indicator. Total runout should not exceed 0.051 mm (0.002 inch) (total indicator reading). 3. Inspect the valve seat with Prussian blue to determine where the valve contacts the seat. To do this, coat valve seat LIGHTLY with Prussian blue then set valve in place. Rotate the valve with light pressure. If the blue is transferred to the center of valve face, contact is satisfactory. If the blue is transferred to top edge of the valve face, lower valve sea with a 15 degrees stone. If the blue is transferred to the bottom edge of valve face raise valve seat with a 65 degrees stone. - ^ Intake valve seat diameter is 33 mm (1.299 inch) - ^ Exhaust valve seat diameter is 28 mm (1.102 inch) 4. Valve seats which are worn or burned can be reworked, provided that correct angle and seat width are maintained. The intake valve seat must be serviced when the valve seat width is 2.0 mm (0.079 inch) or greater. The exhaust valve seat must be serviced when the valve seat width is 2.5 mm (0.098 inch) or greater. Otherwise the cylinder head must be replaced. 5. When seat is properly positioned the width of intake and exhaust seats should be 0.75 1.25 mm (0.030 0.049 inch). 6. Check valve tip to spring seat dimensions A after grinding the valve seats or faces. Grind valve tip to 43.51 44.57 mm (1.71 1.75 inch) for exhaust valve and 45.01 46.07 mm (1.77 1.81 inch) for intake valve over spring seat when installed in the head. The valve tip chamfer may need to be reground to prevent seal damage when the valve is installed.
1997 | Dodge | Stratus | L4-2.0L VIN C | Camshaft ¦Service and Repair, Procedures: Checking End Play | END PLAY 1. Oil camshaft journals and remove rocker arm assemblies. Cam sensor installed and fastener tighten to specified torque. 2. Using a suitable tool, move camshaft as far rearward as it will go. 3. Zero dial indicator. 4. Move camshaft as far forward as it will go. 5. End play travel: 0.13 0.33 mm (0.005 0.013 inch). NOTE: - ^ Check oil feed holes for blockage. - ^ Inspect cylinder head journals for wear. - ^ Check camshaft bearing journals for scratches and worn areas. If light scratches are present, they may be removed with 400 grit sand paper. If deep scratches are present, replace the camshaft and check the cylinder head for damage. Replace the cylinder head if worn or damaged. Check the lobes for pitting and wear. If the lobes show signs of wear, check the corresponding rocker arm roller for wear or damage. Replace rocker arm/hydraulic lash adjuster if worn or damaged. If lobes show signs of pitting on the nose, flank or base circle; replace the camshaft.
1997 | Dodge | Stratus | L4-2.0L VIN C | Automatic Transmission/Transaxle ¦Service and Repair, Procedures: Oil Pump Volume Check | See TSB 21-010-06 4/14/2006 - After the new or repaired transmission has been installed, fill to the proper level with Mopar ATF Plus 4 type 9602 for adding or replacing. - The volume should be checked using the following procedure: 1. Disconnect the From cooler line at the transmission and place a collecting container under the disconnected line. - CAUTION: With the fluid set at the proper level, fluid collection should not exceed (1) quart or internal damage to the transmission may occur. 2. Run the engine at curb idle speed, with the shift selector in neutral. 3. If fluid flow is intermittent or it takes more than 20 seconds to collect one quart of ATF, disconnect the To Cooler line at the transaxle. 4. Refill the transaxle to proper level and recheck pump volume. - See TSB 21-010-06 4/14/2006 5. If flow is found to be within acceptable limits, replace the cooler. Then fill.transmission to the paper level, using. Mopar ATF Plus 4 type 9602 for adding or replacing. 6. If fluid flow is still found-to be inadequate, check the line pressure using the Transaxle Hydraulic Pressure Test procedure.
1997 | Dodge | Stratus | L4-2.0L VIN C | Cooling System ¦Service and Repair, Procedures: Checking and Adding Coolant | NOTE: Do not remove radiator cap for routine coolant level inspections. ROUTINE COOLANT LEVEL CHECK - Do not remove radiator cap for routine coolant level inspections. The coolant reserve system provides a quick visual method for determining the coolant level without removing the radiator cap. Simply observe, with the engine idling and warmed up to normal operating temperature, that the level of the coolant in the reserve tank is between the minimum and maximum marks. NOTE: The radiator cap should not be removed. ADDING ADDITIONAL COOLANT - When additional coolant is needed, it should be added to the coolant reserve tank. Use only 50/50 concentration of ethylene glycol type antifreeze and water NOTE: The cooling system is closed and designed to maintain coolant level to the top of the radiator. SERVICING COOLANT LEVEL - When servicing requires a coolant level check in the radiator, the engine must be off and not under pressure. Drain several ounces of coolant from the radiator drain cock while observing the Coolant Recovery System (CRS) Tank. Coolant level in the CRS tank should drop slightly. Then remove the radiator cap. The radiator should be full to the top. If not, and the coolant level in the CRS tank is at the ADD mark there is a air leak in the CRS system. Check hose or hose connections to the CRS tank, radiator filler neck or the pressure cap seal to the radiator filler neck for leaks.
1997 | Dodge | Stratus | L4-2.0L VIN C | Power Steering Fluid ¦Service and Repair, Procedures: Fluid Level Check | WARNING: Fluid level should be checked with engine off to prevent injury from moving parts. Do not use automatic transmission fluid in the power steering system. Do not overfill the power steering system. Wipe reservoir filler cap free of dirt. Then check fluid level. The dipstick should indicate COLD when fluid is at normal ambient temperature, approximately 21°C 27°C (70°F 80°F). In all pumps add fluid as necessary, use only Mopar Power Steering Fluid, or equivalent. DO NOT USE ANY TYPE OF AUTOMATIC TRANSMISSION FLUID.
1997 | Dodge | Stratus | L4-2.0L VIN C | Refrigerant Oil ¦Service and Repair, Procedures: Refrigerant Oil Level Check | Refrigerant Oil Capacities SYSTEM OIL LEVEL - It is important to have the correct amount of lubricant in the A/C system to ensure proper lubrication of the compressor. Too little lubricant will result in damage to the compressor. Too much lubricant will reduce the cooling capacity of the system and consequently result in higher discharge air temperatures. - The lubricant used in the compressor is polyalkalene glycol PAG lubricant. Only refrigerant lubricant approved for use with R-134a should be used to service the system. Do not use any other lubricant. The lubricant container should be kept tightly capped until it is ready for use. Refrigerant lubricant will quickly absorb any moisture it comes in contact with. - It is not necessary to check or add lubricant unless it has been lost. Lubricant loss at the leak point will be evident by the presence of a wet, shiny surface around the leak. REFRIGERANT OIL LEVEL CHECK - When an air conditioning system is first assembled, all components (except the compressor) are refrigerant oil free. After the system has been charged with (R-134a) refrigerant and operated, the oil in the compressor is dispersed through the lines and components. The evaporator, condenser, and receiver/drier will retain a significant amount of oil. Refer to the A/C Component Refrigerant Oil Capacities chart. When a component is replaced, the specified amount of refrigerant oil must be added. When the compressor is replaced, the amount of oil that is retained in the rest of the system must be drained from the replacement compressor. When a line or component has ruptured and oil has escaped, the compressor should be removed and drained. The receiver/drier must be replaced along with the ruptured part. The oil capacity of the system, minus the amount of oil still in the remaining components, can be measured and poured into the suction port of the compressor. - Example: On an A/C system the evaporator retains 60 ml. (2 oz.). The condenser retains 30 ml. (1 oz.) of oil, and system capacity may be 150 ml. (5.00 oz.) of oil. 150 ml. minus 90 ml. equals 60 ml. (2.00 oz.). - CAUTION: The refrigerant oil used in a R-134a A/C system is unique. Use only oils which were designed to work with R-134a refrigerant. The oil designated for this vehicle is SP15 PAG (polyalkalene glycol). VERIFY REFRIGERANT LUBRICANT LEVEL 1. Discharge refrigerant system using a recycling/ reclaiming equipment if a charge is present. 2. Disconnect refrigerant lines from A/C compressor Cap the open lines to prevent moisture from entering system. 3. Remove compressor from vehicle. 4. From suction and discharge ports on top of compressor, drain lubricant from compressor. 5. Add system capacity minus the capacity of components that have not been replaced. Refer to the A/C Component Refrigerant Oil Capacities chart above. Add lubricant through the suction and discharge ports on compressor. This is not to exceed 150 ml. (5.00 oz.) in total. 6. Install compressor and connect refrigerant lines. Then evacuate and charge refrigerant system. 7. Most reclaim/recycling equipment will measure the lubricant being removed. This is the amount of lubricant to be added back to the system. If a new compressor is being installed, drain lubricant from old compressor, measure the amount drained and discard old lubricant. Drain the lubricant from the new compressor into a clean container. Return the amount of lubricant measured from the old compressor, plus the amount reclaimed from the system back into the new compressor.
1997 | Dodge | Stratus | L4-2.0L VIN C | Differential ¦Service and Repair, Procedures: Overhaul, Checking Side Gear End Play | Checking Side Gear End Play (Extension Housing Side) Checking Side Gear End Play (Bearing Retainer Side) Check side gear end play whenever the differential is removed for service. NOTE: Side gear end play must be BETWEEN 0.001 to 0.013 inch.
1997 | Dodge | Stratus | L4-2.0L VIN C | Heating and Air Conditioning ¦Service and Repair, Procedures: Check/Fill Refrigerant Level | Fig 8 Charge Determination Graph TO CHECK OR FILL SYSTEM - The procedure below should be used to check and/or fill the refrigerant charge in the air conditioning system. - NOTE: The air conditioning system in this vehicle holds 0.794 Kg. (28 oz. or 1.75 lbs.) of R-134a refrigerant. - This procedure can be performed two different ways: + With a scan tool (DRB) and a thermocouple. Use the scan tool (DRB) diagnostic topic: Partial Charge Test. + Using a manifold gauge set, a thermocouple and the Charge Determination Graph. It is recommended to use the gauges or reclaim/recycle equipment. - WARNING: Avoid breathing a/c refrigerant and lubricant vapor or mist exposure may irritate eyes, nose and throat. Use only approved service equipment meeting SAE requirements to reclaim R-134a systems. If accidental system discharge occurs, ventilate work area before resuming service. - R-134a service equipment or vehicle a/c system should not be pressure tested or leak tested with compressed air. Some mixtures of air and R-l34a have been shown to be combustible at elevated pressures. These mixtures are potentially dangerous and may result in fire or explosion causing injury or property damage. 1. Establish your preferred method of measuring compressor discharge pressure. Use a manifold gauge set or a scan tool. 2. Attach a clamp-on thermocouple (P.S.E. 66-324-0014 or 80PK-1A) or equivalent to the liquid line. It must be placed as close to the condenser outlet as possible to observe liquid line temperature. 3. The vehicle must be in the following modes: + Transaxle in Park. + Engine Idling at 700 rpm. + A/C Controls Set to Outside Air. + Panel Mode. + Full Cool. + High Blower. + A/C Button in the ON position. + Vehicle Windows Open. 4. Operate system for a couple of minutes to allow the system to stabilize. 5. Set system pressure to about 1,793 kPa (260 psi) by blocking off the airflow to the front grill area. This will maintain a constant pressure and stop the cooling fans from alternating between high and low speeds. 6. Observe Discharge pressure and Liquid line temperature. Using the Charge Determination Graph determine where the system is currently operating. If the system is in the undercharged region, ADD 0.057 Kg. (2 oz.) to the system and recheck readings. If the system is in the overcharged region, RECLAIM 0.057 Kg. (2 oz.) from the system and recheck readings. Continue this process until the system readings are in the proper charge area on the Charge Determination Chart. 7. The scan tool procedure does not require the Charge Determination Graph. The correct liquid line temperature range is calculated by the scan tool automatically.
1997 | Dodge | Stratus | L4-2.0L VIN C | Vacuum Brake Booster ¦Service and Repair, Procedures: Vacuum Booster Replacement, Installation | PROCEDURE 1. Position power brake booster onto dash panel. Power Brake Booster Mounting 2. Install and torque the 4 power brake vacuum booster mounting nuts to 29 Nm (250 in. lbs.) torque. 3. Using Lubriplate, or an equivalent, coat the surfaces of the brake pedal pin that contact the power brake vacuum booster input rod. 4. Connect power brake vacuum booster input rod to brake pedal pin and install a NEW retaining clip.Use only a new retainer clip DO NOT USE the old clip. 5. Position master cylinder on studs of power brake unit, aligning push rod on power brake vacuum booster with master cylinder push rod. Master Cylinder Mounting To Vacuum Booster 6. Install the 2 master cylinder to power brake unit mounting nuts. Tighten the 2 mounting nuts to a torque of 28 Nm.m (250 in. lbs.). 7. Install the vehicle's wiring harness connector on the master cylinder brake fluid level sensor. Purge Control Solenoid 8. Install the purge control solenoid on the left front frame rail. Tighten the purge control solenoid mounting bolt. EGR Valve Transducer Assembly 9. Install the EGR transducer assembly on the EGR valve. Install the vehicle wiring harness connector on the EGR transducer, ensuring the retaining clip is fully engaged with transducer. Vacuum Hose Attachment To Check Valve 10. Connect all previously removed vacuum hoses onto the power brake vacuum booster check valve. Speed Control Servo Attachment 11. If equipped, install speed control servo on the mounting studs in the left strut tower. Install the 2 speed control servo bracket mounting nuts. Tighten the 2 mounting nuts to a torque of 6 Nm (55 in. lbs.). 12. Check brake light switch for correct adjustment. If required, adjust stop lamp switch as necessary. Refer to Lighting and Horns Brake Light Switch. 13. Road test vehicle to ensure proper operation of the vehicles brake system
1997 | Dodge | Stratus | L4-2.0L VIN C | Vacuum Brake Booster ¦Service and Repair, Procedures: Vacuum Booster Replacement, Removal | PROCEDURE Ground Cable Attachment At Strut Tower 1. Remove the remote ground cable from the ground stud located on the left strut tower. Correctly Isolated Remote Ground Cable 2. Correctly isolate remote ground cable when servicing vehicle by installing the ground cable insulator on the strut tower ground stud as shown.This will prevent accidental grounding of the remote ground cable. Speed Control Servo Attachment 3. If equipped, remove the vehicle's wiring harness connector from the speed control servo. Remove the 2 speed control servo mounting bracket to strut tower attaching nuts. Without removing speed control cable from servo, move speed control servo out of the way. Purge Control Solenoid 4. Remove the vacuum harness connector and electrical connector from the purge solenoid. Remove purge solenoid from vehicle. Vacuum Hose Attachment To Check Valve 5. Remove the vacuum hoses from the check valve located on the power brake vacuum booster. EGR Valve Transducer Assembly 6. Remove EGR valve transducer assembly and vacuum hoses from' the EGR valve. Valve removal is necessary for required clearance to remove power brake vacuum booster from vehicle and not damage transducer during removal. Master Cylinder Brake Fluid Level Sensor 7. Remove the vehicle's wiring harness connector from the master cylinder brake fluid level sensor. Master Cylinder Mounting To Vacuum Booster 8. Remove the 2 nuts attaching the master cylinder assembly to the power brake vacuum booster. Master Cylinder Assembly Positioned For Booster Removal 9. Without removing the brake tubes from master cylinder, remove it from the power brake vacuum booster. Then carefully lower master cylinder and brake tubes as an assembly until it is positioned on top of the transaxle. Input Rod Retaining Pin 10. Locate the power brake vacuum booster input rod to brake pedal attachment under instrument panel. Position a small screwdriver between the center tang on the power brake booster input rod to brake pedal pin retaining clip. Rotate screwdriver enough to allow retaining clip center tang to pass over end of brake pedal pin. Then pull retaining clip off brake pedal pin. Discard retaining clip. Replace only with a new retaining clip when assembled. Power Brake Booster Mounting 11. Remove the 4 nuts attaching power brake vacuum booster to dash panel. Nuts are accessible from under dash panel in area of the steering column and pedal bracket assembly. Power Brake Vacuum Booster 12. Slide power brake vacuum booster forward until mounting studs clear dash panel and then tilt up and rotate toward center of vehicle to remove. - CAUTION: Do not attempt to disassemble the power brake vacuum booster it is to be serviced ONLY as a complete assembly.
1997 | Dodge | Stratus | L4-2.0L VIN C | Fluid - A/T ¦Service and Repair, Procedures: Fluid Level & Condition Check | Fluid Level - The transmission and differential sump have a common oil sump with a opening between the two. - The torque converter fills in both the "P" Park and "N" Neutral positions. - Place the selector lever in "P" Park to check fluid level. - The engine should be running at idle speed for at least one minute, with the vehicle on level ground. This will assure complete oil level stabilization between differential and transmission. - The fluid should be at normal operating temperature (approximately 82 C. or 180 F). - The fluid level is correct if it is in the "HOT" region (cross-hatched area) on the oil level indicator. Fluid Condition - Along with fluid level, it is important to check the condition of the fluid. + When the fluid smells burned, and is contaminated with metal or friction material particles, a complete transaxle overhaul is needed. - Be sure to examine the fluid on the dipstick closely. + If there is any doubt about its condition, drain out a sample for a double check. Note: After the fluid has been checked, seat the dipstick fully to seal out water and dirt. Low Fluid Level Symptoms - Low fluid level can cause a variety of conditions because it allows the pump to take in air along with the fluid. in any hydraulic system, air bubbles will make the fluid spongy, therefore pressures will be low and build up slowly. Improper Filling Level Symptoms - Improper filling can also raise the fluid level too high. + When the transaxle has too much fluid, the gears churn up foam and cause the same conditions which occur with a low fluid level. - In either case the air bubbles can cause over heating, fluid oxidation, and varnishing, which can interfere with normal valve, clutch and accumulator operation. - Foaming can also result in fluid escaping from the transaxle vent, where it may be mistaken for a leak.
1997 | Dodge | Stratus | L4-2.0L VIN C | Automatic Transmission/Transaxle ¦Service and Repair, Procedures: Fluid Level and Condition Check, 4 Speed Automatic | Fluid Level - The transmission and differential sump have a common oil sump with a opening between the two. - The torque converter fills in both the "P" Park and "N" Neutral positions. - Place the selector lever in "P" Park to check fluid level. - The engine should be running at idle speed for at least one minute, with the vehicle on level ground. This will assure complete oil level stabilization between differential and transmission. - The fluid should be at normal operating temperature (approximately 82 C. or 180 F). - The fluid level is correct if it is in the "HOT" region (cross-hatched area) on the oil level indicator. Fluid Condition - Along with fluid level, it is important to check the condition of the fluid. + When the fluid smells burned, and is contaminated with metal or friction material particles, a complete transaxle overhaul is needed. - Be sure to examine the fluid on the dipstick closely. + If there is any doubt about its condition, drain out a sample for a double check. Note: After the fluid has been checked, seat the dipstick fully to seal out water and dirt. Low Fluid Level Symptoms - Low fluid level can cause a variety of conditions because it allows the pump to take in air along with the fluid. As in any hydraulic system, air bubbles will make the fluid spongy, therefore pressures will be low and build up slowly. Improper Filling Level Symptoms - Improper filling can also raise the fluid level too high. + When the transaxle has too much fluid, the gears churn up foam and cause the same conditions which occur with a low fluid level. - In either case the air bubbles can cause over heating, fluid oxidation, and varnishing, which can interfere with normal valve, clutch and accumulator operation. - Foaming can also result in fluid escaping from the transaxle vent, where it may be mistaken for a leak.
1997 | Dodge | Stratus | L4-2.4L VIN X | Valve Guide ¦Service and Repair, Procedures | 1.Remove carbon and varnish deposits from inside of valve guides with a reliable guide cleaner. 2.Using a small hole gauge and a micrometer, measure valve guides in 3 places top, middle and bottom. Replace guides if they are not within specification. 3.Check valve guide height.
1997 | Dodge | Stratus | L4-2.4L VIN X | Valve Seat ¦Service and Repair, Procedures: Refacing | NOTE: You should reface valves when refacing valve seats. See: Valve, Intake/Exhaust > Procedures 1. When refacing valve seats, it is important that the correct size valve guide pilot be used for reseating stones. A true and complete surface must be obtained. 2. Measure the concentricity of valve seat and valve guide using a valve seat runout dial indicator. Total runout should not exceed. 0.051 mm (0.002 inch) (total indicator reading). 3. Inspect the valve seat with Prussian blue to determine where the valve contacts the seat. To do this, coat valve seat LIGHTLY with Prussian blue then set valve in place. Rotate the valve with light pressure. If the blue is transferred to the center of valve face, contact is satisfactory. If the blue is transferred to top edge of the valve face, lower valve seat with a 15 degrees stone. If the blue is transferred to the bottom edge of valve face raise valve seat with a 65 degrees stone. - ^ Intake valve seat diameter is 34.37 34.63 mm (1.158 1.363 inch) - ^ Exhaust valve seat diameter is 29.37 29.63 mm (1.156 1.166 inch) 4. Valve seats which are worn or burned can be reworked, provided that correct angle and seat width are maintained. Otherwise the cylinder head must be replaced. 5. When seat is properly positioned the width of intake and exhaust seats should be 0.9 to 1.3 mm (0.35 to 0.051 inch). 6. Check valve tip height dimensions A after grinding the valve seats or faces. Grind valve tip to 47.99 mm (1.889 inch) for exhaust valve and 48.04 mm (1.891 inch) for intake valve when installed in the head. The valve tip chamfer may need to be reground to prevent seal damage when the valve is installed.
1997 | Dodge | Stratus | L4-2.4L VIN X | Camshaft ¦Service and Repair, Procedures: Checking End Play | CAMSHAFT END PLAY 1. Oil camshaft journals and install camshaft WITHOUT cam follower assemblies. Install rear cam caps and tighten screws to specified torque. 2. Using a suitable tool, move camshaft as far rearward as it will go. 3. Zero dial indicator. 4. Move camshaft as far forward as it will go. 5. End play travel: 0.05 0.15 mm (0.002 0.010 inch). 6. If end play is excessive check cylinder head and camshaft for wear; replace as necessary.
1997 | Dodge | Stratus | L4-2.4L VIN X | Automatic Transmission/Transaxle ¦Service and Repair, Procedures: Oil Pump Volume Check | See TSB 21-010-06 4/14/2006 - After the new or repaired transmission has been installed, fill to the proper level with Mopar ATF Plus 4 type 9602 for adding or replacing. - The volume should be checked using the following procedure: 1. Disconnect the From cooler line at the transmission and place a collecting container under the disconnected line. - CAUTION: With the fluid set at the proper level, fluid collection should not exceed (1) quart or internal damage to the transmission may occur. 2. Run the engine at curb idle speed, with the shift selector in neutral. 3. If fluid flow is intermittent or it takes more than 20 seconds to collect one quart of ATF, disconnect the To Cooler line at the transaxle. 4. Refill the transaxle to proper level and recheck pump volume. - See TSB 21-010-06 4/14/2006 5. If flow is found to be within acceptable limits, replace the cooler. Then fill.transmission to the paper level, using. Mopar ATF Plus 4 type 9602 for adding or replacing. 6. If fluid flow is still found-to be inadequate, check the line pressure using the Transaxle Hydraulic Pressure Test procedure.
1997 | Dodge | Stratus | L4-2.4L VIN X | Cooling System ¦Service and Repair, Procedures: Checking and Adding Coolant | ROUTINE COOLANT LEVEL CHECK - Do not remove radiator cap for routine coolant level inspections. The coolant reserve system provides a quick visual method for determining the coolant level without removing the radiator cap. Simply observe, with the engine idling and warmed up to normal operating temperature, that the level of the coolant in the reserve tank is between the minimum and maximum marks. NOTE: The radiator cap should not be removed. ADDING ADDITIONAL COOLANT - When additional coolant is needed, it should be added to the coolant reserve tank. Use only 50/50 concentration of ethylene glycol type antifreeze and water NOTE: The cooling system is closed and designed to maintain coolant level to the top of the radiator. SERVICING COOLANT LEVEL - When servicing requires a coolant level check in the radiator, the engine must be off and not under pressure. Drain several ounces of coolant from the radiator drain cock while observing the Coolant Recovery System (CRS) Tank. Coolant level in the CRS tank should drop slightly. Then remove the radiator cap. The radiator should be full to the top. If not, and the coolant level in the CRS tank is at the ADD mark there is a air leak in the CRS system. Check hose or hose connections to the CRS tank, radiator filler neck or the pressure cap seal to the radiator filler neck for leaks.
1997 | Dodge | Stratus | L4-2.4L VIN X | Power Steering Fluid ¦Service and Repair, Procedures: Fluid Level Check | WARNING: Fluid level should be checked with engine off to prevent injury from moving parts. Do not use automatic transmission fluid in the power steering system. Do not overfill the power steering system. Wipe reservoir filler cap free of dirt. Then check fluid level. The dipstick should indicate COLD when fluid is at normal ambient temperature, approximately 21°C 27°C (70°F 80°F). In all pumps add fluid as necessary, use only Mopar Power Steering Fluid, or equivalent. DO NOT USE ANY TYPE OF AUTOMATIC TRANSMISSION FLUID.
1997 | Dodge | Stratus | L4-2.4L VIN X | Refrigerant Oil ¦Service and Repair, Procedures: Refrigerant Oil Level Check | Refrigerant Oil Capacities SYSTEM OIL LEVEL - It is important to have the correct amount of lubricant in the A/C system to ensure proper lubrication of the compressor. Too little lubricant will result in damage to the compressor. Too much lubricant will reduce the cooling capacity of the system and consequently result in higher discharge air temperatures. - The lubricant used in the compressor is polyalkalene glycol PAG lubricant. Only refrigerant lubricant approved for use with R-134a should be used to service the system. Do not use any other lubricant. The lubricant container should be kept tightly capped until it is ready for use. Refrigerant lubricant will quickly absorb any moisture it comes in contact with. - It is not necessary to check or add lubricant unless it has been lost. Lubricant loss at the leak point will be evident by the presence of a wet, shiny surface around the leak. REFRIGERANT OIL LEVEL CHECK - When an air conditioning system is first assembled, all components (except the compressor) are refrigerant oil free. After the system has been charged with (R-134a) refrigerant and operated, the oil in the compressor is dispersed through the lines and components. The evaporator, condenser, and receiver/drier will retain a significant amount of oil. Refer to the A/C Component Refrigerant Oil Capacities chart. When a component is replaced, the specified amount of refrigerant oil must be added. When the compressor is replaced, the amount of oil that is retained in the rest of the system must be drained from the replacement compressor. When a line or component has ruptured and oil has escaped, the compressor should be removed and drained. The receiver/drier must be replaced along with the ruptured part. The oil capacity of the system, minus the amount of oil still in the remaining components, can be measured and poured into the suction port of the compressor. - Example: On an A/C system the evaporator retains 60 ml. (2 oz.). The condenser retains 30 ml. (1 oz.) of oil, and system capacity may be 150 ml. (5.00 oz.) of oil. 150 ml. minus 90 ml. equals 60 ml. (2.00 oz.). - CAUTION: The refrigerant oil used in a R-134a A/C system is unique. Use only oils which were designed to work with R-134a refrigerant. The oil designated for this vehicle is SP15 PAG (polyalkalene glycol). VERIFY REFRIGERANT LUBRICANT LEVEL 1. Discharge refrigerant system using a recycling/ reclaiming equipment if a charge is present. 2. Disconnect refrigerant lines from A/C compressor Cap the open lines to prevent moisture from entering system. 3. Remove compressor from vehicle. 4. From suction and discharge ports on top of compressor, drain lubricant from compressor. 5. Add system capacity minus the capacity of components that have not been replaced. Refer to the A/C Component Refrigerant Oil Capacities chart above. Add lubricant through the suction and discharge ports on compressor. This is not to exceed 150 ml. (5.00 oz.) in total. 6. Install compressor and connect refrigerant lines. Then evacuate and charge refrigerant system. 7. Most reclaim/recycling equipment will measure the lubricant being removed. This is the amount of lubricant to be added back to the system. If a new compressor is being installed, drain lubricant from old compressor, measure the amount drained and discard old lubricant. Drain the lubricant from the new compressor into a clean container. Return the amount of lubricant measured from the old compressor, plus the amount reclaimed from the system back into the new compressor.
1997 | Dodge | Stratus | L4-2.4L VIN X | Differential ¦Service and Repair, Procedures: Overhaul, Checking Side Gear End Play | Checking Side Gear End Play (Extension Housing Side) Checking Side Gear End Play (Bearing Retainer Side) Check side gear end play whenever the differential is removed for service. NOTE: Side gear end play must be BETWEEN 0.001 to 0.013 inch.
1997 | Dodge | Stratus | L4-2.4L VIN X | Heating and Air Conditioning ¦Service and Repair, Procedures: Check/Fill Refrigerant Level | Fig 8 Charge Determination Graph TO CHECK OR FILL SYSTEM - The procedure below should be used to check and/or fill the refrigerant charge in the air conditioning system. - NOTE: The air conditioning system in this vehicle holds 0.794 Kg. (28 oz. or 1.75 lbs.) of R-134a refrigerant. - This procedure can be performed two different ways: + With a scan tool (DRB) and a thermocouple. Use the scan tool (DRB) diagnostic topic: Partial Charge Test. + Using a manifold gauge set, a thermocouple and the Charge Determination Graph. It is recommended to use the gauges or reclaim/recycle equipment. - WARNING: Avoid breathing a/c refrigerant and lubricant vapor or mist exposure may irritate eyes, nose and throat. Use only approved service equipment meeting SAE requirements to reclaim R-134a systems. If accidental system discharge occurs, ventilate work area before resuming service. - R-134a service equipment or vehicle a/c system should not be pressure tested or leak tested with compressed air. Some mixtures of air and R-l34a have been shown to be combustible at elevated pressures. These mixtures are potentially dangerous and may result in fire or explosion causing injury or property damage. 1. Establish your preferred method of measuring compressor discharge pressure. Use a manifold gauge set or a scan tool. 2. Attach a clamp-on thermocouple (P.S.E. 66-324-0014 or 80PK-1A) or equivalent to the liquid line. It must be placed as close to the condenser outlet as possible to observe liquid line temperature. 3. The vehicle must be in the following modes: + Transaxle in Park. + Engine Idling at 700 rpm. + A/C Controls Set to Outside Air. + Panel Mode. + Full Cool. + High Blower. + A/C Button in the ON position. + Vehicle Windows Open. 4. Operate system for a couple of minutes to allow the system to stabilize. 5. Set system pressure to about 1,793 kPa (260 psi) by blocking off the airflow to the front grill area. This will maintain a constant pressure and stop the cooling fans from alternating between high and low speeds. 6. Observe Discharge pressure and Liquid line temperature. Using the Charge Determination Graph determine where the system is currently operating. If the system is in the undercharged region, ADD 0.057 Kg. (2 oz.) to the system and recheck readings. If the system is in the overcharged region, RECLAIM 0.057 Kg. (2 oz.) from the system and recheck readings. Continue this process until the system readings are in the proper charge area on the Charge Determination Chart. 7. The scan tool procedure does not require the Charge Determination Graph. The correct liquid line temperature range is calculated by the scan tool automatically.
1997 | Dodge | Stratus | L4-2.4L VIN X | Vacuum Brake Booster ¦Service and Repair, Procedures: Vacuum Booster Replacement, Installation | PROCEDURE 1. Position power brake booster onto dash panel. Power Brake Booster Mounting 2. Install and torque the 4 power brake vacuum booster mounting nuts to 29 Nm (250 in. lbs.) torque. 3. Using Lubriplate, or an equivalent, coat the surfaces of the brake pedal pin that contact the power brake vacuum booster input rod. 4. Connect power brake vacuum booster input rod to brake pedal pin and install a NEW retaining clip.Use only a new retainer clip DO NOT USE the old clip. 5. Position master cylinder on studs of power brake unit, aligning push rod on power brake vacuum booster with master cylinder push rod. Master Cylinder Mounting To Vacuum Booster 6. Install the 2 master cylinder to power brake unit mounting nuts. Tighten the 2 mounting nuts to a torque of 28 Nm.m (250 in. lbs.). 7. Install the vehicle's wiring harness connector on the master cylinder brake fluid level sensor. Purge Control Solenoid 8. Install the purge control solenoid on the left front frame rail. Tighten the purge control solenoid mounting bolt. EGR Valve Transducer Assembly 9. Install the EGR transducer assembly on the EGR valve. Install the vehicle wiring harness connector on the EGR transducer, ensuring the retaining clip is fully engaged with transducer. Vacuum Hose Attachment To Check Valve 10. Connect all previously removed vacuum hoses onto the power brake vacuum booster check valve. Speed Control Servo Attachment 11. If equipped, install speed control servo on the mounting studs in the left strut tower. Install the 2 speed control servo bracket mounting nuts. Tighten the 2 mounting nuts to a torque of 6 Nm (55 in. lbs.). 12. Check brake light switch for correct adjustment. If required, adjust stop lamp switch as necessary. Refer to Lighting and Horns Brake Light Switch. 13. Road test vehicle to ensure proper operation of the vehicles brake system
1997 | Dodge | Stratus | L4-2.4L VIN X | Vacuum Brake Booster ¦Service and Repair, Procedures: Vacuum Booster Replacement, Removal | PROCEDURE Ground Cable Attachment At Strut Tower 1. Remove the remote ground cable from the ground stud located on the left strut tower. Correctly Isolated Remote Ground Cable 2. Correctly isolate remote ground cable when servicing vehicle by installing the ground cable insulator on the strut tower ground stud as shown.This will prevent accidental grounding of the remote ground cable. Speed Control Servo Attachment 3. If equipped, remove the vehicle's wiring harness connector from the speed control servo. Remove the 2 speed control servo mounting bracket to strut tower attaching nuts. Without removing speed control cable from servo, move speed control servo out of the way. Purge Control Solenoid 4. Remove the vacuum harness connector and electrical connector from the purge solenoid. Remove purge solenoid from vehicle. Vacuum Hose Attachment To Check Valve 5. Remove the vacuum hoses from the check valve located on the power brake vacuum booster. EGR Valve Transducer Assembly 6. Remove EGR valve transducer assembly and vacuum hoses from' the EGR valve. Valve removal is necessary for required clearance to remove power brake vacuum booster from vehicle and not damage transducer during removal. Master Cylinder Brake Fluid Level Sensor 7. Remove the vehicle's wiring harness connector from the master cylinder brake fluid level sensor. Master Cylinder Mounting To Vacuum Booster 8. Remove the 2 nuts attaching the master cylinder assembly to the power brake vacuum booster. Master Cylinder Assembly Positioned For Booster Removal 9. Without removing the brake tubes from master cylinder, remove it from the power brake vacuum booster. Then carefully lower master cylinder and brake tubes as an assembly until it is positioned on top of the transaxle. Input Rod Retaining Pin 10. Locate the power brake vacuum booster input rod to brake pedal attachment under instrument panel. Position a small screwdriver between the center tang on the power brake booster input rod to brake pedal pin retaining clip. Rotate screwdriver enough to allow retaining clip center tang to pass over end of brake pedal pin. Then pull retaining clip off brake pedal pin. Discard retaining clip. Replace only with a new retaining clip when assembled. Power Brake Booster Mounting 11. Remove the 4 nuts attaching power brake vacuum booster to dash panel. Nuts are accessible from under dash panel in area of the steering column and pedal bracket assembly. Power Brake Vacuum Booster 12. Slide power brake vacuum booster forward until mounting studs clear dash panel and then tilt up and rotate toward center of vehicle to remove. - CAUTION: Do not attempt to disassemble the power brake vacuum booster it is to be serviced ONLY as a complete assembly.
1997 | Dodge | Stratus | L4-2.4L VIN X | Fluid - A/T ¦Service and Repair, Procedures: Fluid Level & Condition Check | Fluid Level - The transmission and differential sump have a common oil sump with a opening between the two. - The torque converter fills in both the "P" Park and "N" Neutral positions. - Place the selector lever in "P" Park to check fluid level. - The engine should be running at idle speed for at least one minute, with the vehicle on level ground. This will assure complete oil level stabilization between differential and transmission. - The fluid should be at normal operating temperature (approximately 82 C. or 180 F). - The fluid level is correct if it is in the "HOT" region (cross-hatched area) on the oil level indicator. Fluid Condition - Along with fluid level, it is important to check the condition of the fluid. + When the fluid smells burned, and is contaminated with metal or friction material particles, a complete transaxle overhaul is needed. - Be sure to examine the fluid on the dipstick closely. + If there is any doubt about its condition, drain out a sample for a double check. Note: After the fluid has been checked, seat the dipstick fully to seal out water and dirt. Low Fluid Level Symptoms - Low fluid level can cause a variety of conditions because it allows the pump to take in air along with the fluid. in any hydraulic system, air bubbles will make the fluid spongy, therefore pressures will be low and build up slowly. Improper Filling Level Symptoms - Improper filling can also raise the fluid level too high. + When the transaxle has too much fluid, the gears churn up foam and cause the same conditions which occur with a low fluid level. - In either case the air bubbles can cause over heating, fluid oxidation, and varnishing, which can interfere with normal valve, clutch and accumulator operation. - Foaming can also result in fluid escaping from the transaxle vent, where it may be mistaken for a leak.
1997 | Dodge | Stratus | L4-2.4L VIN X | Automatic Transmission/Transaxle ¦Service and Repair, Procedures: Fluid Level and Condition Check, 4 Speed Automatic | Fluid Level - The transmission and differential sump have a common oil sump with a opening between the two. - The torque converter fills in both the "P" Park and "N" Neutral positions. - Place the selector lever in "P" Park to check fluid level. - The engine should be running at idle speed for at least one minute, with the vehicle on level ground. This will assure complete oil level stabilization between differential and transmission. - The fluid should be at normal operating temperature (approximately 82 C. or 180 F). - The fluid level is correct if it is in the "HOT" region (cross-hatched area) on the oil level indicator. Fluid Condition - Along with fluid level, it is important to check the condition of the fluid. + When the fluid smells burned, and is contaminated with metal or friction material particles, a complete transaxle overhaul is needed. - Be sure to examine the fluid on the dipstick closely. + If there is any doubt about its condition, drain out a sample for a double check. Note: After the fluid has been checked, seat the dipstick fully to seal out water and dirt. Low Fluid Level Symptoms - Low fluid level can cause a variety of conditions because it allows the pump to take in air along with the fluid. As in any hydraulic system, air bubbles will make the fluid spongy, therefore pressures will be low and build up slowly. Improper Filling Level Symptoms - Improper filling can also raise the fluid level too high. + When the transaxle has too much fluid, the gears churn up foam and cause the same conditions which occur with a low fluid level. - In either case the air bubbles can cause over heating, fluid oxidation, and varnishing, which can interfere with normal valve, clutch and accumulator operation. - Foaming can also result in fluid escaping from the transaxle vent, where it may be mistaken for a leak.
1997 | Dodge | Stratus | V6-2.5L VIN H | Valve Guide ¦Service and Repair, Procedures: Inspection | 1. Remove carbon and varnish deposits from inside of valve guides with a reliable guide cleaner. 2. Using a small hole gauge and a micrometer, measure valve guides in 3 places top, middle and bottom. Refer to specifications. Replace guides if they are not within specification. 3. Check valve guide height.
1997 | Dodge | Stratus | V6-2.5L VIN H | Camshaft ¦Service and Repair, Procedures: Checking End Play | 1. Oil camshaft journals and install camshaft without rocker arm assemblies. 2. Using a suitable tool, move camshaft as far rearward as it will go. 3. Zero dial indicator. 4. Move camshaft as far forward as it will go. 5. End play travel: 0.1 0.2 mm (0.004 0.008 inch). Max. Travel: 0.4 mm (0.016 inch).
1997 | Dodge | Stratus | V6-2.5L VIN H | Automatic Transmission/Transaxle ¦Service and Repair, Procedures: Oil Pump Volume Check | See TSB 21-010-06 4/14/2006 - After the new or repaired transmission has been installed, fill to the proper level with Mopar ATF Plus 4 type 9602 for adding or replacing. - The volume should be checked using the following procedure: 1. Disconnect the From cooler line at the transmission and place a collecting container under the disconnected line. - CAUTION: With the fluid set at the proper level, fluid collection should not exceed (1) quart or internal damage to the transmission may occur. 2. Run the engine at curb idle speed, with the shift selector in neutral. 3. If fluid flow is intermittent or it takes more than 20 seconds to collect one quart of ATF, disconnect the To Cooler line at the transaxle. 4. Refill the transaxle to proper level and recheck pump volume. - See TSB 21-010-06 4/14/2006 5. If flow is found to be within acceptable limits, replace the cooler. Then fill.transmission to the paper level, using. Mopar ATF Plus 4 type 9602 for adding or replacing. 6. If fluid flow is still found-to be inadequate, check the line pressure using the Transaxle Hydraulic Pressure Test procedure.
1997 | Dodge | Stratus | V6-2.5L VIN H | Cooling System ¦Service and Repair, Procedures: Checking and Adding Coolant | ROUTINE COOLANT LEVEL CHECK - Do not remove radiator cap for routine coolant level inspections. The coolant reserve system provides a quick visual method for determining the coolant level without removing the radiator cap. Simply observe, with the engine idling and warmed up to normal operating temperature, that the level of the coolant in the reserve tank is between the minimum and maximum marks. NOTE: The radiator cap should not be removed. ADDING ADDITIONAL COOLANT - When additional coolant is needed, it should be added to the coolant reserve tank. Use only 50/50 concentration of ethylene glycol type antifreeze and water NOTE: The cooling system is closed and designed to maintain coolant level to the top of the radiator. SERVICING COOLANT LEVEL - When servicing requires a coolant level check in the radiator, the engine must be off and not under pressure. Drain several ounces of coolant from the radiator drain cock while observing the Coolant Recovery System (CRS) Tank. Coolant level in the CRS tank should drop slightly. Then remove the radiator cap. The radiator should be full to the top. If not, and the coolant level in the CRS tank is at the ADD mark there is a air leak in the CRS system. Check hose or hose connections to the CRS tank, radiator filler neck or the pressure cap seal to the radiator filler neck for leaks.
1997 | Dodge | Stratus | V6-2.5L VIN H | Power Steering Fluid ¦Service and Repair, Procedures: Fluid Level Check | WARNING: Fluid level should be checked with engine off to prevent injury from moving parts. Do not use automatic transmission fluid in the power steering system. Do not overfill the power steering system. Wipe reservoir filler cap free of dirt. Then check fluid level. The dipstick should indicate COLD when fluid is at normal ambient temperature, approximately 21°C 27°C (70°F 80°F). In all pumps add fluid as necessary, use only Mopar Power Steering Fluid, or equivalent. DO NOT USE ANY TYPE OF AUTOMATIC TRANSMISSION FLUID.
1997 | Dodge | Stratus | V6-2.5L VIN H | Refrigerant Oil ¦Service and Repair, Procedures: Refrigerant Oil Level Check | Refrigerant Oil Capacities SYSTEM OIL LEVEL - It is important to have the correct amount of lubricant in the A/C system to ensure proper lubrication of the compressor. Too little lubricant will result in damage to the compressor. Too much lubricant will reduce the cooling capacity of the system and consequently result in higher discharge air temperatures. - The lubricant used in the compressor is polyalkalene glycol PAG lubricant. Only refrigerant lubricant approved for use with R-134a should be used to service the system. Do not use any other lubricant. The lubricant container should be kept tightly capped until it is ready for use. Refrigerant lubricant will quickly absorb any moisture it comes in contact with. - It is not necessary to check or add lubricant unless it has been lost. Lubricant loss at the leak point will be evident by the presence of a wet, shiny surface around the leak. REFRIGERANT OIL LEVEL CHECK - When an air conditioning system is first assembled, all components (except the compressor) are refrigerant oil free. After the system has been charged with (R-134a) refrigerant and operated, the oil in the compressor is dispersed through the lines and components. The evaporator, condenser, and receiver/drier will retain a significant amount of oil. Refer to the A/C Component Refrigerant Oil Capacities chart. When a component is replaced, the specified amount of refrigerant oil must be added. When the compressor is replaced, the amount of oil that is retained in the rest of the system must be drained from the replacement compressor. When a line or component has ruptured and oil has escaped, the compressor should be removed and drained. The receiver/drier must be replaced along with the ruptured part. The oil capacity of the system, minus the amount of oil still in the remaining components, can be measured and poured into the suction port of the compressor. - Example: On an A/C system the evaporator retains 60 ml. (2 oz.). The condenser retains 30 ml. (1 oz.) of oil, and system capacity may be 150 ml. (5.00 oz.) of oil. 150 ml. minus 90 ml. equals 60 ml. (2.00 oz.). - CAUTION: The refrigerant oil used in a R-134a A/C system is unique. Use only oils which were designed to work with R-134a refrigerant. The oil designated for this vehicle is SP15 PAG (polyalkalene glycol). VERIFY REFRIGERANT LUBRICANT LEVEL 1. Discharge refrigerant system using a recycling/ reclaiming equipment if a charge is present. 2. Disconnect refrigerant lines from A/C compressor Cap the open lines to prevent moisture from entering system. 3. Remove compressor from vehicle. 4. From suction and discharge ports on top of compressor, drain lubricant from compressor. 5. Add system capacity minus the capacity of components that have not been replaced. Refer to the A/C Component Refrigerant Oil Capacities chart above. Add lubricant through the suction and discharge ports on compressor. This is not to exceed 150 ml. (5.00 oz.) in total. 6. Install compressor and connect refrigerant lines. Then evacuate and charge refrigerant system. 7. Most reclaim/recycling equipment will measure the lubricant being removed. This is the amount of lubricant to be added back to the system. If a new compressor is being installed, drain lubricant from old compressor, measure the amount drained and discard old lubricant. Drain the lubricant from the new compressor into a clean container. Return the amount of lubricant measured from the old compressor, plus the amount reclaimed from the system back into the new compressor.
1997 | Dodge | Stratus | V6-2.5L VIN H | Differential ¦Service and Repair, Procedures: Overhaul, Checking Side Gear End Play | Checking Side Gear End Play (Extension Housing Side) Checking Side Gear End Play (Bearing Retainer Side) Check side gear end play whenever the differential is removed for service. NOTE: Side gear end play must be BETWEEN 0.001 to 0.013 inch.
1997 | Dodge | Stratus | V6-2.5L VIN H | Heating and Air Conditioning ¦Service and Repair, Procedures: Check/Fill Refrigerant Level | Fig 8 Charge Determination Graph TO CHECK OR FILL SYSTEM - The procedure below should be used to check and/or fill the refrigerant charge in the air conditioning system. - NOTE: The air conditioning system in this vehicle holds 0.794 Kg. (28 oz. or 1.75 lbs.) of R-134a refrigerant. - This procedure can be performed two different ways: + With a scan tool (DRB) and a thermocouple. Use the scan tool (DRB) diagnostic topic: Partial Charge Test. + Using a manifold gauge set, a thermocouple and the Charge Determination Graph. It is recommended to use the gauges or reclaim/recycle equipment. - WARNING: Avoid breathing a/c refrigerant and lubricant vapor or mist exposure may irritate eyes, nose and throat. Use only approved service equipment meeting SAE requirements to reclaim R-134a systems. If accidental system discharge occurs, ventilate work area before resuming service. - R-134a service equipment or vehicle a/c system should not be pressure tested or leak tested with compressed air. Some mixtures of air and R-l34a have been shown to be combustible at elevated pressures. These mixtures are potentially dangerous and may result in fire or explosion causing injury or property damage. 1. Establish your preferred method of measuring compressor discharge pressure. Use a manifold gauge set or a scan tool. 2. Attach a clamp-on thermocouple (P.S.E. 66-324-0014 or 80PK-1A) or equivalent to the liquid line. It must be placed as close to the condenser outlet as possible to observe liquid line temperature. 3. The vehicle must be in the following modes: + Transaxle in Park. + Engine Idling at 700 rpm. + A/C Controls Set to Outside Air. + Panel Mode. + Full Cool. + High Blower. + A/C Button in the ON position. + Vehicle Windows Open. 4. Operate system for a couple of minutes to allow the system to stabilize. 5. Set system pressure to about 1,793 kPa (260 psi) by blocking off the airflow to the front grill area. This will maintain a constant pressure and stop the cooling fans from alternating between high and low speeds. 6. Observe Discharge pressure and Liquid line temperature. Using the Charge Determination Graph determine where the system is currently operating. If the system is in the undercharged region, ADD 0.057 Kg. (2 oz.) to the system and recheck readings. If the system is in the overcharged region, RECLAIM 0.057 Kg. (2 oz.) from the system and recheck readings. Continue this process until the system readings are in the proper charge area on the Charge Determination Chart. 7. The scan tool procedure does not require the Charge Determination Graph. The correct liquid line temperature range is calculated by the scan tool automatically.
1997 | Dodge | Stratus | V6-2.5L VIN H | Vacuum Brake Booster ¦Service and Repair, Procedures: Vacuum Booster Replacement, Installation | PROCEDURE 1. Position power brake booster onto dash panel. Power Brake Booster Mounting 2. Install and torque the 4 power brake vacuum booster mounting nuts to 29 Nm (250 in. lbs.) torque. 3. Using Lubriplate, or an equivalent, coat the surfaces of the brake pedal pin that contact the power brake vacuum booster input rod. 4. Connect power brake vacuum booster input rod to brake pedal pin and install a NEW retaining clip. Use only a new retainer clip DO NOT USE the old clip. Transaxle Dipstick Tube 5. Install the dipstick tube in transaxle. Install dipstick tube attaching bolt and securely tighten. 6. Install the vacuum hoses on the check valve in the power brake vacuum booster. Purge Control Solenoid 7. Position purge control solenoid on left front strut tower and install and securely tighten attaching bolt. Then correctly route and install the vacuum harness connector and electrical connector on the purge control solenoid. 8. Position master cylinder on studs of power brake unit, aligning push rod on power brake vacuum booster with master cylinder push rod. Master Cylinder Mounting To Vacuum Booster 9. Install the 2 master cylinder to power brake unit mounting nuts. Tighten the 2 mounting nuts to a torque of 28 Nm (250 in. lbs.). Primary And Secondary Brake Tubes With Antilock Brakes Primary And Secondary Ports Without ABS 10. Install the primary and secondary brake tubes in the master cylinder assembly outlet ports. Tighten all tube nuts to a torque of 17 Nm (145 in. lbs.). Master Cylinder Brake Fluid Level Sensor 11. Install the vehicle's wiring harness connector on the master cylinder brake fluid level sensor. Speed Control Servo Attachment To Strut Tower 12. If equipped, install speed control servo on the mounting studs in the left strut tower. Install the 2 speed control servo bracket mounting nuts. Tighten the 2 mounting nuts to a torque of 6 Nm (55 in, lbs.). Install electrical connector on speed control servo. EGR Tube Attachment To Intake Manifold And EGR Valve 13. Install the EGR tube with NEW gaskets on the intake manifold and EGR valve. Install the 4 mounting bolts and tighten to a torque of 11 Nm (95 in. lbs.). Throttle Body Attachment To Intake Manifold 14. Install the throttle body and a NEW gasket on the intake manifold. Install the 4 throttle body attaching bolts and tighten to a torque of 22 Nm (200 in. lbs.). 15. Install the vacuum hose on the throttle body. Install the wiring harness connectors on the AIS motor and the Throttle Position Sensor located on the throttle body. 16. Install the mounting bracket for the throttle cable and speed control cable onto the intake manifold and securely tighten the mounting bolts. 17. Install the throttle cable, and if equipped, the speed control cable on the cam of the throttle body assembly. Engine Air Intake System Components 18. Install the air cleaner lid, air inlet hose and air chamber as an assembly on the engine. Latch lid of air cleaner to air cleaner housing. Securely tighten the clamp attaching the air inlet hose to the throttle body. Install and securely tighten the bolt attaching the air chamber to the intake manifold. Ground Cable Attachment At Strut Tower 19. Install the remote ground cable on the ground stud located on the left strut tower. Install and securely tighten the ground cable attaching nut. 20. Check brake light switch for correct adjustment. If required, adjust stop lamp switch as necessary. Refer to Lighting and Horns Brake Light Switch. 21. Road test vehicle to ensure proper operation of the vehicles brake system.
1997 | Dodge | Stratus | V6-2.5L VIN H | Vacuum Brake Booster ¦Service and Repair, Procedures: Vacuum Booster Replacement, Removal | PROCEDURE Ground Cable Attachment At Strut Tower 1. Remove the remote ground cable from the ground stud located on the left shock tower. Correctly Isolated Remote Ground Cable 2. Correctly isolate remote ground cable when servicing vehicle by installing the ground cable insulator on the strut tower ground stud as shown. This will prevent accidental grounding of the remote ground cable. Engine Air Intake System Components 3. Remove the Positive Crankcase Ventilation PCV hose from the air chamber located on the front of the intake manifold. Remove bolt attaching the air chamber to the intake manifold. Then unlatch lid of air cleaner from air cleaner housing and loosen clamp attaching air inlet hose to throttle body. Remove the air cleaner lid, air inlet hose and air chamber as an assembly from the engine. Throttle Body Attachment To Intake Manifold 4. Remove the throttle cable and if equipped the speed control cable from the throttle body. Remove the vacuum hose from the throttle body. Remove the wiring harness connectors from AIS motor and the Throttle Position Sensor on the throttle body. Then, remove the 4 bolts attaching the throttle body to the intake manifold and remove it from intake manifold. 5. Without removing cables from bracket, remove the throttle and speed control cable mounting bracket from the intake manifold. EGR Tube Attachment To Intake Manifold And EGR Valve 6. Remove the Exhaust Gas Recirculation EGR tube from the intake manifold and EGR valve. Speed Control Servo Attachment To Strut Tower 7. If equipped, remove the vehicle's wiring harness connector from the speed control servo. Remove the 2 speed control servo mounting bracket to strut tower attaching nuts. Without removing speed control cable from servo, move speed control servo out of the way. Primary And Secondary Brake Tubes With Antilock Brakes Primary And Secondary Ports Without ABS 8. Remove the primary and secondary brake tubes from the Master Cylinder Assembly. Master Cylinder Brake Fluid Level Sensor 9. Remove the vehicle's wiring harness connector from the master cylinder brake fluid level sensor. Master Cylinder Mounting To Vacuum Booster 10. Remove the 2 nuts attaching the master cylinder assembly to the power brake vacuum booster. Then remove the master cylinder assembly from the power brake vacuum booster. Purge Control Solenoid 11. Remove the vacuum harness connector and electrical connector from the purge solenoid. Remove bracket and purge solenoid as an assembly from the vehicle. Transaxle Dipstick Tube 12. Remove dipstick tube attaching bolt. Then remove the dipstick tube and dipstick as an assembly from the transaxle. 13. Remove the vacuum hoses from the check valve located on the power brake vacuum booster. Input Rod Retaining Pin 14. Locate the power brake vacuum booster input rod to brake pedal attachment under instrument panel. Position a small screwdriver between the center tang on the power brake booster input rod to brake pedal pin retaining clip. Rotate screwdriver enough to allow retaining clip center tang to pass over end of brake pedal pin. Then pull retaining clip off brake pedal pin. Discard retaining clip. Replace only with a new retaining clip when assembled. Power Brake Booster Mounting 15. Remove the 4 nuts attaching power brake vacuum booster to dash panel. Nuts are accessible from under dash panel in area of the steering column and pedal bracket assembly. Power Brake Vacuum Booster Removal 16. Slide power brake vacuum booster straight forward until mounting studs clear dash panel. Then lift power brake vacuum booster strait up to remove it from the vehicle. - CAUTION: Do not attempt to disassemble the power brake vacuum booster it is to be serviced ONLY as a complete assembly.
1997 | Dodge | Stratus | V6-2.5L VIN H | Fluid - A/T ¦Service and Repair, Procedures: Fluid Level & Condition Check | Fluid Level - The transmission and differential sump have a common oil sump with a opening between the two. - The torque converter fills in both the "P" Park and "N" Neutral positions. - Place the selector lever in "P" Park to check fluid level. - The engine should be running at idle speed for at least one minute, with the vehicle on level ground. This will assure complete oil level stabilization between differential and transmission. - The fluid should be at normal operating temperature (approximately 82 C. or 180 F). - The fluid level is correct if it is in the "HOT" region (cross-hatched area) on the oil level indicator. Fluid Condition - Along with fluid level, it is important to check the condition of the fluid. + When the fluid smells burned, and is contaminated with metal or friction material particles, a complete transaxle overhaul is needed. - Be sure to examine the fluid on the dipstick closely. + If there is any doubt about its condition, drain out a sample for a double check. Note: After the fluid has been checked, seat the dipstick fully to seal out water and dirt. Low Fluid Level Symptoms - Low fluid level can cause a variety of conditions because it allows the pump to take in air along with the fluid. in any hydraulic system, air bubbles will make the fluid spongy, therefore pressures will be low and build up slowly. Improper Filling Level Symptoms - Improper filling can also raise the fluid level too high. + When the transaxle has too much fluid, the gears churn up foam and cause the same conditions which occur with a low fluid level. - In either case the air bubbles can cause over heating, fluid oxidation, and varnishing, which can interfere with normal valve, clutch and accumulator operation. - Foaming can also result in fluid escaping from the transaxle vent, where it may be mistaken for a leak.
1997 | Dodge | Stratus | V6-2.5L VIN H | Automatic Transmission/Transaxle ¦Service and Repair, Procedures: Fluid Level and Condition Check, 4 Speed Automatic | Fluid Level - The transmission and differential sump have a common oil sump with a opening between the two. - The torque converter fills in both the "P" Park and "N" Neutral positions. - Place the selector lever in "P" Park to check fluid level. - The engine should be running at idle speed for at least one minute, with the vehicle on level ground. This will assure complete oil level stabilization between differential and transmission. - The fluid should be at normal operating temperature (approximately 82 C. or 180 F). - The fluid level is correct if it is in the "HOT" region (cross-hatched area) on the oil level indicator. Fluid Condition - Along with fluid level, it is important to check the condition of the fluid. + When the fluid smells burned, and is contaminated with metal or friction material particles, a complete transaxle overhaul is needed. - Be sure to examine the fluid on the dipstick closely. + If there is any doubt about its condition, drain out a sample for a double check. Note: After the fluid has been checked, seat the dipstick fully to seal out water and dirt. Low Fluid Level Symptoms - Low fluid level can cause a variety of conditions because it allows the pump to take in air along with the fluid. As in any hydraulic system, air bubbles will make the fluid spongy, therefore pressures will be low and build up slowly. Improper Filling Level Symptoms - Improper filling can also raise the fluid level too high. + When the transaxle has too much fluid, the gears churn up foam and cause the same conditions which occur with a low fluid level. - In either case the air bubbles can cause over heating, fluid oxidation, and varnishing, which can interfere with normal valve, clutch and accumulator operation. - Foaming can also result in fluid escaping from the transaxle vent, where it may be mistaken for a leak.
1997 | Dodge | Viper GTS | V10-488 8.0L | Check Gauges Lamp ¦Service and Repair, Procedures: Replacement | REMOVAL Center Bezel 1. Remove instrument panel center bezel. Disconnect the cigar lighter, power window switch and rear window defogger switch (if equipped) wire connectors. Instrument Panel 2. Remove knee blocker right and left sides. 3. Remove headlamp switch knob. Using a stiff wire or a small tool, insert it into the hole at the bottom of the knob. Pushing up with the tool and gently pull rearward til the lock tab releases the knob. Remove knob. Use care not to break the locking tab. 4. Remove the steering column shroud and it may require lowering of the steering column for additional clearance. 5. Remove instrument panel bezel. 6. Remove attaching screws from gauge and disconnect wire connector. Gauge Lamp Location 7. Remove one piece integral bulb and socket from rear of cluster. INSTALLATION + For installation reverse the above procedures.
1997 | Dodge | Viper GTS | V10-488 8.0L | Valve ¦Service and Repair, Procedures: Removal and Installation | NOTE: The valves are arranged in line in the cylinder heads and inclined 18 degrees. The valve guides are pressed-in powder metal inserts in the heads. REMOVAL 1. With cylinder head removed, compress valve springs using Valve Spring Compressor. 2. Remove valve retaining locks, valve spring retainers, valve stem cup seals and valve springs. 3. Before removing valves, remove any burrs from valve stem lock grooves to prevent damage to the valve guides. Identify valves to insure installation in original location. INSTALLATION 1. Coat valve stems with clean engine oil and insert them in cylinder head. 2. If valves or seats have been reground, check valve tip height (A) and valve spring installed height (B). If valve tip height is greater than 49.53 mm (1 61/64 inch) grind valve tip until within specifications. Make sure measurements is taken from cylinder head surface to the top of valve stem. 3. Install valve spring seats over valve guides and new seals on all valve stems. Install valve springs, valve retainers. 4. Compress valve springs with a valve spring compressor install locks and release tool. If valves and/or seats are reground, measure the installed height of springs (B), make sure measurements are taken from top of spring seat to the bottom surface of spring retainer . If height is greater than 42.65 mm (1.670 inches), install a 0.794 mm (1/32 inch) spacer in head counter-bore under the valve spring seat to bring spring height back to 41.85 43.44 mm (1.648 1.710 inches).
1997 | Dodge | Viper GTS | V10-488 8.0L | Valve Spring ¦Service and Repair, Procedures: Cylinder Head Off | NOTE: The valves are arranged in line in the cylinder heads and inclined 18 degrees. The valve guides are pressed-in powder metal inserts in the heads. REMOVAL 1. With cylinder head removed, compress valve springs using Valve Spring Compressor. 2. Remove valve retaining locks, valve spring retainers, valve stem cup seals and valve springs. 3. Before removing valves, remove any burrs from valve stem lock grooves to prevent damage to the valve guides. Identify valves to insure installation in original location. INSTALLATION 1. Coat valve stems with clean engine oil and insert them in cylinder head. 2. If valves or seats have been reground, check valve tip height (A) and valve spring installed height (B). If valve tip height is greater than 49.53 mm (1 61/64 inch) grind valve tip until within specifications. Make sure measurements is taken from cylinder head surface to the top of valve stem. 3. Install valve spring seats over valve guides and new seals on all valve stems. Install valve springs, valve retainers. 4. Compress valve springs with a valve spring compressor install locks and release tool. If valves and/or seats are reground, measure the installed height of springs (B), make sure measurements are taken from top of spring seat to the bottom surface of spring retainer . If height is greater than 42.65 mm (1.670 inches), install a 0.794 mm (1/32 inch) spacer in head counter-bore under the valve spring seat to bring spring height back to 41.85 43.44 mm (1.648 1.710 inches).
1997 | Dodge | Viper GTS | V10-488 8.0L | Cooling System ¦Service and Repair, Procedures: Checking and Adding Coolant | ROUTINE LEVEL CHECK - Do not remove pressure bottle cap for routine coolant level inspections. The coolant deaeration pressure bottle provides a quick visual method for determining the coolant level without removing the pressure cap. With the engine cold the level of the coolant in the coolant pressure bottle should be above the top seam of bottle. ADDING ADDITIONAL COOLANT - The radiator cap should not be removed. When additional coolant is needed to maintain this level, it is necessary to fill the coolant recovery bottle through the overflow hose. Remove the hose from the pressure bottle neck, to fill the coolant recovery bottle. No access is provided to the coolant bottle cap. Use only 50/50 concentration of ethylene glycol type antifreeze and water.
1997 | Dodge | Viper GTS | V10-488 8.0L | Power Steering Fluid ¦Service and Repair, Procedures: Fluid Level Check | WARNING: Fluid level should be checked with engine off to prevent injury from moving parts. Do not use automatic transmission fluid in the power steering system. Do not overfill the power steering system. POWER STEERING SYSTEM FLUID LEVEL CHECK - Wipe reservoir filler cap free of dirt. Then check fluid level. The dipstick should indicate COLD when fluid is at normal ambient temperature, approximately 21°C to 27°C (70°F to 80°F). In all pumps add fluid as necessary, use only Mopar (R) Power Steering Fluid, or equivalent. DO NOT USE ANY TYPE OF AUTOMATIC TRANSMISSION FLUID.
1997 | Dodge | Viper GTS | V10-488 8.0L | Refrigerant Oil ¦Service and Repair, Procedures: Refrigerant Oil Level Check | SYSTEM OIL LEVEL - It is important to have the correct amount of oil in the A/C system to ensure proper lubrication of the compressor. Too little oil will result in damage to the compressor. Too much oil will reduce the cooling capacity of the system and consequently result in higher discharge air temperatures. - NOTE: The oil used in the compressor is ND8 PAG R-134a refrigerant oil. Only refrigerant oil of the same type should be used to service the system. Do not use any other oil. The oil container should be kept tightly capped until it is ready for use. Tightly cap afterwards to prevent contamination from dirt and moisture. Refrigerant oil will quickly absorb any moisture it comes in contact with. Special effort must be used to keep all R-134a system components moisture-free. Moisture in the oil is very difficult to remove and will cause a reliability problem with the compressor. - It will not be necessary to check oil level in the compressor or to add oil unless there has been an oil loss. Oil loss at a leak point will be evident by the presence of a wet, shiny surface around the leak. REFRIGERANT OIL LEVEL CHECK - When an air conditioning system is first assembled, all components (except the compressor) are refrigerant oil free. After the system has been charged with R-134a refrigerant and operated, the oil in the compressor is dispersed through the lines and components. The evaporator, condenser, and filter-drier will retain a significant amount of oil, refer to the Refrigerant Oil Capacities Chart. When a component is replaced, the specified amount of refrigerant oil must be added. When the compressor is replaced, the amount of oil that is retained in the rest of the system must be drained from the replacement compressor. When a line or component has ruptured and oil has escaped, the compressor should be removed and drained. The filter-drier must be replaced along with the ruptured part. The oil capacity of the system, minus the amount of oil still in the remaining components, can be measured and poured into the suction port of the compressor. - CAUTION: The refrigerant oil used in a R-134a A/C system is unique. Use only oils which were designed to work with R-134a refrigerant. - The type of oil that must be used in the Viper A/C system is ND8 PAG refrigerant oil. This oil is a polyalkelene glycol base oil. Use of oil other than the approved oil is not recommended. - The amount of oil the Viper A/C system holds is 140 ml of ND8PAG refrigerant oil. - A/C COMPONENT REFRIGERANT OIL CAPACITIES - Component Capacity - Total A/C System 140 ml 4.75 oz - Condenser 30 ml 1.00 oz - Evaporator 59 ml 2.00 oz - Receiver/Drier 30 ml 1.00 oz - Line Blown 44 ml 1.50 oz VERIFY REFRIGERANT LUBRICANT LEVEL 1. Discharge refrigerant system using recovery/recycling equipment if charge is present. 2. Disconnect refrigerant lines from A/C compressor. + Cap the open lines to prevent moisture from entering system. 3. Remove compressor from vehicle. 4. From suction port on top of compressor, drain lubricant from compressor. 5. Add system capacity minus the capacity of components that have not been replaced. + Refer to the Compressor Oil Capacity Specification. + Add lubricant through the suction port on compressor. + This is not to exceed 133 ml (4.5 oz.) in total. 6. Install compressor and connect refrigerant lines. + Then evacuate and charge refrigerant system. 7. Most recovery/recycling equipment will measure the lubricant being removed. This is the amount of lubricant to be added back to the system. + If a new compressor is being installed, drain lubricant from old compressor, measure the amount drained and discard old lubricant. + Drain the lubricant from the new compressor into a clean container. + Return the amount of lubricant measured from the old compressor, plus the amount reclaimed from the system back into the new compressor.
1997 | Dodge | Viper GTS | V10-488 8.0L | Vacuum Brake Booster ¦Service and Repair, Procedures: Vacuum Booster Replacement | REMOVE 1. Remove the primary and secondary brake tubes from master cylinder. 2. Remove 2 nuts attaching the master cylinder assembly to the vacuum booster. 3. Carefully slide the master cylinder off the mounting studs on vacuum booster. 4. Disconnect the vacuum supply hose from the intake manifold at the vacuum booster check valve. DO NOT REMOVE THE CHECK VALVE FROM THE POWER BRAKE BOOSTER 5. From under instrument panel, position a small screwdriver between the center tang on the power brake booster input rod to brake pedal pin retaining clip. 6. Rotate screwdriver enough to allow retainer clip center tang to pass over end of brake pedal pin and pull retainer clip off pin. Discard retainer clip. It is not to be reused, replace only with a new retainer clip. 7. Remove the four nuts that attach the vacuum booster to the vehicle dash panel. Nuts are accessible from under the dash panel in the area of the steering column and pedal bracket. 8. Slide the vacuum booster up and forward until the mounting studs on the back of the vacuum booster are past dash panel, then remove the vacuum rooster from the vehicle. - CAUTION: Do not attempt to disassemble power brake unit as this booster is serviced ONLY as a complete assembly. INSTALL - NOTE: When installing vacuum booster, be sure gasket is between vacuum booster and dash panel. 1. Align mounting studs on back of vacuum booster with the holes in dash panel and install the vacuum booster firmly against the cowl panel. 2. Install and tighten the 4 nuts mounting the vacuum booster to the dash panel to a torque of 29 Nm (250 inch lbs.). 3. Using lubriplate, or an equivalent, coat the bearing surface of the brake pedal pin. 4. Connect power brake booster input rod to brake pedal pin and install a NEW retainer clip. Use only a new retainer clip. DO NOT USE the old clip. 5. Check stop light operation. 6. Connect the vacuum hose from the intake manifold onto the check valve located on the vacuum booster. 7. Position master cylinder over studs on power brake unit and align push rod with master cylinder piston. 8. Push master cylinder against front of power brake booster. 9. Install the master cylinder to power brake unit mounting nuts and tighten to 28 Nm (250 inch lbs.) torque. 10.Bleed the master cylinder assembly prior to connecting the primary to secondary brake tubes. See Master Cylinder for the proper procedure. See: Brake Master Cylinder > Procedures 11.Connect brake tubes to master cylinder primary and secondary ports. Tighten the brake tube nuts to a torque of 17 Nm (145 inch lbs.) torque.
1997 | Dodge | Viper GTS | V10-488 8.0L | Valve Guide Seal ¦Service and Repair, Procedures: Cylinder Head Off | NOTE: The valves are arranged in line in the cylinder heads and inclined 18 degrees. The valve guides are pressed-in powder metal inserts in the heads. REMOVAL 1. With cylinder head removed, compress valve springs using Valve Spring Compressor. 2. Remove valve retaining locks, valve spring retainers, valve stem cup seals and valve springs. 3. Before removing valves, remove any burrs from valve stem lock grooves to prevent damage to the valve guides. Identify valves to insure installation in original location. INSTALLATION 1. Coat valve stems with clean engine oil and insert them in cylinder head. 2. If valves or seats have been reground, check valve tip height (A) and valve spring installed height (B). If valve tip height is greater than 49.53 mm (1 61/64 inch) grind valve tip until within specifications. Make sure measurements is taken from cylinder head surface to the top of valve stem. 3. Install valve spring seats over valve guides and new seals on all valve stems. Install valve springs, valve retainers. 4. Compress valve springs with a valve spring compressor install locks and release tool. If valves and/or seats are reground, measure the installed height of springs (B), make sure measurements are taken from top of spring seat to the bottom surface of spring retainer . If height is greater than 42.65 mm (1.670 inches), install a 0.794 mm (1/32 inch) spacer in head counter-bore under the valve spring seat to bring spring height back to 41.85 43.44 mm (1.648 1.710 inches).
1997 | Dodge | Viper GTS | V10-488 8.0L | Valve Spring Lock ¦Service and Repair, Procedures: Off Vehicle Service | NOTE: The valves are arranged in line in the cylinder heads and inclined 18 degrees. The valve guides are pressed-in powder metal inserts in the heads. REMOVAL 1. With cylinder head removed, compress valve springs using Valve Spring Compressor. 2. Remove valve retaining locks, valve spring retainers, valve stem cup seals and valve springs. 3. Before removing valves, remove any burrs from valve stem lock grooves to prevent damage to the valve guides. Identify valves to insure installation in original location. INSTALLATION 1. Coat valve stems with clean engine oil and insert them in cylinder head. 2. If valves or seats have been reground, check valve tip height (A) and valve spring installed height (B). If valve tip height is greater than 49.53 mm (1 61/64 inch) grind valve tip until within specifications. Make sure measurements is taken from cylinder head surface to the top of valve stem. 3. Install valve spring seats over valve guides and new seals on all valve stems. Install valve springs, valve retainers. 4. Compress valve springs with a valve spring compressor install locks and release tool. If valves and/or seats are reground, measure the installed height of springs (B), make sure measurements are taken from top of spring seat to the bottom surface of spring retainer . If height is greater than 42.65 mm (1.670 inches), install a 0.794 mm (1/32 inch) spacer in head counter-bore under the valve spring seat to bring spring height back to 41.85 43.44 mm (1.648 1.710 inches).
1997 | Dodge | Viper GTS | V10-488 8.0L | Fluid - M/T ¦Service and Repair, Procedures: Checking the Oil Level | The transmission fill plug is located on the left side of the transmission case. The under body splash shield must be removed to gain access to the transmission fill plug. To check the transmission fluid level, remove the fill plug from the transmission case. With the vehicle level, the fluid level should be at the bottom of the fill plug hole. The fluid capacity of the transmission is 3.76 liters (4 quarts). Located on the right side of the transmission tail housing is a transmission drain plug. This plug is used to drain the transmission fluid.
1997 | Dodge | Viper GTS | V10-488 8.0L | Lifter / Lash Adjuster ¦Service and Repair, Procedures: Disassembly and Assembly | CAUTION: The plunger and tappet bodies are not interchangeable. The plunger and valve must always be fitted to the original body. It is advisable to work on one tappet at a time to avoid mixing of parts. Mixed parts are not compatible. Do not disassemble a tappet on a dirty work bench. DISASSEMBLY 1. Pry out plunger retainer spring clip. 2. Clean varnish deposits from inside of tappet body above plunger cap. 3. Invert tappet body and remove plunger cap, plunger, flat or ball check valve, check valve spring, check valve retainer and plunger spring. Check valve could be flat or ball. ASSEMBLY 1. Clean all tappet parts in a solvent that will remove all varnish and carbon. 2. Replace tappets that are unfit for further service with new assemblies. 3. If plunger shows signs of scoring or wear and valve is pitted, or if valve seat on end of plunger indicates any condition that would prevent valve from seating, install a new tappet assembly. 4. Assemble tappets.
1997 | Dodge | Viper RT-10 | V10-8.0L VIN E | Check Gauges Lamp ¦Service and Repair, Procedures: Replacement | REMOVAL Center Bezel 1. Remove instrument panel center bezel. Disconnect the cigar lighter, power window switch and rear window defogger switch (if equipped) wire connectors. Instrument Panel 2. Remove knee blocker right and left sides. 3. Remove headlamp switch knob. Using a stiff wire or a small tool, insert it into the hole at the bottom of the knob. Pushing up with the tool and gently pull rearward til the lock tab releases the knob. Remove knob. Use care not to break the locking tab. 4. Remove the steering column shroud and it may require lowering of the steering column for additional clearance. 5. Remove instrument panel bezel. 6. Remove attaching screws from gauge and disconnect wire connector. Gauge Lamp Location 7. Remove one piece integral bulb and socket from rear of cluster. INSTALLATION + For installation reverse the above procedures.
1997 | Dodge | Viper RT-10 | V10-8.0L VIN E | Valve ¦Service and Repair, Procedures: Removal and Installation | NOTE: The valves are arranged in line in the cylinder heads and inclined 18 degrees. The valve guides are pressed-in powder metal inserts in the heads. REMOVAL 1. With cylinder head removed, compress valve springs using Valve Spring Compressor. 2. Remove valve retaining locks, valve spring retainers, valve stem cup seals and valve springs. 3. Before removing valves, remove any burrs from valve stem lock grooves to prevent damage to the valve guides. Identify valves to insure installation in original location. INSTALLATION 1. Coat valve stems with clean engine oil and insert them in cylinder head. 2. If valves or seats have been reground, check valve tip height (A) and valve spring installed height (B). If valve tip height is greater than 49.53 mm (1 61/64 inch) grind valve tip until within specifications. Make sure measurements is taken from cylinder head surface to the top of valve stem. 3. Install valve spring seats over valve guides and new seals on all valve stems. Install valve springs, valve retainers. 4. Compress valve springs with a valve spring compressor install locks and release tool. If valves and/or seats are reground, measure the installed height of springs (B), make sure measurements are taken from top of spring seat to the bottom surface of spring retainer . If height is greater than 42.65 mm (1.670 inches), install a 0.794 mm (1/32 inch) spacer in head counter-bore under the valve spring seat to bring spring height back to 41.85 43.44 mm (1.648 1.710 inches).
1997 | Dodge | Viper RT-10 | V10-8.0L VIN E | Valve Spring ¦Service and Repair, Procedures: Cylinder Head Off | NOTE: The valves are arranged in line in the cylinder heads and inclined 18 degrees. The valve guides are pressed-in powder metal inserts in the heads. REMOVAL 1. With cylinder head removed, compress valve springs using Valve Spring Compressor. 2. Remove valve retaining locks, valve spring retainers, valve stem cup seals and valve springs. 3. Before removing valves, remove any burrs from valve stem lock grooves to prevent damage to the valve guides. Identify valves to insure installation in original location. INSTALLATION 1. Coat valve stems with clean engine oil and insert them in cylinder head. 2. If valves or seats have been reground, check valve tip height (A) and valve spring installed height (B). If valve tip height is greater than 49.53 mm (1 61/64 inch) grind valve tip until within specifications. Make sure measurements is taken from cylinder head surface to the top of valve stem. 3. Install valve spring seats over valve guides and new seals on all valve stems. Install valve springs, valve retainers. 4. Compress valve springs with a valve spring compressor install locks and release tool. If valves and/or seats are reground, measure the installed height of springs (B), make sure measurements are taken from top of spring seat to the bottom surface of spring retainer . If height is greater than 42.65 mm (1.670 inches), install a 0.794 mm (1/32 inch) spacer in head counter-bore under the valve spring seat to bring spring height back to 41.85 43.44 mm (1.648 1.710 inches).
1997 | Dodge | Viper RT-10 | V10-8.0L VIN E | Cooling System ¦Service and Repair, Procedures: Checking and Adding Coolant | ROUTINE LEVEL CHECK - Do not remove pressure bottle cap for routine coolant level inspections. The coolant deaeration pressure bottle provides a quick visual method for determining the coolant level without removing the pressure cap. With the engine cold the level of the coolant in the coolant pressure bottle should be above the top seam of bottle. ADDING ADDITIONAL COOLANT - The radiator cap should not be removed. When additional coolant is needed to maintain this level, it is necessary to fill the coolant recovery bottle through the overflow hose. Remove the hose from the pressure bottle neck, to fill the coolant recovery bottle. No access is provided to the coolant bottle cap. Use only 50/50 concentration of ethylene glycol type antifreeze and water.
1997 | Dodge | Viper RT-10 | V10-8.0L VIN E | Power Steering Fluid ¦Service and Repair, Procedures: Fluid Level Check | WARNING: Fluid level should be checked with engine off to prevent injury from moving parts. Do not use automatic transmission fluid in the power steering system. Do not overfill the power steering system. POWER STEERING SYSTEM FLUID LEVEL CHECK - Wipe reservoir filler cap free of dirt. Then check fluid level. The dipstick should indicate COLD when fluid is at normal ambient temperature, approximately 21°C to 27°C (70°F to 80°F). In all pumps add fluid as necessary, use only Mopar (R) Power Steering Fluid, or equivalent. DO NOT USE ANY TYPE OF AUTOMATIC TRANSMISSION FLUID.
1997 | Dodge | Viper RT-10 | V10-8.0L VIN E | Refrigerant Oil ¦Service and Repair, Procedures: Refrigerant Oil Level Check | SYSTEM OIL LEVEL - It is important to have the correct amount of oil in the A/C system to ensure proper lubrication of the compressor. Too little oil will result in damage to the compressor. Too much oil will reduce the cooling capacity of the system and consequently result in higher discharge air temperatures. - NOTE: The oil used in the compressor is ND8 PAG R-134a refrigerant oil. Only refrigerant oil of the same type should be used to service the system. Do not use any other oil. The oil container should be kept tightly capped until it is ready for use. Tightly cap afterwards to prevent contamination from dirt and moisture. Refrigerant oil will quickly absorb any moisture it comes in contact with. Special effort must be used to keep all R-134a system components moisture-free. Moisture in the oil is very difficult to remove and will cause a reliability problem with the compressor. - It will not be necessary to check oil level in the compressor or to add oil unless there has been an oil loss. Oil loss at a leak point will be evident by the presence of a wet, shiny surface around the leak. REFRIGERANT OIL LEVEL CHECK - When an air conditioning system is first assembled, all components (except the compressor) are refrigerant oil free. After the system has been charged with R-134a refrigerant and operated, the oil in the compressor is dispersed through the lines and components. The evaporator, condenser, and filter-drier will retain a significant amount of oil, refer to the Refrigerant Oil Capacities Chart. When a component is replaced, the specified amount of refrigerant oil must be added. When the compressor is replaced, the amount of oil that is retained in the rest of the system must be drained from the replacement compressor. When a line or component has ruptured and oil has escaped, the compressor should be removed and drained. The filter-drier must be replaced along with the ruptured part. The oil capacity of the system, minus the amount of oil still in the remaining components, can be measured and poured into the suction port of the compressor. - CAUTION: The refrigerant oil used in a R-134a A/C system is unique. Use only oils which were designed to work with R-134a refrigerant. - The type of oil that must be used in the Viper A/C system is ND8 PAG refrigerant oil. This oil is a polyalkelene glycol base oil. Use of oil other than the approved oil is not recommended. - The amount of oil the Viper A/C system holds is 140 ml of ND8PAG refrigerant oil. - A/C COMPONENT REFRIGERANT OIL CAPACITIES - Component Capacity - Total A/C System 140 ml 4.75 oz - Condenser 30 ml 1.00 oz - Evaporator 59 ml 2.00 oz - Receiver/Drier 30 ml 1.00 oz - Line Blown 44 ml 1.50 oz VERIFY REFRIGERANT LUBRICANT LEVEL 1. Discharge refrigerant system using recovery/recycling equipment if charge is present. 2. Disconnect refrigerant lines from A/C compressor. + Cap the open lines to prevent moisture from entering system. 3. Remove compressor from vehicle. 4. From suction port on top of compressor, drain lubricant from compressor. 5. Add system capacity minus the capacity of components that have not been replaced. + Refer to the Compressor Oil Capacity Specification. + Add lubricant through the suction port on compressor. + This is not to exceed 133 ml (4.5 oz.) in total. 6. Install compressor and connect refrigerant lines. + Then evacuate and charge refrigerant system. 7. Most recovery/recycling equipment will measure the lubricant being removed. This is the amount of lubricant to be added back to the system. + If a new compressor is being installed, drain lubricant from old compressor, measure the amount drained and discard old lubricant. + Drain the lubricant from the new compressor into a clean container. + Return the amount of lubricant measured from the old compressor, plus the amount reclaimed from the system back into the new compressor.
1997 | Dodge | Viper RT-10 | V10-8.0L VIN E | Vacuum Brake Booster ¦Service and Repair, Procedures: Vacuum Booster Replacement | REMOVE 1. Remove the primary and secondary brake tubes from master cylinder. 2. Remove 2 nuts attaching the master cylinder assembly to the vacuum booster. 3. Carefully slide the master cylinder off the mounting studs on vacuum booster. 4. Disconnect the vacuum supply hose from the intake manifold at the vacuum booster check valve. DO NOT REMOVE THE CHECK VALVE FROM THE POWER BRAKE BOOSTER 5. From under instrument panel, position a small screwdriver between the center tang on the power brake booster input rod to brake pedal pin retaining clip. 6. Rotate screwdriver enough to allow retainer clip center tang to pass over end of brake pedal pin and pull retainer clip off pin. Discard retainer clip. It is not to be reused, replace only with a new retainer clip. 7. Remove the four nuts that attach the vacuum booster to the vehicle dash panel. Nuts are accessible from under the dash panel in the area of the steering column and pedal bracket. 8. Slide the vacuum booster up and forward until the mounting studs on the back of the vacuum booster are past dash panel, then remove the vacuum rooster from the vehicle. - CAUTION: Do not attempt to disassemble power brake unit as this booster is serviced ONLY as a complete assembly. INSTALL - NOTE: When installing vacuum booster, be sure gasket is between vacuum booster and dash panel. 1. Align mounting studs on back of vacuum booster with the holes in dash panel and install the vacuum booster firmly against the cowl panel. 2. Install and tighten the 4 nuts mounting the vacuum booster to the dash panel to a torque of 29 Nm (250 inch lbs.). 3. Using lubriplate, or an equivalent, coat the bearing surface of the brake pedal pin. 4. Connect power brake booster input rod to brake pedal pin and install a NEW retainer clip. Use only a new retainer clip. DO NOT USE the old clip. 5. Check stop light operation. 6. Connect the vacuum hose from the intake manifold onto the check valve located on the vacuum booster. 7. Position master cylinder over studs on power brake unit and align push rod with master cylinder piston. 8. Push master cylinder against front of power brake booster. 9. Install the master cylinder to power brake unit mounting nuts and tighten to 28 Nm (250 inch lbs.) torque. 10.Bleed the master cylinder assembly prior to connecting the primary to secondary brake tubes. See Master Cylinder for the proper procedure. See: Brake Master Cylinder > Procedures 11.Connect brake tubes to master cylinder primary and secondary ports. Tighten the brake tube nuts to a torque of 17 Nm (145 inch lbs.) torque.
1997 | Dodge | Viper RT-10 | V10-8.0L VIN E | Valve Guide Seal ¦Service and Repair, Procedures: Cylinder Head Off | NOTE: The valves are arranged in line in the cylinder heads and inclined 18 degrees. The valve guides are pressed-in powder metal inserts in the heads. REMOVAL 1. With cylinder head removed, compress valve springs using Valve Spring Compressor. 2. Remove valve retaining locks, valve spring retainers, valve stem cup seals and valve springs. 3. Before removing valves, remove any burrs from valve stem lock grooves to prevent damage to the valve guides. Identify valves to insure installation in original location. INSTALLATION 1. Coat valve stems with clean engine oil and insert them in cylinder head. 2. If valves or seats have been reground, check valve tip height (A) and valve spring installed height (B). If valve tip height is greater than 49.53 mm (1 61/64 inch) grind valve tip until within specifications. Make sure measurements is taken from cylinder head surface to the top of valve stem. 3. Install valve spring seats over valve guides and new seals on all valve stems. Install valve springs, valve retainers. 4. Compress valve springs with a valve spring compressor install locks and release tool. If valves and/or seats are reground, measure the installed height of springs (B), make sure measurements are taken from top of spring seat to the bottom surface of spring retainer . If height is greater than 42.65 mm (1.670 inches), install a 0.794 mm (1/32 inch) spacer in head counter-bore under the valve spring seat to bring spring height back to 41.85 43.44 mm (1.648 1.710 inches).
1997 | Dodge | Viper RT-10 | V10-8.0L VIN E | Valve Spring Lock ¦Service and Repair, Procedures: Off Vehicle Service | NOTE: The valves are arranged in line in the cylinder heads and inclined 18 degrees. The valve guides are pressed-in powder metal inserts in the heads. REMOVAL 1. With cylinder head removed, compress valve springs using Valve Spring Compressor. 2. Remove valve retaining locks, valve spring retainers, valve stem cup seals and valve springs. 3. Before removing valves, remove any burrs from valve stem lock grooves to prevent damage to the valve guides. Identify valves to insure installation in original location. INSTALLATION 1. Coat valve stems with clean engine oil and insert them in cylinder head. 2. If valves or seats have been reground, check valve tip height (A) and valve spring installed height (B). If valve tip height is greater than 49.53 mm (1 61/64 inch) grind valve tip until within specifications. Make sure measurements is taken from cylinder head surface to the top of valve stem. 3. Install valve spring seats over valve guides and new seals on all valve stems. Install valve springs, valve retainers. 4. Compress valve springs with a valve spring compressor install locks and release tool. If valves and/or seats are reground, measure the installed height of springs (B), make sure measurements are taken from top of spring seat to the bottom surface of spring retainer . If height is greater than 42.65 mm (1.670 inches), install a 0.794 mm (1/32 inch) spacer in head counter-bore under the valve spring seat to bring spring height back to 41.85 43.44 mm (1.648 1.710 inches).
1997 | Dodge | Viper RT-10 | V10-8.0L VIN E | Fluid - M/T ¦Service and Repair, Procedures: Checking the Oil Level | The transmission fill plug is located on the left side of the transmission case. The under body splash shield must be removed to gain access to the transmission fill plug. To check the transmission fluid level, remove the fill plug from the transmission case. With the vehicle level, the fluid level should be at the bottom of the fill plug hole. The fluid capacity of the transmission is 3.76 liters (4 quarts). Located on the right side of the transmission tail housing is a transmission drain plug. This plug is used to drain the transmission fluid.
1997 | Dodge | Viper RT-10 | V10-8.0L VIN E | Lifter / Lash Adjuster ¦Service and Repair, Procedures: Disassembly and Assembly | CAUTION: The plunger and tappet bodies are not interchangeable. The plunger and valve must always be fitted to the original body. It is advisable to work on one tappet at a time to avoid mixing of parts. Mixed parts are not compatible. Do not disassemble a tappet on a dirty work bench. DISASSEMBLY 1. Pry out plunger retainer spring clip. 2. Clean varnish deposits from inside of tappet body above plunger cap. 3. Invert tappet body and remove plunger cap, plunger, flat or ball check valve, check valve spring, check valve retainer and plunger spring. Check valve could be flat or ball. ASSEMBLY 1. Clean all tappet parts in a solvent that will remove all varnish and carbon. 2. Replace tappets that are unfit for further service with new assemblies. 3. If plunger shows signs of scoring or wear and valve is pitted, or if valve seat on end of plunger indicates any condition that would prevent valve from seating, install a new tappet assembly. 4. Assemble tappets.
1996 | Dodge | Avenger | L4-2.0L DOHC | Balance Shaft ¦Service and Repair, Procedures | Fig. 35 Front Case, Oil Pump & Silent Shaft Assembly. DISASSEMBLY Disassemble front case, oil pump and silent shaft in numbered sequence noting the following: 1. Use oil pressure switch socket No. MD998054 or equivalent to remove oil pressure switch. 2. Remove oil pan, refer to Oil Pan Replacement under Engine Lubrication/Service and Repair. 3. Use plug cap socket No. MD998162 or equivalent to remove front case plug cap (17). Fig. 36 Blocking Silent Shaft For Oil Pump Sprocket Removal 4. When removing oil pump driven gear bolt, insert a Phillips screwdriver into plug hole, to block the silent shaft. Fig. 30 Removing Silent Shaft Front Bearings. 5. Using silent shaft bearing puller No. MD998371 or equivalent, remove silent shaft front bearing as shown. Fig. 31 Removing Silent Shaft Rear Bearing. 6. Using silent shaft bearing puller No. MD998372 or equivalent, remove right silent shaft rear bearing as shown. Fig. 37 Removing Left Silent Shaft Rear Bearing. 7. Using silent shaft bearing puller No. MD998374 or equivalent, remove left silent shaft rear bearing as shown. INSPECTION 1. Inspect front case for the following: - a. Clogged oil passages. - b. Damaged or seized left silent shaft front bearing section. - c. Cracks or other signs of damage on case. 2. Inspect oil seal lip for wear or damage, replacing as necessary. 3. Test oil switch as follows: - a. Connect an ohmmeter between switch terminal and switch body. - b. If ohmmeter reads no continuity, replace switch. If ohmmeter reads continuity, proceed to step c. - c. Insert a fine wedge into oil switch hole. Ohmmeter should read no continuity when wedge is slightly pressed into hole, If ohmmeter reads continuity, replace switch. 4. On models with turbocharged engine, inspect oil cooler bypass valve as follows: - a. Ensure valves move smoothly. Fig. 38 Oil Cooler Bypass Valve. - b. Measure dimension L on bypass valve. At room temperature, dimension L should be 1.358 inch. - c. Dip valve in engine oil heated to 212°F. Dimension L should now be at least 1.570 inch. 5. On all models, inspect oil pump as follows: - a. Install oil pump gears in front case and rotate gears, ensuring smooth rotation without excessive looseness. - b. Check for for ridge wear on surface of oil pump cover. - c. Check drive gear and driven gear tip clearance. - d. Check side clearance of gears. 6. Inspect silent shaft for the following: - a. Clogged oil passages. - b. Seized or damaged journal. - c. Ensure oil clearance is within specifications. Clearance should be as follows: - Right Front, 0.0008 0.0024 inch; - Right Rear, 0.0008 0.0021 inch; - Left Front, 0.0002 0.0036 inch; - Left Rear, 0.0017 0.0033 inch. 7. Inspect oil jet and check valve for clogging or damage. ASSEMBLY Reverse removal procedure to install, noting the following: 1. When installing oil jet, ensure nozzle is installed toward the piston. Fig. 39 Installing Left Silent Shaft Rear Bearing. 2. When installing left silent shaft rear bearing, apply clean engine oil to engine block bearing hole and to outer circumference of bearing. Using bearing installation tool No. MD998374 or equivalent, install bearing into cylinder block. Fig. 40 Installing Right Silent Shaft Rear Bearing. 3. When installing right silent shaft rear bearing, apply clean engine oil to engine block bearing hole and to outer circumference of bearing. Using bearing installation tool No. MD998373 or equivalent, install bearing into cylinder block. Ensure oil hole in bearing is aligned with oil hole in cylinder block. Fig. 41 Installing Silent Shaft Front Bearing. 4. When installing silent shaft front bearing, apply clean engine oil to engine block bearing hole and to outer circumference of bearing. Using bearing installation tool No. MD998373 or equivalent, install bearing into cylinder block. Ensure oil hole in bearing is aligned with oil hole in cylinder block. 5. When installing oil pump gears, coat gears with clean engine oil, then align mark on drive gear notch with mark on driven gear tooth. 6. Install crankshaft oil seal using oil seal installation tool No. MD998375 or equivalent. 7. Install oil seal (22) and silent shaft oil seal (23) by placing a socket over the top of the seal and pressing it into the case. Fig. 42 Front Case Attaching Bolts. 8. Install front case as follows: - a. Place crankshaft front oil seal guide No. MD998285 or equivalent over front end of crankshaft, then apply engine oil to outer circumference of guide. - b. Install front case over top of guide, onto cylinder block. Temporarily tighten all bolts except the filter bracket attaching bolts, referring to bolt length chart. - c. Install oil filter bracket and the four attaching bolts. - d. Tighten all bolts to specifications. 9. When installing driven gear bolt (19), insert a Phillips screwdriver into plug hole on left side of cylinder block, to block the silent shaft. 10. When installing plug cap, place a new O-ring into groove of case, then use plug cap socket No. MD998162 or equivalent to tighten cap. 11. Install oil pan, refer to Oil Pan Replacement under d12.When installing oil pressure switch, coat threads of switch with gasket adhesive. Do not allow hole in end of switch to be covered with adhesive. Install switch using oil pressure switch socket No. MD998054 or equivalent.
1996 | Dodge | Avenger | L4-2.0L DOHC | Oil Pump ¦Service and Repair, Procedures | Fig. 35 Front Case, Oil Pump & Silent Shaft Assembly. DISASSEMBLY Disassemble front case, oil pump and silent shaft in numbered sequence noting the following: 1. Use oil pressure switch socket No. MD998054 or equivalent to remove oil pressure switch. 2. Remove oil pan, refer to Oil Pan Replacement under Engine Lubrication/Service and Repair. 3. Use plug cap socket No. MD998162 or equivalent to remove front case plug cap (17). Fig. 36 Blocking Silent Shaft For Oil Pump Sprocket Removal 4. When removing oil pump driven gear bolt, insert a Phillips screwdriver into plug hole, to block the silent shaft. Fig. 30 Removing Silent Shaft Front Bearings. 5. Using silent shaft bearing puller No. MD998371 or equivalent, remove silent shaft front bearing as shown. Fig. 31 Removing Silent Shaft Rear Bearing. 6. Using silent shaft bearing puller No. MD998372 or equivalent, remove right silent shaft rear bearing as shown. Fig. 37 Removing Left Silent Shaft Rear Bearing. 7. Using silent shaft bearing puller No. MD998374 or equivalent, remove left silent shaft rear bearing as shown. INSPECTION 1. Inspect front case for the following: - a. Clogged oil passages. - b. Damaged or seized left silent shaft front bearing section. - c. Cracks or other signs of damage on case. 2. Inspect oil seal lip for wear or damage, replacing as necessary. 3. Test oil switch as follows: - a. Connect an ohmmeter between switch terminal and switch body. - b. If ohmmeter reads no continuity, replace switch. If ohmmeter reads continuity, proceed to step c. - c. Insert a fine wedge into oil switch hole. Ohmmeter should read no continuity when wedge is slightly pressed into hole, If ohmmeter reads continuity, replace switch. 4. On models with turbocharged engine, inspect oil cooler bypass valve as follows: - a. Ensure valves move smoothly. Fig. 38 Oil Cooler Bypass Valve. - b. Measure dimension L on bypass valve. At room temperature, dimension L should be 1.358 inch. - c. Dip valve in engine oil heated to 212°F. Dimension L should now be at least 1.570 inch. 5. On all models, inspect oil pump as follows: - a. Install oil pump gears in front case and rotate gears, ensuring smooth rotation without excessive looseness. - b. Check for for ridge wear on surface of oil pump cover. - c. Check drive gear and driven gear tip clearance. - d. Check side clearance of gears. 6. Inspect silent shaft for the following: - a. Clogged oil passages. - b. Seized or damaged journal. - c. Ensure oil clearance is within specifications. Clearance should be as follows: - Right Front, 0.0008 0.0024 inch; - Right Rear, 0.0008 0.0021 inch; - Left Front, 0.0002 0.0036 inch; - Left Rear, 0.0017 0.0033 inch. 7. Inspect oil jet and check valve for clogging or damage. ASSEMBLY Reverse removal procedure to install, noting the following: 1. When installing oil jet, ensure nozzle is installed toward the piston. Fig. 39 Installing Left Silent Shaft Rear Bearing. 2. When installing left silent shaft rear bearing, apply clean engine oil to engine block bearing hole and to outer circumference of bearing. Using bearing installation tool No. MD998374 or equivalent, install bearing into cylinder block. Fig. 40 Installing Right Silent Shaft Rear Bearing. 3. When installing right silent shaft rear bearing, apply clean engine oil to engine block bearing hole and to outer circumference of bearing. Using bearing installation tool No. MD998373 or equivalent, install bearing into cylinder block. Ensure oil hole in bearing is aligned with oil hole in cylinder block. Fig. 41 Installing Silent Shaft Front Bearing. 4. When installing silent shaft front bearing, apply clean engine oil to engine block bearing hole and to outer circumference of bearing. Using bearing installation tool No. MD998373 or equivalent, install bearing into cylinder block. Ensure oil hole in bearing is aligned with oil hole in cylinder block. 5. When installing oil pump gears, coat gears with clean engine oil, then align mark on drive gear notch with mark on driven gear tooth. 6. Install crankshaft oil seal using oil seal installation tool No. MD998375 or equivalent. 7. Install oil seal (22) and silent shaft oil seal (23) by placing a socket over the top of the seal and pressing it into the case. Fig. 42 Front Case Attaching Bolts. 8. Install front case as follows: - a. Place crankshaft front oil seal guide No. MD998285 or equivalent over front end of crankshaft, then apply engine oil to outer circumference of guide. - b. Install front case over top of guide, onto cylinder block. Temporarily tighten all bolts except the filter bracket attaching bolts, referring to bolt length chart. - c. Install oil filter bracket and the four attaching bolts. - d. Tighten all bolts to specifications. 9. When installing driven gear bolt (19), insert a Phillips screwdriver into plug hole on left side of cylinder block, to block the silent shaft. 10. When installing plug cap, place a new O-ring into groove of case, then use plug cap socket No. MD998162 or equivalent to tighten cap. 11. Install oil pan, refer to Oil Pan Replacement under d12.When installing oil pressure switch, coat threads of switch with gasket adhesive. Do not allow hole in end of switch to be covered with adhesive. Install switch using oil pressure switch socket No. MD998054 or equivalent.
1996 | Dodge | Avenger | L4-2.0L DOHC | Automatic Transmission/Transaxle ¦Service and Repair, Procedures: Fluid Level Check | See TSB 21-010-06 4/14/2006 With vehicle on level surface, start engine and operate at idle speed. Shift transaxle through all gear ranges and return to park. With parking brake applied, place selector lever in N, then remove dipstick and check fluid level. Transmission should be at operating temperature when checking fluid level (160-180°F). Fluid level should be between Add and Full lines on dip If necessary, add MOPAR ATF plus 4 (Type 9602) automatic transmission fluid to bring fluid level within Add and Full lines on dipstick.
1996 | Dodge | Avenger | L4-2.0L DOHC | Automatic Transmission/Transaxle ¦Service and Repair, Procedures: Oil Pump Volume Check | See TSB 21-010-06 4/14/2006 - After the new or repaired transmission has been installed, fill to the proper level with Mopar ATF Plus 4 type 9602 for adding or replacing. - The volume should be checked using the following procedure: 1. Disconnect the From cooler line at the transmission and place a collecting container under the disconnected line. - CAUTION: With the fluid set at the proper level, fluid collection should not exceed (1) quart or internal damage to the transmission may occur. 2. Run the engine at curb idle speed, with the shift selector in neutral. 3. If fluid flow is intermittent or it takes more than 20 seconds to collect one quart of ATF, disconnect the To Cooler line at the transaxle. 4. Refill the transaxle to proper level and recheck pump volume. - See TSB 21-010-06 4/14/2006 5. If flow is found to be within acceptable limits, replace the cooler. Then fill.transmission to the paper level, using. Mopar ATF Plus 4 type 9602 for adding or replacing. 6. If fluid flow is still found-to be inadequate, check the line pressure using the Transaxle Hydraulic Pressure Test procedure.
1996 | Dodge | Avenger | L4-2.0L DOHC | Heating and Air Conditioning ¦Service and Repair, Procedures: Refrigerant Recovery | The use of refrigerant recovery and recycling stations allows the recovery and reuse of refrigerant after contaminants and moisture have been removed. When using a recovery or recycling station, follow the manufacturer's operating instructions, noting the following: 1. Use extreme caution and observe all safety and service precautions related to use of refrigerants. 2. Connect refrigerant recycling station hose(s) to vehicle A/C service port(s) and recovery station inlet fitting. Hoses used should have shutoff devices or check valve within 12 inches of hose ends to minimize introduction of air into recycling station and to minimize amount of refrigerant released when hose(s) is disconnected. 3. Turn recycling station On to start recovery process. Allow recycling station to pump refrigerant from A/C system until station pressure gauge indicates vacuum. 4. After vehicle A/C system has been evacuated, close station inlet valve, if equipped. 5. Turn station Off. On some stations the pump will automatically be turned Off by a low pressure switch. 6. Allow vehicle A/C system to remain closed for approximately two minutes. Observe vacuum level indicated on gauge. If pressure does not rise, disconnect recycling station hose(s). 7. If system pressure rises, repeat steps 3 through 6 until vacuum level remains stable for two minutes. 8. Service A/C system as necessary, then evacuate and recharge A/C system.
1996 | Dodge | Avenger | L4-2.0L DOHC | Compressor HVAC ¦Service and Repair, Procedures: Compressor Noise Check and Adjustment | You must first know the conditions when the noise occurs. These conditions are: weather, vehicle speed, in gear or neutral, engine temperature or any other special conditions. Noises that develop during A/C operation can often be misleading. For example: what sounds like a failed front bearing or connecting rod, may be caused by loose bolts, nuts, mounting brackets, or a loose clutch assembly. Check accessory drive belt tension (power steering or generator). Improper accessory drive belt tension can cause a misleading noise when the compressor is engaged and little or no noise when the compressor is disengaged. Drive belts are speed-sensitive. That is, at different engine speeds, and depending upon belt tension, belts can develop unusual noises that are often mistaken for mechanical problems within the compressor. ADJUSTMENT 1. Select a quiet area for testing. Duplicate conditions as much as possible. Switch compressor on and off several times to clearly identify compressor noise. To duplicate high ambient conditions (high head pressure), restrict air flow through condenser. Install manifold gauge set to make sure discharge pressure doesn't exceed 2,070 kPa (300 psi). 2. Tighten all compressor mounting bolts, clutch mounting bolt, and compressor drive belt. Check to assure clutch coil is tight (no rotation or wobble). 3. Check refrigerant hoses for rubbing or interference that can cause unusual noises. 4. Check refrigerant charge. 5. Recheck compressor noise as in Step 1. 6. If noise still exists, loosen compressor mounting bolts and retorque. Repeat Step 1. 7. If noise continues, replace compressor and repeat Step 1.
1996 | Dodge | Avenger | L4-2.0L DOHC | Cooling System ¦Service and Repair, Procedures: Coolant - Routine Level Check | Do not remove radiator cap for routine coolant level inspections. - The coolant reserve system provides a quick visual method for determining the coolant level without removing the radiator cap. With the engine cold and not running, simply observe the level of the coolant in the reserve tank. The level should be between the minimum and maximum marks.
1996 | Dodge | Avenger | L4-2.0L DOHC | Cooling System ¦Service and Repair, Procedures: Coolant - Service Level Check | NOTE: The cooling system is closed and designed to maintain coolant level to the top of the radiator. Figure 24 Figure 25 - When servicing requires a coolant level check in the radiator, the engine must be off and not under pressure. Drain several ounces of coolant from the radiator drain cock while observing the Coolant Recovery Container. Coolant level in the container should drop slightly. Then remove the radiator cap. The radiator should be full to the top. If not, and the coolant level in the recovery container is at the ADD mark there is a air leak in the recovery system. Check hose or hose connections to the recovery container, radiator filler neck or the pressure cap seal to the radiator filler neck for leaks.
1996 | Dodge | Avenger | L4-2.0L DOHC | Differential ¦Service and Repair, Procedures: Overhaul, Checking Side Gear End Play | Checking Side Gear End Play (Extension Housing Side) Checking Side Gear End Play (Bearing Retainer Side) Check side gear end play whenever the differential is removed for service. NOTE: Side gear end play must be BETWEEN 0.001 to 0.013 inch.
1996 | Dodge | Avenger | L4-2.0L DOHC | Brake Master Cylinder ¦Service and Repair, Procedures: Master Cylinder Bleeding, Manual Bleeding | CAUTION: Use the specified brake fluid. Don't use a mixture of the specified brake fluid and another non-specified fluid. Specified brake fluid: MOPAR DOT 3 or DOT 4 PROCEDURE - NOTE: The master cylinder has no check valve, so if bleeding is carried out by the following procedure, bleeding of air from the brake line will become easier. 1. Fill the reserve tank with brake fluid. 2. Keep the brake pedal depressed. 3. Have another person cover the master cylinder outlet with a finger. 4. With the outlet still closed, release the brake pedal. 5. Repeat steps 2 4 three or four times to fill the inside of the master cylinder with brake fluid.
1996 | Dodge | Avenger | L4-2.0L DOHC | Fluid - A/T ¦Service and Repair, Procedures: Fluid Level & Condition Check | Fluid Level - The transmission and differential sump have a common oil sump with a opening between the two. - The torque converter fills in both the "P" Park and "N" Neutral positions. - Place the selector lever in "P" Park to check fluid level. - The engine should be running at idle speed for at least one minute, with the vehicle on level ground. This will assure complete oil level stabilization between differential and transmission. - The fluid should be at normal operating temperature (approximately 82 C. or 180 F). - The fluid level is correct if it is in the "HOT" region (cross-hatched area) on the oil level indicator. Fluid Condition - Along with fluid level, it is important to check the condition of the fluid. + When the fluid smells burned, and is contaminated with metal or friction material particles, a complete transaxle overhaul is needed. - Be sure to examine the fluid on the dipstick closely. + If there is any doubt about its condition, drain out a sample for a double check. Note: After the fluid has been checked, seat the dipstick fully to seal out water and dirt. Low Fluid Level Symptoms - Low fluid level can cause a variety of conditions because it allows the pump to take in air along with the fluid. in any hydraulic system, air bubbles will make the fluid spongy, therefore pressures will be low and build up slowly. Improper Filling Level Symptoms - Improper filling can also raise the fluid level too high. + When the transaxle has too much fluid, the gears churn up foam and cause the same conditions which occur with a low fluid level. - In either case the air bubbles can cause over heating, fluid oxidation, and varnishing, which can interfere with normal valve, clutch and accumulator operation. - Foaming can also result in fluid escaping from the transaxle vent, where it may be mistaken for a leak.
1996 | Dodge | Avenger | L4-2.0L DOHC | Automatic Transmission/Transaxle ¦Service and Repair, Procedures: Fluid Level and Condition Check, 4 Speed Automatic | Fluid Level - The transmission and differential sump have a common oil sump with a opening between the two. - The torque converter fills in both the "P" Park and "N" Neutral positions. - Place the selector lever in "P" Park to check fluid level. - The engine should be running at idle speed for at least one minute, with the vehicle on level ground. This will assure complete oil level stabilization between differential and transmission. - The fluid should be at normal operating temperature (approximately 82 C. or 180 F). - The fluid level is correct if it is in the "HOT" region (cross-hatched area) on the oil level indicator. Fluid Condition - Along with fluid level, it is important to check the condition of the fluid. + When the fluid smells burned, and is contaminated with metal or friction material particles, a complete transaxle overhaul is needed. - Be sure to examine the fluid on the dipstick closely. + If there is any doubt about its condition, drain out a sample for a double check. Note: After the fluid has been checked, seat the dipstick fully to seal out water and dirt. Low Fluid Level Symptoms - Low fluid level can cause a variety of conditions because it allows the pump to take in air along with the fluid. As in any hydraulic system, air bubbles will make the fluid spongy, therefore pressures will be low and build up slowly. Improper Filling Level Symptoms - Improper filling can also raise the fluid level too high. + When the transaxle has too much fluid, the gears churn up foam and cause the same conditions which occur with a low fluid level. - In either case the air bubbles can cause over heating, fluid oxidation, and varnishing, which can interfere with normal valve, clutch and accumulator operation. - Foaming can also result in fluid escaping from the transaxle vent, where it may be mistaken for a leak.
1996 | Dodge | Avenger | V6-2.5L SOHC 24 Valve | Automatic Transmission/Transaxle ¦Service and Repair, Procedures: Fluid Level Check | See TSB 21-010-06 4/14/2006 With vehicle on level surface, start engine and operate at idle speed. Shift transaxle through all gear ranges and return to park. With parking brake applied, place selector lever in N, then remove dipstick and check fluid level. Transmission should be at operating temperature when checking fluid level (160-180°F). Fluid level should be between Add and Full lines on dip If necessary, add MOPAR ATF plus 4 (Type 9602) automatic transmission fluid to bring fluid level within Add and Full lines on dipstick.
1996 | Dodge | Avenger | V6-2.5L SOHC 24 Valve | Automatic Transmission/Transaxle ¦Service and Repair, Procedures: Oil Pump Volume Check | See TSB 21-010-06 4/14/2006 - After the new or repaired transmission has been installed, fill to the proper level with Mopar ATF Plus 4 type 9602 for adding or replacing. - The volume should be checked using the following procedure: 1. Disconnect the From cooler line at the transmission and place a collecting container under the disconnected line. - CAUTION: With the fluid set at the proper level, fluid collection should not exceed (1) quart or internal damage to the transmission may occur. 2. Run the engine at curb idle speed, with the shift selector in neutral. 3. If fluid flow is intermittent or it takes more than 20 seconds to collect one quart of ATF, disconnect the To Cooler line at the transaxle. 4. Refill the transaxle to proper level and recheck pump volume. - See TSB 21-010-06 4/14/2006 5. If flow is found to be within acceptable limits, replace the cooler. Then fill.transmission to the paper level, using. Mopar ATF Plus 4 type 9602 for adding or replacing. 6. If fluid flow is still found-to be inadequate, check the line pressure using the Transaxle Hydraulic Pressure Test procedure.
1996 | Dodge | Avenger | V6-2.5L SOHC 24 Valve | Heating and Air Conditioning ¦Service and Repair, Procedures: Refrigerant Recovery | The use of refrigerant recovery and recycling stations allows the recovery and reuse of refrigerant after contaminants and moisture have been removed. When using a recovery or recycling station, follow the manufacturer's operating instructions, noting the following: 1. Use extreme caution and observe all safety and service precautions related to use of refrigerants. 2. Connect refrigerant recycling station hose(s) to vehicle A/C service port(s) and recovery station inlet fitting. Hoses used should have shutoff devices or check valve within 12 inches of hose ends to minimize introduction of air into recycling station and to minimize amount of refrigerant released when hose(s) is disconnected. 3. Turn recycling station On to start recovery process. Allow recycling station to pump refrigerant from A/C system until station pressure gauge indicates vacuum. 4. After vehicle A/C system has been evacuated, close station inlet valve, if equipped. 5. Turn station Off. On some stations the pump will automatically be turned Off by a low pressure switch. 6. Allow vehicle A/C system to remain closed for approximately two minutes. Observe vacuum level indicated on gauge. If pressure does not rise, disconnect recycling station hose(s). 7. If system pressure rises, repeat steps 3 through 6 until vacuum level remains stable for two minutes. 8. Service A/C system as necessary, then evacuate and recharge A/C system.
1996 | Dodge | Avenger | V6-2.5L SOHC 24 Valve | Compressor HVAC ¦Service and Repair, Procedures: Compressor Noise Check and Adjustment | You must first know the conditions when the noise occurs. These conditions are: weather, vehicle speed, in gear or neutral, engine temperature or any other special conditions. Noises that develop during A/C operation can often be misleading. For example: what sounds like a failed front bearing or connecting rod, may be caused by loose bolts, nuts, mounting brackets, or a loose clutch assembly. Check accessory drive belt tension (power steering or generator). Improper accessory drive belt tension can cause a misleading noise when the compressor is engaged and little or no noise when the compressor is disengaged. Drive belts are speed-sensitive. That is, at different engine speeds, and depending upon belt tension, belts can develop unusual noises that are often mistaken for mechanical problems within the compressor. ADJUSTMENT 1. Select a quiet area for testing. Duplicate conditions as much as possible. Switch compressor on and off several times to clearly identify compressor noise. To duplicate high ambient conditions (high head pressure), restrict air flow through condenser. Install manifold gauge set to make sure discharge pressure doesn't exceed 2,070 kPa (300 psi). 2. Tighten all compressor mounting bolts, clutch mounting bolt, and compressor drive belt. Check to assure clutch coil is tight (no rotation or wobble). 3. Check refrigerant hoses for rubbing or interference that can cause unusual noises. 4. Check refrigerant charge. 5. Recheck compressor noise as in Step 1. 6. If noise still exists, loosen compressor mounting bolts and retorque. Repeat Step 1. 7. If noise continues, replace compressor and repeat Step 1.
1996 | Dodge | Avenger | V6-2.5L SOHC 24 Valve | Cooling System ¦Service and Repair, Procedures: Coolant - Routine Level Check | Do not remove radiator cap for routine coolant level inspections. - The coolant reserve system provides a quick visual method for determining the coolant level without removing the radiator cap. With the engine cold and not running, simply observe the level of the coolant in the reserve tank. The level should be between the minimum and maximum marks.
1996 | Dodge | Avenger | V6-2.5L SOHC 24 Valve | Cooling System ¦Service and Repair, Procedures: Coolant - Service Level Check | NOTE: The cooling system is closed and designed to maintain coolant level to the top of the radiator. Figure 24 Figure 25 - When servicing requires a coolant level check in the radiator, the engine must be off and not under pressure. Drain several ounces of coolant from the radiator drain cock while observing the Coolant Recovery Container. Coolant level in the container should drop slightly. Then remove the radiator cap. The radiator should be full to the top. If not, and the coolant level in the recovery container is at the ADD mark there is a air leak in the recovery system. Check hose or hose connections to the recovery container, radiator filler neck or the pressure cap seal to the radiator filler neck for leaks.
1996 | Dodge | Avenger | V6-2.5L SOHC 24 Valve | Differential ¦Service and Repair, Procedures: Overhaul, Checking Side Gear End Play | Checking Side Gear End Play (Extension Housing Side) Checking Side Gear End Play (Bearing Retainer Side) Check side gear end play whenever the differential is removed for service. NOTE: Side gear end play must be BETWEEN 0.001 to 0.013 inch.
1996 | Dodge | Avenger | V6-2.5L SOHC 24 Valve | Brake Master Cylinder ¦Service and Repair, Procedures: Master Cylinder Bleeding, Manual Bleeding | CAUTION: Use the specified brake fluid. Don't use a mixture of the specified brake fluid and another non-specified fluid. Specified brake fluid: MOPAR DOT 3 or DOT 4 PROCEDURE - NOTE: The master cylinder has no check valve, so if bleeding is carried out by the following procedure, bleeding of air from the brake line will become easier. 1. Fill the reserve tank with brake fluid. 2. Keep the brake pedal depressed. 3. Have another person cover the master cylinder outlet with a finger. 4. With the outlet still closed, release the brake pedal. 5. Repeat steps 2 4 three or four times to fill the inside of the master cylinder with brake fluid.
1996 | Dodge | Avenger | V6-2.5L SOHC 24 Valve | Fluid - A/T ¦Service and Repair, Procedures: Fluid Level & Condition Check | Fluid Level - The transmission and differential sump have a common oil sump with a opening between the two. - The torque converter fills in both the "P" Park and "N" Neutral positions. - Place the selector lever in "P" Park to check fluid level. - The engine should be running at idle speed for at least one minute, with the vehicle on level ground. This will assure complete oil level stabilization between differential and transmission. - The fluid should be at normal operating temperature (approximately 82 C. or 180 F). - The fluid level is correct if it is in the "HOT" region (cross-hatched area) on the oil level indicator. Fluid Condition - Along with fluid level, it is important to check the condition of the fluid. + When the fluid smells burned, and is contaminated with metal or friction material particles, a complete transaxle overhaul is needed. - Be sure to examine the fluid on the dipstick closely. + If there is any doubt about its condition, drain out a sample for a double check. Note: After the fluid has been checked, seat the dipstick fully to seal out water and dirt. Low Fluid Level Symptoms - Low fluid level can cause a variety of conditions because it allows the pump to take in air along with the fluid. in any hydraulic system, air bubbles will make the fluid spongy, therefore pressures will be low and build up slowly. Improper Filling Level Symptoms - Improper filling can also raise the fluid level too high. + When the transaxle has too much fluid, the gears churn up foam and cause the same conditions which occur with a low fluid level. - In either case the air bubbles can cause over heating, fluid oxidation, and varnishing, which can interfere with normal valve, clutch and accumulator operation. - Foaming can also result in fluid escaping from the transaxle vent, where it may be mistaken for a leak.
1996 | Dodge | Avenger | V6-2.5L SOHC 24 Valve | Automatic Transmission/Transaxle ¦Service and Repair, Procedures: Fluid Level and Condition Check, 4 Speed Automatic | Fluid Level - The transmission and differential sump have a common oil sump with a opening between the two. - The torque converter fills in both the "P" Park and "N" Neutral positions. - Place the selector lever in "P" Park to check fluid level. - The engine should be running at idle speed for at least one minute, with the vehicle on level ground. This will assure complete oil level stabilization between differential and transmission. - The fluid should be at normal operating temperature (approximately 82 C. or 180 F). - The fluid level is correct if it is in the "HOT" region (cross-hatched area) on the oil level indicator. Fluid Condition - Along with fluid level, it is important to check the condition of the fluid. + When the fluid smells burned, and is contaminated with metal or friction material particles, a complete transaxle overhaul is needed. - Be sure to examine the fluid on the dipstick closely. + If there is any doubt about its condition, drain out a sample for a double check. Note: After the fluid has been checked, seat the dipstick fully to seal out water and dirt. Low Fluid Level Symptoms - Low fluid level can cause a variety of conditions because it allows the pump to take in air along with the fluid. As in any hydraulic system, air bubbles will make the fluid spongy, therefore pressures will be low and build up slowly. Improper Filling Level Symptoms - Improper filling can also raise the fluid level too high. + When the transaxle has too much fluid, the gears churn up foam and cause the same conditions which occur with a low fluid level. - In either case the air bubbles can cause over heating, fluid oxidation, and varnishing, which can interfere with normal valve, clutch and accumulator operation. - Foaming can also result in fluid escaping from the transaxle vent, where it may be mistaken for a leak.
1996 | Dodge | Intrepid | V6-201 3.3L | Automatic Transmission/Transaxle ¦Service and Repair, Procedures: Fluid Level Check | See TSB 21-010-06 4/14/2006 TRANSAXLE With vehicle on level surface, start engine and operate at idle speed for a minimum of one minute. Move selector through all transaxle ranges, then place selector lever in Park position. Remove dipstick and check fluid level. Transaxle should be at operating temperature when checking fluid level (160-180°F). Fluid level should be within the Hot range on dipstick. If necessary, add MOPAR ATF plus 4 (Type 9602) automatic transmission fluid to bring fluid level within the Hot range. NOTE: Engine and Transaxle should be at normal operating temperature before performing this procedure. FLUID LEVEL CHECK USING DRB 1. Start engine and apply parking brake. 2. Hook up DRB III scan tool and select transmission. 3. Select sensors. 4. Read the transmission temperature value. 5. Compare the fluid temperature value with the chart. 6. Adjust transmission fluid level shown on the dipstick according to the chart. 7. Check transmission for leaks. DIFFERENTIAL The differential sump is checked separately from the transaxle. A fill plug located on the side of the transaxle must be removed to check fluid level, Fig.6. Fluid should be level with bottom of the fill hole. If necessary, add MOPAR petroleum based hypoid gear lubricant 80W-90 to bring level to bottom of fill hole. Synthetic gear lubricants should not be used.
1996 | Dodge | Intrepid | V6-201 3.3L | Heating and Air Conditioning ¦Service and Repair, Procedures: Refrigerant Recovery | The use of refrigerant recovery and recycling stations allows the recovery and reuse of refrigerant after contaminants and moisture have been removed. - When using a recovery or recycling station, follow the manufacturer's operating instructions, noting the following: 1. Use extreme caution and observe all safety and service precautions related to use of refrigerants. 2. Connect refrigerant recycling station hose(s) to vehicle A/C service port(s) and recovery station inlet fitting. Hoses used should have shutoff devices or check valve within 12 inches of hose ends to minimize introduction of air into recycling station and to minimize amount of refrigerant released when hose(s) is disconnected. 3. Turn recycling station On to start recovery process. Allow recycling station to pump refrigerant from A/C system until station pressure gauge indicates vacuum. 4. After vehicle A/C system has been evacuated, close station inlet valve, if equipped. 5. Turn station Off. On some stations the pump will automatically be turned Off by a low pressure switch. 6. Allow vehicle A/C system to remain closed for approximately two minutes. Observe vacuum level indicated on gauge. If pressure does not rise, disconnect recycling station hose(s). 7. If system pressure rises, repeat steps 3 through 6 until vacuum level remains stable for two minutes. 8. Service A/C system as necessary, then evacuate and recharge A/C system.
1996 | Dodge | Intrepid | V6-201 3.3L | Refrigerant Oil ¦Service and Repair, Procedures: Refrigerant Oil Level Check | SYSTEM OIL LEVEL - It is important to have the correct amount of lubricant in the A/C system to ensure proper lubrication of the compressor. Too little lubricant will result in damage to the compressor. Too much lubricant will reduce the cooling capacity of the system and consequently result in higher discharge air temperatures. LUBRICANT TYPE - The lubricant used in the compressor is polyalkalene glycol PAG lubricant. Only refrigerant lubricant approved for use with R-134a should be used to service the system. Do not use any other lubricant. The lubricant container should be kept tightly capped until it is ready for use. Refrigerant lubricant will quickly absorb any moisture it comes in contact with. WHEN TO CHECK - It is not necessary to check or add lubricant unless it has been lost. Lubricant loss at the leak point will be evident by the presence of a wet, shiny surface around the leak. REFRIGERANT OIL LEVEL CHECK - When an air conditioning system is first assembled, all components (except the compressor) are refrigerant oil free. After the system has been charged with (R-134a) refrigerant and operated, the oil in the compressor is dispersed through the lines and components. The evaporator, condenser, and receiver/drier will retain a significant amount of oil. Refer to the A/C Component Refrigerant Oil Capacities chart below. When a component is replaced, the specified amount of refrigerant oil must be added. When the compressor is replaced, the amount of oil that is retained in the rest of the system must be drained from the replacement compressor. When a line or component has ruptured and oil has escaped, the compressor should be removed and drained. The receiver/drier must be replaced along with the ruptured part. The oil capacity of the system, minus the amount of oil still in the remaining components, can be measured and poured into the suction port of the compressor. - Example: On an A/C system the evaporator retains 60 ml. (2 oz.). The condenser retains 30 ml. (1 oz.) of oil, and system capacity may be 150 ml. (5.00 oz.) of oil. 150 ml. minus 90 ml. equals 60 ml. (2.00 oz.). A/C COMPONENT REFRIGERANT OIL CAPACITIES - Total Air Conditioning System .......................... 150 ml. (5.0 oz.) - Condenser ............................................... 30 ml. (1.0 oz.) - Evaporator .............................................. 59 ml. (2.0 oz.) - Receiver/Drier ........................................... 30 ml. (1.0 oz.) - Line Blown .............................................. 44 ml. (1.5 oz.) - CAUTION: The refrigerant oil used in a R-134a A/C system is unique. Use only oils which were designed to work with R-134a refrigerant. The oil designated for this vehicle is SP15 PAG (polyalkalene glycol). VERIFY REFRIGERANT LUBRICANT LEVEL 1. Discharge refrigerant system using a recycling/ reclaiming equipment if a charge is present. 2. Disconnect refrigerant lines from A/C compressor. Cap the open lines to prevent moisture from entering system. 3. Remove compressor from vehicle. 4. From suction and discharge ports on top of compressor, drain lubricant from compressor. 5. Add system capacity minus the capacity of components that have not been replaced. Refer to the A/C Component Refrigerant Oil Capacities chart above. Add lubricant through the suction and discharge ports on compressor. This is not to exceed 150 ml. (5.00 oz.) in total. 6. Install compressor and connect refrigerant lines. Then evacuate and charge refrigerant system. 7. Most reclaim/recycling equipment will measure the lubricant being removed. This is the amount of lubricant to be added back to the system. If a new compressor is being installed, drain lubricant from old compressor, measure the amount drained and discard old lubricant. Drain the lubricant from the new compressor into a clean container. Return the amount of lubricant measured from the old compressor, plus the amount reclaimed from the system back into the new compressor.
1996 | Dodge | Intrepid | V6-201 3.3L | Vacuum Brake Booster ¦Service and Repair, Procedures: Vacuum Booster Replacement | Do not attempt to disassemble or service power brake unit. Brake unit is serviced only as a complete unit. 1. Remove both wiper arm assemblies, then cowl panel cover from cowl. 2. Remove five screws that attach windshield wiper module from dash panel. 3. Remove two master cylinder to brake booster attaching nuts, then slide master cylinder off mounting studs. 4. Disconnect vacuum hose from booster check valve. Do not remove check valve from booster. 5. From under instrument panel, position small screwdriver between center tang of booster input rod to brake pedal pin retaining clip, then rotate screwdriver so retainer clip center tang passes over end of brake pedal pin and pull retainer clip off. Discard old retainer clip. 6. From under instrument panel remove four booster attaching nuts, slide booster up and to right on dash panel, then tilt outward and up to remove. 7. Reverse procedure to install noting the following: - a. Torque booster to dash panel and master cylinder to booster attaching nuts to 21 ft. lbs. - b. When connecting booster input rod to brake pedal pin use new retainer clip. - c. Ensure brake lights work properly.
1996 | Dodge | Intrepid | V6-201 3.3L | Automatic Transmission/Transaxle ¦Service and Repair, Procedures: Fluid Level and Condition Check | NOTE: The transmission and differential have separate oil sumps. The transmission sump requires automatic transmission fluid. The differential sump requires petroleum based hypoid gear lube. FLUID CHECK USING DIPSTICK - The transmission sump has a dipstick to check oil similar to most automatic transmissions. It is located on the left side of the engine. Be sure to wipe all dirt from dipstick handle before removing. - The torque converter fills in both the P Park and N Neutral positions. Place the selector lever in P Park to be sure that the fluid level check is accurate. The engine should be running at idle speed for at least one minute, with the vehicle on level ground. At normal operating temperature (approximately 82°C. or 180°F.), the fluid level is correct if it is in the HOT region (cross-hatched area) on the oil level indicator. The fluid level will be approximately one-quarter inch above the lower hole of the dipstick at 70°F fluid temperature. NOTE: Engine and Transaxle should be at normal operating temperature before performing this procedure. FLUID LEVEL CHECK USING DRB 1. Start engine and apply parking brake. 2. Hook up DRB III scan tool and select transmission. 3. Select sensors. 4. Read the transmission temperature value. 5. Compare the fluid temperature value with the chart. 6. Adjust transmission fluid level shown on the dipstick according to the chart. 7. Check transmission for leaks. - Low fluid level can cause a variety of conditions because it allows the pump to take in air along with the fluid. As in any hydraulic system, air bubbles make the fluid spongy, therefore, pressures will be low and build up slowly. - Improper filling can also raise the fluid level too high. When the transaxle has too much fluid, the gears churn up foam and cause the same conditions which occur with a low fluid level. - In either case, air bubbles can cause overheating and/or fluid oxidation, and varnishing. This can interfere with normal valve, clutch, and accumulator operation. Foaming can also result in fluid escaping from the transaxle vent where it may be mistaken for a leak. - Along with fluid level, it is important to check the condition of the fluid. When the fluid smells burned, and is contaminated with metal or friction material particles, a complete transaxle recondition is needed. Be sure to examine the fluid on the dipstick closely. If there is any doubt about its condition, drain out a sample for a double check. - After the fluid has been checked, seat the dipstick fully to seal out water and dirt. - The transmission fluid level should be inspected at least every six months.
1996 | Dodge | Intrepid | V6-201 3.3L | Differential Fluid - A/T ¦Service and Repair, Procedures: Checking Fluid Level | The differential sump is checked separately from the transmission. A fill plug located on the side of the transaxle must be removed to check fluid level. The fluid should be level with the bottom of the fill hole. The differential capacity is 0.946 liters (32 ounces). Inspect the differential area during engine oil changes for any leaks. If leakage is present, determine the source of the leak and repair as required. Remove the fill plug and verify the proper level. Adjust if needed.
1996 | Dodge | Intrepid | V6-201 3.3L | Heating and Air Conditioning ¦Service and Repair, Procedures: System Leak Checking | WARNING: Avoid breathing a/c refrigerant and lubricant vapor or mist exposure may irritate eyes, nose and throat. Use only approved service equipment meeting SAE requirements to discharge R-134a system. If accidental system discharge occurs, ventilate work area before resuming service. R-134a service equipment or vehicle a/c system should not be pressure tested or leak tested with compressed air. Some mixtures of air and R-134a have been shown to be combustible at elevated pressures. These mixtures are potentially dangerous and may result in fire or explosion causing injury or property damage. CHARGE DETERMINATION - If the A/C system is not cooling properly, determine if the refrigerant system is fully charged with R-134a. This is accomplished by performing a system Charge Level-Check or Fill. If while performing this test A/C liquid line pressure is less than 207 kPa (30 psi) proceed to Empty Refrigerant System Leak Test. If liquid line pressure is greater than 207 kPa (30 psi) proceed to low refrigerant level leak test. If the refrigerant system is empty or low in refrigerant charge, a leak at any line fitting or component seal is likely. A review of the fittings, lines and components for oily residue is an indication of the leak location. To detect a leak in the refrigerant system, perform one of the following procedures as indicated by the symptoms. EMPTY REFRIGERANT SYSTEM LEAK TEST 1. Evacuate the refrigerant system to the lowest degree of vacuum possible (approx. 28 in Hg.). Determine if the system holds a vacuum for 15 minutes. If vacuum is held, a leak is probably not present. If system will not maintain vacuum level, proceed with this procedure. 2. Prepare a 0.284 Kg. (10 oz.) refrigerant charge to be injected into the system. 3. Connect and dispense 0.284 Kg. (10 oz.) of refrigerant into the evacuated refrigerant system. 4. Proceed to Step 2 of Low Refrigerant Level Leak Test. LOW REFRIGERANT LEVEL LEAK TEST 1. Determine if there is any (R-134a) refrigerant in the system.. Use the scan tool (DRE) partial charge test or pressure gauge liquid line temperature partial charge check. 2. Position the vehicle in a wind free work area. This will aid in detecting small leaks. 3. Bring the refrigerant system up to operating temperature and pressure. This is done by allowing the engine to run for five minutes with the system set to the following: + Trans axle in Park + Engine Idling at 700 rpm + A/C Controls Set in 100 percent outside air + Blower switch in the high A/C position + A/C in the ON position + Open all windows - CAUTION: A leak detector designed for R-12 refrigerant will not detect leaks in a R-134a refrigerant system. 4. Shut off the vehicle and wait 2 to 7 minutes. Then use an Electronic Leak Detector that is designed to detect R-134a type refrigerant and search for leaks. Fittings, lines, or components that appear to be oily usually indicates a refrigerant leak. To inspect the evaporator core for leaks, insert the leak detector probe into the drain tube opening or a heat duct. If a thorough leak check has been completed without indication of a leak, see Procedures/Charge Determination Test.
1996 | Dodge | Intrepid | V6-201 3.3L | Fluid - A/T ¦Service and Repair, Procedures: Fluid Level and Condition Check | See TSB 21-010-06 4/14/2006 TRANSAXLE With vehicle on level surface, start engine and operate at idle speed for a minimum of one minute. Move selector through all transaxle ranges, then place selector lever in Park position. Remove dipstick and check fluid level. Transaxle should be at operating temperature when checking fluid level (160-180°F). Fluid level should be within the Hot range on dipstick. If necessary, add MOPAR ATF plus 4 (Type 9602) automatic transmission fluid to bring fluid level within the Hot range. NOTE: Engine and Transaxle should be at normal operating temperature before performing this procedure. FLUID LEVEL CHECK USING DRB 1. Start engine and apply parking brake. 2. Hook up DRB III scan tool and select transmission. 3. Select sensors. 4. Read the transmission temperature value. 5. Compare the fluid temperature value with the chart. 6. Adjust transmission fluid level shown on the dipstick according to the chart. 7. Check transmission for leaks. DIFFERENTIAL The differential sump is checked separately from the transaxle. A fill plug located on the side of the transaxle must be removed to check fluid level, Fig.6. Fluid should be level with bottom of the fill hole. If necessary, add MOPAR petroleum based hypoid gear lubricant 75W-90 to bring level to bottom of fill hole. Synthetic gear lubricants should not be used.
1996 | Dodge | Intrepid | V6-201 3.3L | Heating and Air Conditioning ¦Service and Repair, Procedures: Oil Level Check, R-134a Systems | SYSTEM OIL LEVEL - It is important to have the correct amount of lubricant in the A/C system to ensure proper lubrication of the compressor. Too little lubricant will result in damage to the compressor. Too much lubricant will reduce the cooling capacity of the system and consequently result in higher discharge air temperatures. LUBRICANT TYPE - The lubricant used in the compressor is polyalkalene glycol PAG lubricant. Only refrigerant lubricant approved for use with R-134a should be used to service the system. Do not use any other lubricant. The lubricant container should be kept tightly capped until it is ready for use. Refrigerant lubricant will quickly absorb any moisture it comes in contact with. WHEN TO CHECK - It is not necessary to check or add lubricant unless it has been lost. Lubricant loss at the leak point will be evident by the presence of a wet, shiny surface around the leak. REFRIGERANT OIL LEVEL CHECK - When an air conditioning system is first assembled, all components (except the compressor) are refrigerant oil free. After the system has been charged with (R-134a) refrigerant and operated, the oil in the compressor is dispersed through the lines and components. The evaporator, condenser, and receiver/drier will retain a significant amount of oil. Refer to the A/C Component Refrigerant Oil Capacities chart below. When a component is replaced, the specified amount of refrigerant oil must be added. When the compressor is replaced, the amount of oil that is retained in the rest of the system must be drained from the replacement compressor. When a line or component has ruptured and oil has escaped, the compressor should be removed and drained. The receiver/drier must be replaced along with the ruptured part. The oil capacity of the system, minus the amount of oil still in the remaining components, can be measured and poured into the suction port of the compressor. - Example: On an A/C system the evaporator retains 60 ml. (2 oz.). The condenser retains 30 ml. (1 oz.) of oil, and system capacity may be 150 ml. (5.00 oz.) of oil. 150 ml. minus 90 ml. equals 60 ml. (2.00 oz.). A/C COMPONENT REFRIGERANT OIL CAPACITIES - Total Air Conditioning System .......................... 150 ml. (5.0 oz.) - Condenser ............................................... 30 ml. (1.0 oz.) - Evaporator .............................................. 59 ml. (2.0 oz.) - Receiver/Drier ........................................... 30 ml. (1.0 oz.) - Line Blown .............................................. 44 ml. (1.5 oz.) - CAUTION: The refrigerant oil used in a R-134a A/C system is unique. Use only oils which were designed to work with R-134a refrigerant. The oil designated for this vehicle is SP15 PAG (polyalkalene glycol). VERIFY REFRIGERANT LUBRICANT LEVEL 1. Discharge refrigerant system using a recycling/ reclaiming equipment if a charge is present. 2. Disconnect refrigerant lines from A/C compressor. Cap the open lines to prevent moisture from entering system. 3. Remove compressor from vehicle. 4. From suction and discharge ports on top of compressor, drain lubricant from compressor. 5. Add system capacity minus the capacity of components that have not been replaced. Refer to the A/C Component Refrigerant Oil Capacities chart above. Add lubricant through the suction and discharge ports on compressor. This is not to exceed 150 ml. (5.00 oz.) in total. 6. Install compressor and connect refrigerant lines. Then evacuate and charge refrigerant system. 7. Most reclaim/recycling equipment will measure the lubricant being removed. This is the amount of lubricant to be added back to the system. If a new compressor is being installed, drain lubricant from old compressor, measure the amount drained and discard old lubricant. Drain the lubricant from the new compressor into a clean container. Return the amount of lubricant measured from the old compressor, plus the amount reclaimed from the system back into the new compressor.
1996 | Dodge | Intrepid | V6-215 3.5L | Automatic Transmission/Transaxle ¦Service and Repair, Procedures: Fluid Level Check | See TSB 21-010-06 4/14/2006 TRANSAXLE With vehicle on level surface, start engine and operate at idle speed for a minimum of one minute. Move selector through all transaxle ranges, then place selector lever in Park position. Remove dipstick and check fluid level. Transaxle should be at operating temperature when checking fluid level (160-180°F). Fluid level should be within the Hot range on dipstick. If necessary, add MOPAR ATF plus 4 (Type 9602) automatic transmission fluid to bring fluid level within the Hot range. NOTE: Engine and Transaxle should be at normal operating temperature before performing this procedure. FLUID LEVEL CHECK USING DRB 1. Start engine and apply parking brake. 2. Hook up DRB III scan tool and select transmission. 3. Select sensors. 4. Read the transmission temperature value. 5. Compare the fluid temperature value with the chart. 6. Adjust transmission fluid level shown on the dipstick according to the chart. 7. Check transmission for leaks. DIFFERENTIAL The differential sump is checked separately from the transaxle. A fill plug located on the side of the transaxle must be removed to check fluid level, Fig.6. Fluid should be level with bottom of the fill hole. If necessary, add MOPAR petroleum based hypoid gear lubricant 80W-90 to bring level to bottom of fill hole. Synthetic gear lubricants should not be used.
1996 | Dodge | Intrepid | V6-215 3.5L | Heating and Air Conditioning ¦Service and Repair, Procedures: Refrigerant Recovery | The use of refrigerant recovery and recycling stations allows the recovery and reuse of refrigerant after contaminants and moisture have been removed. - When using a recovery or recycling station, follow the manufacturer's operating instructions, noting the following: 1. Use extreme caution and observe all safety and service precautions related to use of refrigerants. 2. Connect refrigerant recycling station hose(s) to vehicle A/C service port(s) and recovery station inlet fitting. Hoses used should have shutoff devices or check valve within 12 inches of hose ends to minimize introduction of air into recycling station and to minimize amount of refrigerant released when hose(s) is disconnected. 3. Turn recycling station On to start recovery process. Allow recycling station to pump refrigerant from A/C system until station pressure gauge indicates vacuum. 4. After vehicle A/C system has been evacuated, close station inlet valve, if equipped. 5. Turn station Off. On some stations the pump will automatically be turned Off by a low pressure switch. 6. Allow vehicle A/C system to remain closed for approximately two minutes. Observe vacuum level indicated on gauge. If pressure does not rise, disconnect recycling station hose(s). 7. If system pressure rises, repeat steps 3 through 6 until vacuum level remains stable for two minutes. 8. Service A/C system as necessary, then evacuate and recharge A/C system.
1996 | Dodge | Intrepid | V6-215 3.5L | Refrigerant Oil ¦Service and Repair, Procedures: Refrigerant Oil Level Check | SYSTEM OIL LEVEL - It is important to have the correct amount of lubricant in the A/C system to ensure proper lubrication of the compressor. Too little lubricant will result in damage to the compressor. Too much lubricant will reduce the cooling capacity of the system and consequently result in higher discharge air temperatures. LUBRICANT TYPE - The lubricant used in the compressor is polyalkalene glycol PAG lubricant. Only refrigerant lubricant approved for use with R-134a should be used to service the system. Do not use any other lubricant. The lubricant container should be kept tightly capped until it is ready for use. Refrigerant lubricant will quickly absorb any moisture it comes in contact with. WHEN TO CHECK - It is not necessary to check or add lubricant unless it has been lost. Lubricant loss at the leak point will be evident by the presence of a wet, shiny surface around the leak. REFRIGERANT OIL LEVEL CHECK - When an air conditioning system is first assembled, all components (except the compressor) are refrigerant oil free. After the system has been charged with (R-134a) refrigerant and operated, the oil in the compressor is dispersed through the lines and components. The evaporator, condenser, and receiver/drier will retain a significant amount of oil. Refer to the A/C Component Refrigerant Oil Capacities chart below. When a component is replaced, the specified amount of refrigerant oil must be added. When the compressor is replaced, the amount of oil that is retained in the rest of the system must be drained from the replacement compressor. When a line or component has ruptured and oil has escaped, the compressor should be removed and drained. The receiver/drier must be replaced along with the ruptured part. The oil capacity of the system, minus the amount of oil still in the remaining components, can be measured and poured into the suction port of the compressor. - Example: On an A/C system the evaporator retains 60 ml. (2 oz.). The condenser retains 30 ml. (1 oz.) of oil, and system capacity may be 150 ml. (5.00 oz.) of oil. 150 ml. minus 90 ml. equals 60 ml. (2.00 oz.). A/C COMPONENT REFRIGERANT OIL CAPACITIES - Total Air Conditioning System .......................... 150 ml. (5.0 oz.) - Condenser ............................................... 30 ml. (1.0 oz.) - Evaporator .............................................. 59 ml. (2.0 oz.) - Receiver/Drier ........................................... 30 ml. (1.0 oz.) - Line Blown .............................................. 44 ml. (1.5 oz.) - CAUTION: The refrigerant oil used in a R-134a A/C system is unique. Use only oils which were designed to work with R-134a refrigerant. The oil designated for this vehicle is SP15 PAG (polyalkalene glycol). VERIFY REFRIGERANT LUBRICANT LEVEL 1. Discharge refrigerant system using a recycling/ reclaiming equipment if a charge is present. 2. Disconnect refrigerant lines from A/C compressor. Cap the open lines to prevent moisture from entering system. 3. Remove compressor from vehicle. 4. From suction and discharge ports on top of compressor, drain lubricant from compressor. 5. Add system capacity minus the capacity of components that have not been replaced. Refer to the A/C Component Refrigerant Oil Capacities chart above. Add lubricant through the suction and discharge ports on compressor. This is not to exceed 150 ml. (5.00 oz.) in total. 6. Install compressor and connect refrigerant lines. Then evacuate and charge refrigerant system. 7. Most reclaim/recycling equipment will measure the lubricant being removed. This is the amount of lubricant to be added back to the system. If a new compressor is being installed, drain lubricant from old compressor, measure the amount drained and discard old lubricant. Drain the lubricant from the new compressor into a clean container. Return the amount of lubricant measured from the old compressor, plus the amount reclaimed from the system back into the new compressor.
1996 | Dodge | Intrepid | V6-215 3.5L | Vacuum Brake Booster ¦Service and Repair, Procedures: Vacuum Booster Replacement | Do not attempt to disassemble or service power brake unit. Brake unit is serviced only as a complete unit. 1. Remove both wiper arm assemblies, then cowl panel cover from cowl. 2. Remove five screws that attach windshield wiper module from dash panel. 3. Remove two master cylinder to brake booster attaching nuts, then slide master cylinder off mounting studs. 4. Disconnect vacuum hose from booster check valve. Do not remove check valve from booster. 5. From under instrument panel, position small screwdriver between center tang of booster input rod to brake pedal pin retaining clip, then rotate screwdriver so retainer clip center tang passes over end of brake pedal pin and pull retainer clip off. Discard old retainer clip. 6. From under instrument panel remove four booster attaching nuts, slide booster up and to right on dash panel, then tilt outward and up to remove. 7. Reverse procedure to install noting the following: - a. Torque booster to dash panel and master cylinder to booster attaching nuts to 21 ft. lbs. - b. When connecting booster input rod to brake pedal pin use new retainer clip. - c. Ensure brake lights work properly.
1996 | Dodge | Intrepid | V6-215 3.5L | Automatic Transmission/Transaxle ¦Service and Repair, Procedures: Fluid Level and Condition Check | NOTE: The transmission and differential have separate oil sumps. The transmission sump requires automatic transmission fluid. The differential sump requires petroleum based hypoid gear lube. FLUID CHECK USING DIPSTICK - The transmission sump has a dipstick to check oil similar to most automatic transmissions. It is located on the left side of the engine. Be sure to wipe all dirt from dipstick handle before removing. - The torque converter fills in both the P Park and N Neutral positions. Place the selector lever in P Park to be sure that the fluid level check is accurate. The engine should be running at idle speed for at least one minute, with the vehicle on level ground. At normal operating temperature (approximately 82°C. or 180°F.), the fluid level is correct if it is in the HOT region (cross-hatched area) on the oil level indicator. The fluid level will be approximately one-quarter inch above the lower hole of the dipstick at 70°F fluid temperature. NOTE: Engine and Transaxle should be at normal operating temperature before performing this procedure. FLUID LEVEL CHECK USING DRB 1. Start engine and apply parking brake. 2. Hook up DRB III scan tool and select transmission. 3. Select sensors. 4. Read the transmission temperature value. 5. Compare the fluid temperature value with the chart. 6. Adjust transmission fluid level shown on the dipstick according to the chart. 7. Check transmission for leaks. - Low fluid level can cause a variety of conditions because it allows the pump to take in air along with the fluid. As in any hydraulic system, air bubbles make the fluid spongy, therefore, pressures will be low and build up slowly. - Improper filling can also raise the fluid level too high. When the transaxle has too much fluid, the gears churn up foam and cause the same conditions which occur with a low fluid level. - In either case, air bubbles can cause overheating and/or fluid oxidation, and varnishing. This can interfere with normal valve, clutch, and accumulator operation. Foaming can also result in fluid escaping from the transaxle vent where it may be mistaken for a leak. - Along with fluid level, it is important to check the condition of the fluid. When the fluid smells burned, and is contaminated with metal or friction material particles, a complete transaxle recondition is needed. Be sure to examine the fluid on the dipstick closely. If there is any doubt about its condition, drain out a sample for a double check. - After the fluid has been checked, seat the dipstick fully to seal out water and dirt. - The transmission fluid level should be inspected at least every six months.
1996 | Dodge | Intrepid | V6-215 3.5L | Crankshaft Main Bearing ¦Service and Repair, Procedures: Inspection, Checking End Play | USING A DIAL INDICATOR 1. Mount a dial indicator to front of engine, locating probe on nose of crankshaft. 2. Move crankshaft all the way to the rear of its travel. 3. Zero the dial indicator. 4. Move crankshaft all the way to the front and read the dial indicator. Refer to Crankshaft specifications. USING A FEELER GAUGE 1. Move crankshaft all the way to the rear of its travel using a lever inserted between a main bearing cap and a crankshaft cheek using care not to damage any bearing surface. Do not loosen main bearing cap. 2. Use a feeler gauge between number 2 thrust bearing and machined crankshaft surface to determine end play. Refer to Crankshaft specifications. END PLAY - New Part: 0.10 0.30 mm (0.004 0.012 inch) - Wear Limit: 0.43 mm (0.017 inch)
1996 | Dodge | Intrepid | V6-215 3.5L | Differential Fluid - A/T ¦Service and Repair, Procedures: Checking Fluid Level | The differential sump is checked separately from the transmission. A fill plug located on the side of the transaxle must be removed to check fluid level. The fluid should be level with the bottom of the fill hole. The differential capacity is 0.946 liters (32 ounces). Inspect the differential area during engine oil changes for any leaks. If leakage is present, determine the source of the leak and repair as required. Remove the fill plug and verify the proper level. Adjust if needed.
1996 | Dodge | Intrepid | V6-215 3.5L | Heating and Air Conditioning ¦Service and Repair, Procedures: System Leak Checking | WARNING: Avoid breathing a/c refrigerant and lubricant vapor or mist exposure may irritate eyes, nose and throat. Use only approved service equipment meeting SAE requirements to discharge R-134a system. If accidental system discharge occurs, ventilate work area before resuming service. R-134a service equipment or vehicle a/c system should not be pressure tested or leak tested with compressed air. Some mixtures of air and R-134a have been shown to be combustible at elevated pressures. These mixtures are potentially dangerous and may result in fire or explosion causing injury or property damage. CHARGE DETERMINATION - If the A/C system is not cooling properly, determine if the refrigerant system is fully charged with R-134a. This is accomplished by performing a system Charge Level-Check or Fill. If while performing this test A/C liquid line pressure is less than 207 kPa (30 psi) proceed to Empty Refrigerant System Leak Test. If liquid line pressure is greater than 207 kPa (30 psi) proceed to low refrigerant level leak test. If the refrigerant system is empty or low in refrigerant charge, a leak at any line fitting or component seal is likely. A review of the fittings, lines and components for oily residue is an indication of the leak location. To detect a leak in the refrigerant system, perform one of the following procedures as indicated by the symptoms. EMPTY REFRIGERANT SYSTEM LEAK TEST 1. Evacuate the refrigerant system to the lowest degree of vacuum possible (approx. 28 in Hg.). Determine if the system holds a vacuum for 15 minutes. If vacuum is held, a leak is probably not present. If system will not maintain vacuum level, proceed with this procedure. 2. Prepare a 0.284 Kg. (10 oz.) refrigerant charge to be injected into the system. 3. Connect and dispense 0.284 Kg. (10 oz.) of refrigerant into the evacuated refrigerant system. 4. Proceed to Step 2 of Low Refrigerant Level Leak Test. LOW REFRIGERANT LEVEL LEAK TEST 1. Determine if there is any (R-134a) refrigerant in the system.. Use the scan tool (DRE) partial charge test or pressure gauge liquid line temperature partial charge check. 2. Position the vehicle in a wind free work area. This will aid in detecting small leaks. 3. Bring the refrigerant system up to operating temperature and pressure. This is done by allowing the engine to run for five minutes with the system set to the following: + Trans axle in Park + Engine Idling at 700 rpm + A/C Controls Set in 100 percent outside air + Blower switch in the high A/C position + A/C in the ON position + Open all windows - CAUTION: A leak detector designed for R-12 refrigerant will not detect leaks in a R-134a refrigerant system. 4. Shut off the vehicle and wait 2 to 7 minutes. Then use an Electronic Leak Detector that is designed to detect R-134a type refrigerant and search for leaks. Fittings, lines, or components that appear to be oily usually indicates a refrigerant leak. To inspect the evaporator core for leaks, insert the leak detector probe into the drain tube opening or a heat duct. If a thorough leak check has been completed without indication of a leak, see Procedures/Charge Determination Test.
1996 | Dodge | Intrepid | V6-215 3.5L | Fluid - A/T ¦Service and Repair, Procedures: Fluid Level and Condition Check | See TSB 21-010-06 4/14/2006 TRANSAXLE With vehicle on level surface, start engine and operate at idle speed for a minimum of one minute. Move selector through all transaxle ranges, then place selector lever in Park position. Remove dipstick and check fluid level. Transaxle should be at operating temperature when checking fluid level (160-180°F). Fluid level should be within the Hot range on dipstick. If necessary, add MOPAR ATF plus 4 (Type 9602) automatic transmission fluid to bring fluid level within the Hot range. NOTE: Engine and Transaxle should be at normal operating temperature before performing this procedure. FLUID LEVEL CHECK USING DRB 1. Start engine and apply parking brake. 2. Hook up DRB III scan tool and select transmission. 3. Select sensors. 4. Read the transmission temperature value. 5. Compare the fluid temperature value with the chart. 6. Adjust transmission fluid level shown on the dipstick according to the chart. 7. Check transmission for leaks. DIFFERENTIAL The differential sump is checked separately from the transaxle. A fill plug located on the side of the transaxle must be removed to check fluid level, Fig.6. Fluid should be level with bottom of the fill hole. If necessary, add MOPAR petroleum based hypoid gear lubricant 75W-90 to bring level to bottom of fill hole. Synthetic gear lubricants should not be used.
1996 | Dodge | Intrepid | V6-215 3.5L | Heating and Air Conditioning ¦Service and Repair, Procedures: Oil Level Check, R-134a Systems | SYSTEM OIL LEVEL - It is important to have the correct amount of lubricant in the A/C system to ensure proper lubrication of the compressor. Too little lubricant will result in damage to the compressor. Too much lubricant will reduce the cooling capacity of the system and consequently result in higher discharge air temperatures. LUBRICANT TYPE - The lubricant used in the compressor is polyalkalene glycol PAG lubricant. Only refrigerant lubricant approved for use with R-134a should be used to service the system. Do not use any other lubricant. The lubricant container should be kept tightly capped until it is ready for use. Refrigerant lubricant will quickly absorb any moisture it comes in contact with. WHEN TO CHECK - It is not necessary to check or add lubricant unless it has been lost. Lubricant loss at the leak point will be evident by the presence of a wet, shiny surface around the leak. REFRIGERANT OIL LEVEL CHECK - When an air conditioning system is first assembled, all components (except the compressor) are refrigerant oil free. After the system has been charged with (R-134a) refrigerant and operated, the oil in the compressor is dispersed through the lines and components. The evaporator, condenser, and receiver/drier will retain a significant amount of oil. Refer to the A/C Component Refrigerant Oil Capacities chart below. When a component is replaced, the specified amount of refrigerant oil must be added. When the compressor is replaced, the amount of oil that is retained in the rest of the system must be drained from the replacement compressor. When a line or component has ruptured and oil has escaped, the compressor should be removed and drained. The receiver/drier must be replaced along with the ruptured part. The oil capacity of the system, minus the amount of oil still in the remaining components, can be measured and poured into the suction port of the compressor. - Example: On an A/C system the evaporator retains 60 ml. (2 oz.). The condenser retains 30 ml. (1 oz.) of oil, and system capacity may be 150 ml. (5.00 oz.) of oil. 150 ml. minus 90 ml. equals 60 ml. (2.00 oz.). A/C COMPONENT REFRIGERANT OIL CAPACITIES - Total Air Conditioning System .......................... 150 ml. (5.0 oz.) - Condenser ............................................... 30 ml. (1.0 oz.) - Evaporator .............................................. 59 ml. (2.0 oz.) - Receiver/Drier ........................................... 30 ml. (1.0 oz.) - Line Blown .............................................. 44 ml. (1.5 oz.) - CAUTION: The refrigerant oil used in a R-134a A/C system is unique. Use only oils which were designed to work with R-134a refrigerant. The oil designated for this vehicle is SP15 PAG (polyalkalene glycol). VERIFY REFRIGERANT LUBRICANT LEVEL 1. Discharge refrigerant system using a recycling/ reclaiming equipment if a charge is present. 2. Disconnect refrigerant lines from A/C compressor. Cap the open lines to prevent moisture from entering system. 3. Remove compressor from vehicle. 4. From suction and discharge ports on top of compressor, drain lubricant from compressor. 5. Add system capacity minus the capacity of components that have not been replaced. Refer to the A/C Component Refrigerant Oil Capacities chart above. Add lubricant through the suction and discharge ports on compressor. This is not to exceed 150 ml. (5.00 oz.) in total. 6. Install compressor and connect refrigerant lines. Then evacuate and charge refrigerant system. 7. Most reclaim/recycling equipment will measure the lubricant being removed. This is the amount of lubricant to be added back to the system. If a new compressor is being installed, drain lubricant from old compressor, measure the amount drained and discard old lubricant. Drain the lubricant from the new compressor into a clean container. Return the amount of lubricant measured from the old compressor, plus the amount reclaimed from the system back into the new compressor.
1996 | Dodge | Neon | L4-2.0L DOHC | Balance Shaft ¦Service and Repair, Procedures | Fig. 35 Front Case, Oil Pump & Silent Shaft Assembly. DISASSEMBLY Disassemble front case, oil pump and silent shaft in numbered sequence noting the following: 1. Use oil pressure switch socket No. MD998054 or equivalent to remove oil pressure switch. 2. Remove oil pan, refer to Oil Pan Replacement under Engine Lubrication/Service and Repair. 3. Use plug cap socket No. MD998162 or equivalent to remove front case plug cap (17). Fig. 36 Blocking Silent Shaft For Oil Pump Sprocket Removal 4. When removing oil pump driven gear bolt, insert a Phillips screwdriver into plug hole, to block the silent shaft. Fig. 30 Removing Silent Shaft Front Bearings. 5. Using silent shaft bearing puller No. MD998371 or equivalent, remove silent shaft front bearing as shown. Fig. 31 Removing Silent Shaft Rear Bearing. 6. Using silent shaft bearing puller No. MD998372 or equivalent, remove right silent shaft rear bearing as shown. Fig. 37 Removing Left Silent Shaft Rear Bearing. 7. Using silent shaft bearing puller No. MD998374 or equivalent, remove left silent shaft rear bearing as shown. INSPECTION 1. Inspect front case for the following: - a. Clogged oil passages. - b. Damaged or seized left silent shaft front bearing section. - c. Cracks or other signs of damage on case. 2. Inspect oil seal lip for wear or damage, replacing as necessary. 3. Test oil switch as follows: - a. Connect an ohmmeter between switch terminal and switch body. - b. If ohmmeter reads no continuity, replace switch. If ohmmeter reads continuity, proceed to step c. - c. Insert a fine wedge into oil switch hole. Ohmmeter should read no continuity when wedge is slightly pressed into hole, If ohmmeter reads continuity, replace switch. 4. On models with turbocharged engine, inspect oil cooler bypass valve as follows: - a. Ensure valves move smoothly. Fig. 38 Oil Cooler Bypass Valve. - b. Measure dimension L on bypass valve. At room temperature, dimension L should be 1.358 inch. - c. Dip valve in engine oil heated to 212°F. Dimension L should now be at least 1.570 inch. 5. On all models, inspect oil pump as follows: - a. Install oil pump gears in front case and rotate gears, ensuring smooth rotation without excessive looseness. - b. Check for for ridge wear on surface of oil pump cover. - c. Check drive gear and driven gear tip clearance. - d. Check side clearance of gears. 6. Inspect silent shaft for the following: - a. Clogged oil passages. - b. Seized or damaged journal. - c. Ensure oil clearance is within specifications. Clearance should be as follows: - Right Front, 0.0008 0.0024 inch; - Right Rear, 0.0008 0.0021 inch; - Left Front, 0.0002 0.0036 inch; - Left Rear, 0.0017 0.0033 inch. 7. Inspect oil jet and check valve for clogging or damage. ASSEMBLY Reverse removal procedure to install, noting the following: 1. When installing oil jet, ensure nozzle is installed toward the piston. Fig. 39 Installing Left Silent Shaft Rear Bearing. 2. When installing left silent shaft rear bearing, apply clean engine oil to engine block bearing hole and to outer circumference of bearing. Using bearing installation tool No. MD998374 or equivalent, install bearing into cylinder block. Fig. 40 Installing Right Silent Shaft Rear Bearing. 3. When installing right silent shaft rear bearing, apply clean engine oil to engine block bearing hole and to outer circumference of bearing. Using bearing installation tool No. MD998373 or equivalent, install bearing into cylinder block. Ensure oil hole in bearing is aligned with oil hole in cylinder block. Fig. 41 Installing Silent Shaft Front Bearing. 4. When installing silent shaft front bearing, apply clean engine oil to engine block bearing hole and to outer circumference of bearing. Using bearing installation tool No. MD998373 or equivalent, install bearing into cylinder block. Ensure oil hole in bearing is aligned with oil hole in cylinder block. 5. When installing oil pump gears, coat gears with clean engine oil, then align mark on drive gear notch with mark on driven gear tooth. 6. Install crankshaft oil seal using oil seal installation tool No. MD998375 or equivalent. 7. Install oil seal (22) and silent shaft oil seal (23) by placing a socket over the top of the seal and pressing it into the case. Fig. 42 Front Case Attaching Bolts. 8. Install front case as follows: - a. Place crankshaft front oil seal guide No. MD998285 or equivalent over front end of crankshaft, then apply engine oil to outer circumference of guide. - b. Install front case over top of guide, onto cylinder block. Temporarily tighten all bolts except the filter bracket attaching bolts, referring to bolt length chart. - c. Install oil filter bracket and the four attaching bolts. - d. Tighten all bolts to specifications. 9. When installing driven gear bolt (19), insert a Phillips screwdriver into plug hole on left side of cylinder block, to block the silent shaft. 10. When installing plug cap, place a new O-ring into groove of case, then use plug cap socket No. MD998162 or equivalent to tighten cap. 11. Install oil pan, refer to Oil Pan Replacement under d12.When installing oil pressure switch, coat threads of switch with gasket adhesive. Do not allow hole in end of switch to be covered with adhesive. Install switch using oil pressure switch socket No. MD998054 or equivalent.
1996 | Dodge | Neon | L4-2.0L DOHC | Oil Pump ¦Service and Repair, Procedures | Fig. 35 Front Case, Oil Pump & Silent Shaft Assembly. DISASSEMBLY Disassemble front case, oil pump and silent shaft in numbered sequence noting the following: 1. Use oil pressure switch socket No. MD998054 or equivalent to remove oil pressure switch. 2. Remove oil pan, refer to Oil Pan Replacement under Engine Lubrication/Service and Repair. 3. Use plug cap socket No. MD998162 or equivalent to remove front case plug cap (17). Fig. 36 Blocking Silent Shaft For Oil Pump Sprocket Removal 4. When removing oil pump driven gear bolt, insert a Phillips screwdriver into plug hole, to block the silent shaft. Fig. 30 Removing Silent Shaft Front Bearings. 5. Using silent shaft bearing puller No. MD998371 or equivalent, remove silent shaft front bearing as shown. Fig. 31 Removing Silent Shaft Rear Bearing. 6. Using silent shaft bearing puller No. MD998372 or equivalent, remove right silent shaft rear bearing as shown. Fig. 37 Removing Left Silent Shaft Rear Bearing. 7. Using silent shaft bearing puller No. MD998374 or equivalent, remove left silent shaft rear bearing as shown. INSPECTION 1. Inspect front case for the following: - a. Clogged oil passages. - b. Damaged or seized left silent shaft front bearing section. - c. Cracks or other signs of damage on case. 2. Inspect oil seal lip for wear or damage, replacing as necessary. 3. Test oil switch as follows: - a. Connect an ohmmeter between switch terminal and switch body. - b. If ohmmeter reads no continuity, replace switch. If ohmmeter reads continuity, proceed to step c. - c. Insert a fine wedge into oil switch hole. Ohmmeter should read no continuity when wedge is slightly pressed into hole, If ohmmeter reads continuity, replace switch. 4. On models with turbocharged engine, inspect oil cooler bypass valve as follows: - a. Ensure valves move smoothly. Fig. 38 Oil Cooler Bypass Valve. - b. Measure dimension L on bypass valve. At room temperature, dimension L should be 1.358 inch. - c. Dip valve in engine oil heated to 212°F. Dimension L should now be at least 1.570 inch. 5. On all models, inspect oil pump as follows: - a. Install oil pump gears in front case and rotate gears, ensuring smooth rotation without excessive looseness. - b. Check for for ridge wear on surface of oil pump cover. - c. Check drive gear and driven gear tip clearance. - d. Check side clearance of gears. 6. Inspect silent shaft for the following: - a. Clogged oil passages. - b. Seized or damaged journal. - c. Ensure oil clearance is within specifications. Clearance should be as follows: - Right Front, 0.0008 0.0024 inch; - Right Rear, 0.0008 0.0021 inch; - Left Front, 0.0002 0.0036 inch; - Left Rear, 0.0017 0.0033 inch. 7. Inspect oil jet and check valve for clogging or damage. ASSEMBLY Reverse removal procedure to install, noting the following: 1. When installing oil jet, ensure nozzle is installed toward the piston. Fig. 39 Installing Left Silent Shaft Rear Bearing. 2. When installing left silent shaft rear bearing, apply clean engine oil to engine block bearing hole and to outer circumference of bearing. Using bearing installation tool No. MD998374 or equivalent, install bearing into cylinder block. Fig. 40 Installing Right Silent Shaft Rear Bearing. 3. When installing right silent shaft rear bearing, apply clean engine oil to engine block bearing hole and to outer circumference of bearing. Using bearing installation tool No. MD998373 or equivalent, install bearing into cylinder block. Ensure oil hole in bearing is aligned with oil hole in cylinder block. Fig. 41 Installing Silent Shaft Front Bearing. 4. When installing silent shaft front bearing, apply clean engine oil to engine block bearing hole and to outer circumference of bearing. Using bearing installation tool No. MD998373 or equivalent, install bearing into cylinder block. Ensure oil hole in bearing is aligned with oil hole in cylinder block. 5. When installing oil pump gears, coat gears with clean engine oil, then align mark on drive gear notch with mark on driven gear tooth. 6. Install crankshaft oil seal using oil seal installation tool No. MD998375 or equivalent. 7. Install oil seal (22) and silent shaft oil seal (23) by placing a socket over the top of the seal and pressing it into the case. Fig. 42 Front Case Attaching Bolts. 8. Install front case as follows: - a. Place crankshaft front oil seal guide No. MD998285 or equivalent over front end of crankshaft, then apply engine oil to outer circumference of guide. - b. Install front case over top of guide, onto cylinder block. Temporarily tighten all bolts except the filter bracket attaching bolts, referring to bolt length chart. - c. Install oil filter bracket and the four attaching bolts. - d. Tighten all bolts to specifications. 9. When installing driven gear bolt (19), insert a Phillips screwdriver into plug hole on left side of cylinder block, to block the silent shaft. 10. When installing plug cap, place a new O-ring into groove of case, then use plug cap socket No. MD998162 or equivalent to tighten cap. 11. Install oil pan, refer to Oil Pan Replacement under d12.When installing oil pressure switch, coat threads of switch with gasket adhesive. Do not allow hole in end of switch to be covered with adhesive. Install switch using oil pressure switch socket No. MD998054 or equivalent.
1996 | Dodge | Neon | L4-2.0L DOHC | Refrigerant Oil ¦Service and Repair, Procedures: Refrigerant Oil Level Check | It is important to have the correct amount of oil in the A/C system to ensure proper lubrication of the compressor. Too little oil will result in damage to the compressor. Too much oil will reduce the cooling capacity of the system and consequently result in higher discharge air temperatures. NOTE: The oil used in the compressor is ND8 PAG R-134a refrigerant oil. Only refrigerant oil of the same type should be used to service the system. Do not use any other oil. The oil container should be kept tightly capped until it is ready for use. Tightly cap afterwards to prevent contamination from dirt and moisture. Refrigerant oil will quickly absorb any moisture it comes in contact with. Special effort must be used to keep all R-134a system components moisture-free. Moisture in the oil is very difficult to remove and will cause a reliability problem with the compressor. It will not be necessary to check oil level in the compressor or to add oil unless there has been an oil loss. Oil loss at a leak point will be evident by the presence of a wet, shiny surface around the leak.
1996 | Dodge | Neon | L4-2.0L DOHC | Vacuum Brake Booster ¦Service and Repair, Procedures: Vacuum Booster Replacement | The content of this article reflects the changes called out by TSB 05-07-94. - When repairing vehicles equipped with Antilock Brake Systems (ABS), the vacuum in the power booster must be pumped down before removing the master cylinder to avoid drawing in any contamination. This can be done simply by pumping the brake until a firm pedal is achieved, with ignition off. 1. On models with ABS systems, ensure ignition switch is Off and brake pedal has been pumped until firm. 2. On all models, disconnect wiring harness from brake fluid level sensor mounted on fluid reservoir. 3. Disconnect primary and secondary brake tubes from master cylinder housing and plug outlets on master cylinder. 4. On models with ABS systems, clean area where master cylinder attaches to power booster using a suitable cleaner. 5. On all models, remove mounting nuts and slide master cylinder forward out of booster. 6. On models equipped with ABS, the vacuum seal in the front of the power brake vacuum booster must be replaced. Remove vacuum seal in front of power brake vacuum booster by carefully inserting a small screwdriver between the master cylinder push rod and vacuum seal and prying the seal out of the booster. Do not attempt to pry seal out by inserting screwdriver between seal and booster. 7. On all models, disconnect vacuum hoses from power booster check valve. Do not remove check valve from power booster. 8. On models with ABS systems, remove Hydraulic Control Unit (HCU). 9. On all models, locate power booster input rod to brake pedal attachment under instrument panel. Position a suitable small screwdriver between center tang on input rod to brake pedal pin retaining clip. Rotate screwdriver to allow retaining clip center tang to pass over end of brake pedal pin. Discard retaining clip. 10. Remove power booster mounting nuts holding unit to dash panel. 11. Slide power booster forward until mounting studs clear dash, then tilt unit upward to remove. 12. Reverse procedure to install noting the following: - a. On models with ABS, install new vacuum seal by lubricating master cylinder push rod using Mopar Silicone Dielectric Compound - NO Substitutes. Slide vacuum seal onto master cylinder push rod with notches on seal pointing toward and seated against master cylinder housing. - b. On all models, install mounting nuts and torque to 21 ft. lbs. - c. Connect brake tubes to master cylinder primary and secondary ports and torque tube nuts to 12 ft. lbs.
1996 | Dodge | Neon | L4-2.0L DOHC | Automatic Transmission/Transaxle ¦Service and Repair, Procedures: Fluid Level Check, 31TH 3-Speed | To check fluid level, apply the parking brake and operate engine at idle speed with transaxle in N or P position. Add fluid as necessary.
1996 | Dodge | Neon | L4-2.0L DOHC | Heating and Air Conditioning ¦Service and Repair, Procedures: Oil Level Check, Checking Oil Level | REFRIGERANT OIL LEVEL CHECK - When an air conditioning system is first assembled, all components (except the compressor) are refrigerant oil free. After the system has been charged with R-134a refrigerant and operated, the oil in the compressor is dispersed through the lines and components. The evaporator, condenser, and filter-drier will retain a significant amount of oil, refer to the Refrigerant Oil Capacities chart. When a component is replaced, the specified amount of refrigerant oil must be added. When the compressor is replaced, the amount of oil that is retained in the rest of the system must be drained from the replacement compressor. When a line or component has ruptured and oil has escaped, the compressor should be removed and drained. The filter-drier must be replaced along with the ruptured part. The oil capacity of the system, minus the amount of oil still in the remaining components, can be measured and poured into the suction port of the compressor. REFRIGERANT OIL CAPACITIES Total System................................................... 200 ml (6.75 oz) Filter-Drier..................................................... 30 ml (1.0 oz) Condenser........................................................ 30 ml (1.O oz) Evaporator....................................................... 59 ml (2.0 oz) All Refrigerant Lines............................................ 44 ml (1.5 oz)
1996 | Dodge | Neon | L4-2.0L SOHC | Refrigerant Oil ¦Service and Repair, Procedures: Refrigerant Oil Level Check | It is important to have the correct amount of oil in the A/C system to ensure proper lubrication of the compressor. Too little oil will result in damage to the compressor. Too much oil will reduce the cooling capacity of the system and consequently result in higher discharge air temperatures. NOTE: The oil used in the compressor is ND8 PAG R-134a refrigerant oil. Only refrigerant oil of the same type should be used to service the system. Do not use any other oil. The oil container should be kept tightly capped until it is ready for use. Tightly cap afterwards to prevent contamination from dirt and moisture. Refrigerant oil will quickly absorb any moisture it comes in contact with. Special effort must be used to keep all R-134a system components moisture-free. Moisture in the oil is very difficult to remove and will cause a reliability problem with the compressor. It will not be necessary to check oil level in the compressor or to add oil unless there has been an oil loss. Oil loss at a leak point will be evident by the presence of a wet, shiny surface around the leak.
1996 | Dodge | Neon | L4-2.0L SOHC | Vacuum Brake Booster ¦Service and Repair, Procedures: Vacuum Booster Replacement | The content of this article reflects the changes called out by TSB 05-07-94. - When repairing vehicles equipped with Antilock Brake Systems (ABS), the vacuum in the power booster must be pumped down before removing the master cylinder to avoid drawing in any contamination. This can be done simply by pumping the brake until a firm pedal is achieved, with ignition off. 1. On models with ABS systems, ensure ignition switch is Off and brake pedal has been pumped until firm. 2. On all models, disconnect wiring harness from brake fluid level sensor mounted on fluid reservoir. 3. Disconnect primary and secondary brake tubes from master cylinder housing and plug outlets on master cylinder. 4. On models with ABS systems, clean area where master cylinder attaches to power booster using a suitable cleaner. 5. On all models, remove mounting nuts and slide master cylinder forward out of booster. 6. On models equipped with ABS, the vacuum seal in the front of the power brake vacuum booster must be replaced. Remove vacuum seal in front of power brake vacuum booster by carefully inserting a small screwdriver between the master cylinder push rod and vacuum seal and prying the seal out of the booster. Do not attempt to pry seal out by inserting screwdriver between seal and booster. 7. On all models, disconnect vacuum hoses from power booster check valve. Do not remove check valve from power booster. 8. On models with ABS systems, remove Hydraulic Control Unit (HCU). 9. On all models, locate power booster input rod to brake pedal attachment under instrument panel. Position a suitable small screwdriver between center tang on input rod to brake pedal pin retaining clip. Rotate screwdriver to allow retaining clip center tang to pass over end of brake pedal pin. Discard retaining clip. 10. Remove power booster mounting nuts holding unit to dash panel. 11. Slide power booster forward until mounting studs clear dash, then tilt unit upward to remove. 12. Reverse procedure to install noting the following: - a. On models with ABS, install new vacuum seal by lubricating master cylinder push rod using Mopar Silicone Dielectric Compound - NO Substitutes. Slide vacuum seal onto master cylinder push rod with notches on seal pointing toward and seated against master cylinder housing. - b. On all models, install mounting nuts and torque to 21 ft. lbs. - c. Connect brake tubes to master cylinder primary and secondary ports and torque tube nuts to 12 ft. lbs.
1996 | Dodge | Neon | L4-2.0L SOHC | Automatic Transmission/Transaxle ¦Service and Repair, Procedures: Fluid Level Check, 31TH 3-Speed | To check fluid level, apply the parking brake and operate engine at idle speed with transaxle in N or P position. Add fluid as necessary.
1996 | Dodge | Neon | L4-2.0L SOHC | Heating and Air Conditioning ¦Service and Repair, Procedures: Oil Level Check, Checking Oil Level | REFRIGERANT OIL LEVEL CHECK - When an air conditioning system is first assembled, all components (except the compressor) are refrigerant oil free. After the system has been charged with R-134a refrigerant and operated, the oil in the compressor is dispersed through the lines and components. The evaporator, condenser, and filter-drier will retain a significant amount of oil, refer to the Refrigerant Oil Capacities chart. When a component is replaced, the specified amount of refrigerant oil must be added. When the compressor is replaced, the amount of oil that is retained in the rest of the system must be drained from the replacement compressor. When a line or component has ruptured and oil has escaped, the compressor should be removed and drained. The filter-drier must be replaced along with the ruptured part. The oil capacity of the system, minus the amount of oil still in the remaining components, can be measured and poured into the suction port of the compressor. REFRIGERANT OIL CAPACITIES Total System................................................... 200 ml (6.75 oz) Filter-Drier..................................................... 30 ml (1.0 oz) Condenser........................................................ 30 ml (1.O oz) Evaporator....................................................... 59 ml (2.0 oz) All Refrigerant Lines............................................ 44 ml (1.5 oz)
1996 | Dodge | Stealth | V6-2972cc 3.0L SOHC | Automatic Transmission/Transaxle ¦Service and Repair, Procedures: Fluid Level Check | Place vehicle on level surface, start engine and operate at idle speed. Shift transaxle through all gear ranges and return to park. With parking brake applied, place selector lever in N, then remove dipstick and check fluid level. Transmission should be at operating temperature when checking fluid level (160-180°F). Fluid level should be between Add and Full lines on dipstick. If necessary, add Mopar ATF Plus 4 (Automatic Transmission Fluid type 7176). automatic transmission fluid to bring fluid level within Add and Full lines on dipstick.
1996 | Dodge | Stealth | V6-2972cc 3.0L SOHC | Heating and Air Conditioning ¦Service and Repair, Procedures: Refrigerant Recovery | The use of refrigerant recovery and recycling stations allows the recovery and reuse of refrigerant after contaminants and moisture have been removed. When using a recovery or recycling station, follow the manufacturer's operating instructions, noting the following: 1. Use extreme caution and observe all safety and service precautions related to use of refrigerants. 2. Connect refrigerant recycling station hose(s) to vehicle A/C service port(s) and recovery station inlet fitting. Hoses used should have shutoff devices or check valve within 12 inches of hose ends to minimize introduction of air into recycling station and to minimize amount of refrigerant released when hose(s) is disconnected. 3. Turn recycling station On to start recovery process. Allow recycling station to pump refrigerant from A/C system until station pressure gauge indicates vacuum. 4. After vehicle A/C system has been evacuated, close station inlet valve, if equipped. 5. Turn station Off. On some stations the pump will automatically be turned Off by a low pressure switch. 6. Allow vehicle A/C system to remain closed for approximately two minutes. Observe vacuum level indicated on gauge. If pressure does not rise, disconnect recycling station hose(s). 7. If system pressure rises, repeat steps 3 through 6 until vacuum level remains stable for two minutes. 8. Service A/C system as necessary, then evacuate and recharge A/C system.
1996 | Dodge | Stealth | V6-2972cc 3.0L SOHC | Evaporative Check Valve ¦Service and Repair, Procedures: Overfill Limiter/Two-Way Valve Replacement | Accessing The Overfill Limiter (Two-way Valve) From Luggage Compartment REMOVAL 1. Remove the fuel gauge cover, located in the luggage compartment area. 2. Disconnect the fuel pump harness connector. 3. Remove the Overfill Limiter (Two-way valve). REPLACEMENT 1. Install the new Overfill Limiter. Be sure that it is installed in the correct direction. 2. Reconnect the fuel pump electrical harness. 3. Be sure to remove any excess sealant before applying new sealant to the floor pan. 4. Install the fuel gauge cover.
1996 | Dodge | Stealth | V6-2972cc 3.0L SOHC | Air Bag Systems ¦Service and Repair, Procedures: Airbag System Service, Airbag Module Deployment | When Airbag Has Been Deployed 1. Replace the following components: - a. Front impact sensors. - b. Airbag System Diagnostic Module (ASDM). - c. Airbag module. - d. Clockspring. - e. Steering wheel, steering column and intermediate joint. 2. Check all harnesses for binding, connectors for damage, poor connections and terminals for deformities. 3. Inspect all wiring harnesses as outlined under "Wiring Harness & Connector Repair Procedure." When Airbag Has Not Deployed Check and replace airbag system components if any visible signs of damage, dents, cracks or deformation. Inspect and replace each of the following components as required. 1. Front Impact Sensors. - a. Check front upper frame lower for deformities or rust. - b. Check front impact sensors for dents, cracks or deformities. - c. Check sensor harness for binds, connectors for damage and terminals for deformities. 2. Airbag System Diagnostic Module (ASDM). - a. Check control unit case and brackets for dents, cracks or deformities. - b. Check connectors and lock lever for damage and terminals for deformities. 3. Airbag Module. - a. Check pad cover for dents, cracks or deformities. - b. Check hooks and connectors for damage, terminals deformities and harness for binds. - c. Check airbag inflator case for dents, cracks or deformities. - d. Install airbag module on steering wheel to check fit and alignment with wheel. 4. Clockspring. - a. Check clockspring connectors and protective tube for damage and terminals for deformities. - b. Visually check the case and gears for damage. 5. Steering Wheel, Steering Column and Intermediate Joint. - a. Check wiring harness built into steering wheel and connectors for damage and terminals for deformities. - b. Install airbag module on steering wheel to check fit and alignment with wheel. - c. Check steering wheel for noise, binding, difficult operation or excessive freeplay. 6. Body and Front Wiring Harness. - a. Check harness for binding, connectors for damage, poor connections and terminals for deformities.
1996 | Dodge | Stealth R/T | V6-2972cc 3.0L DOHC | Automatic Transmission/Transaxle ¦Service and Repair, Procedures: Fluid Level Check | With vehicle on level surface, start engine and operate at idle speed. With parking brake applied, move shift lever through each gear, then place selector lever in N. Remove dipstick and check fluid level. Transmission should be at operating temperature when checking fluid level (160 180°F). Fluid level should be within the Hot range on dipstick. If necessary, add Dexron II automatic transmission fluid to bring fluid level within the Hot range.
1996 | Dodge | Stealth R/T | V6-2972cc 3.0L DOHC | Heating and Air Conditioning ¦Service and Repair, Procedures: Refrigerant Recovery | The use of refrigerant recovery and recycling stations allows the recovery and reuse of refrigerant after contaminants and moisture have been removed. When using a recovery or recycling station, follow the manufacturer's operating instructions, noting the following: 1. Use extreme caution and observe all safety and service precautions related to use of refrigerants. 2. Connect refrigerant recycling station hose(s) to vehicle A/C service port(s) and recovery station inlet fitting. Hoses used should have shutoff devices or check valve within 12 inches of hose ends to minimize introduction of air into recycling station and to minimize amount of refrigerant released when hose(s) is disconnected. 3. Turn recycling station On to start recovery process. Allow recycling station to pump refrigerant from A/C system until station pressure gauge indicates vacuum. 4. After vehicle A/C system has been evacuated, close station inlet valve, if equipped. 5. Turn station Off. On some stations the pump will automatically be turned Off by a low pressure switch. 6. Allow vehicle A/C system to remain closed for approximately two minutes. Observe vacuum level indicated on gauge. If pressure does not rise, disconnect recycling station hose(s). 7. If system pressure rises, repeat steps 3 through 6 until vacuum level remains stable for two minutes. 8. Service A/C system as necessary, then evacuate and recharge A/C system.
1996 | Dodge | Stealth R/T | V6-2972cc 3.0L DOHC | Evaporative Check Valve ¦Service and Repair, Procedures: Overfill Limiter/Two-Way Valve Replacement | Accessing The Overfill Limiter (Two-way Valve) From Luggage Compartment REMOVAL 1. Remove the fuel gauge cover, located in the luggage compartment area. 2. Disconnect the fuel pump harness connector. 3. Remove the Overfill Limiter (Two-way valve). REPLACEMENT 1. Install the new Overfill Limiter. Be sure that it is installed in the correct direction. 2. Reconnect the fuel pump electrical harness. 3. Be sure to remove any excess sealant before applying new sealant to the floor pan. 4. Install the fuel gauge cover.
1996 | Dodge | Stealth R/T | V6-2972cc 3.0L DOHC | Air Bag Systems ¦Service and Repair, Procedures: Airbag System Service, Airbag Module Deployment | When Airbag Has Been Deployed 1. Replace the following components: - a. Front impact sensors. - b. Airbag System Diagnostic Module (ASDM). - c. Airbag module. - d. Clockspring. - e. Steering wheel, steering column and intermediate joint. 2. Check all harnesses for binding, connectors for damage, poor connections and terminals for deformities. 3. Inspect all wiring harnesses as outlined under "Wiring Harness & Connector Repair Procedure." When Airbag Has Not Deployed Check and replace airbag system components if any visible signs of damage, dents, cracks or deformation. Inspect and replace each of the following components as required. 1. Front Impact Sensors. - a. Check front upper frame lower for deformities or rust. - b. Check front impact sensors for dents, cracks or deformities. - c. Check sensor harness for binds, connectors for damage and terminals for deformities. 2. Airbag System Diagnostic Module (ASDM). - a. Check control unit case and brackets for dents, cracks or deformities. - b. Check connectors and lock lever for damage and terminals for deformities. 3. Airbag Module. - a. Check pad cover for dents, cracks or deformities. - b. Check hooks and connectors for damage, terminals deformities and harness for binds. - c. Check airbag inflator case for dents, cracks or deformities. - d. Install airbag module on steering wheel to check fit and alignment with wheel. 4. Clockspring. - a. Check clockspring connectors and protective tube for damage and terminals for deformities. - b. Visually check the case and gears for damage. 5. Steering Wheel, Steering Column and Intermediate Joint. - a. Check wiring harness built into steering wheel and connectors for damage and terminals for deformities. - b. Install airbag module on steering wheel to check fit and alignment with wheel. - c. Check steering wheel for noise, binding, difficult operation or excessive freeplay. 6. Body and Front Wiring Harness. - a. Check harness for binding, connectors for damage, poor connections and terminals for deformities.
1996 | Dodge | Stealth R/T Turbo | V6-2972cc 3.0L DOHC Turbo | Automatic Transmission/Transaxle ¦Service and Repair, Procedures: Fluid Level Check | With vehicle on level surface, start engine and operate at idle speed. With parking brake applied, move shift lever through each gear, then place selector lever in N. Remove dipstick and check fluid level. Transmission should be at operating temperature when checking fluid level (160 180°F). Fluid level should be within the Hot range on dipstick. If necessary, add Dexron II automatic transmission fluid to bring fluid level within the Hot range.
1996 | Dodge | Stealth R/T Turbo | V6-2972cc 3.0L DOHC Turbo | Heating and Air Conditioning ¦Service and Repair, Procedures: Refrigerant Recovery | The use of refrigerant recovery and recycling stations allows the recovery and reuse of refrigerant after contaminants and moisture have been removed. When using a recovery or recycling station, follow the manufacturer's operating instructions, noting the following: 1. Use extreme caution and observe all safety and service precautions related to use of refrigerants. 2. Connect refrigerant recycling station hose(s) to vehicle A/C service port(s) and recovery station inlet fitting. Hoses used should have shutoff devices or check valve within 12 inches of hose ends to minimize introduction of air into recycling station and to minimize amount of refrigerant released when hose(s) is disconnected. 3. Turn recycling station On to start recovery process. Allow recycling station to pump refrigerant from A/C system until station pressure gauge indicates vacuum. 4. After vehicle A/C system has been evacuated, close station inlet valve, if equipped. 5. Turn station Off. On some stations the pump will automatically be turned Off by a low pressure switch. 6. Allow vehicle A/C system to remain closed for approximately two minutes. Observe vacuum level indicated on gauge. If pressure does not rise, disconnect recycling station hose(s). 7. If system pressure rises, repeat steps 3 through 6 until vacuum level remains stable for two minutes. 8. Service A/C system as necessary, then evacuate and recharge A/C system.
1996 | Dodge | Stealth R/T Turbo | V6-2972cc 3.0L DOHC Turbo | Evaporative Check Valve ¦Service and Repair, Procedures: Overfill Limiter/Two-Way Valve Replacement | Accessing The Overfill Limiter (Two-way Valve) From Luggage Compartment REMOVAL 1. Remove the fuel gauge cover, located in the luggage compartment area. 2. Disconnect the fuel pump harness connector. 3. Remove the Overfill Limiter (Two-way valve). REPLACEMENT 1. Install the new Overfill Limiter. Be sure that it is installed in the correct direction. 2. Reconnect the fuel pump electrical harness. 3. Be sure to remove any excess sealant before applying new sealant to the floor pan. 4. Install the fuel gauge cover.
1996 | Dodge | Stealth R/T Turbo | V6-2972cc 3.0L DOHC Turbo | Air Bag Systems ¦Service and Repair, Procedures: Airbag System Service, Airbag Module Deployment | When Airbag Has Been Deployed 1. Replace the following components: - a. Front impact sensors. - b. Airbag System Diagnostic Module (ASDM). - c. Airbag module. - d. Clockspring. - e. Steering wheel, steering column and intermediate joint. 2. Check all harnesses for binding, connectors for damage, poor connections and terminals for deformities. 3. Inspect all wiring harnesses as outlined under "Wiring Harness & Connector Repair Procedure." When Airbag Has Not Deployed Check and replace airbag system components if any visible signs of damage, dents, cracks or deformation. Inspect and replace each of the following components as required. 1. Front Impact Sensors. - a. Check front upper frame lower for deformities or rust. - b. Check front impact sensors for dents, cracks or deformities. - c. Check sensor harness for binds, connectors for damage and terminals for deformities. 2. Airbag System Diagnostic Module (ASDM). - a. Check control unit case and brackets for dents, cracks or deformities. - b. Check connectors and lock lever for damage and terminals for deformities. 3. Airbag Module. - a. Check pad cover for dents, cracks or deformities. - b. Check hooks and connectors for damage, terminals deformities and harness for binds. - c. Check airbag inflator case for dents, cracks or deformities. - d. Install airbag module on steering wheel to check fit and alignment with wheel. 4. Clockspring. - a. Check clockspring connectors and protective tube for damage and terminals for deformities. - b. Visually check the case and gears for damage. 5. Steering Wheel, Steering Column and Intermediate Joint. - a. Check wiring harness built into steering wheel and connectors for damage and terminals for deformities. - b. Install airbag module on steering wheel to check fit and alignment with wheel. - c. Check steering wheel for noise, binding, difficult operation or excessive freeplay. 6. Body and Front Wiring Harness. - a. Check harness for binding, connectors for damage, poor connections and terminals for deformities.
1996 | Dodge | Stratus | L4-2.0L SOHC | Valve Guide ¦Service and Repair, Procedures | 1. Remove carbon and varnish deposits from inside of valve guides with a reliable guide cleaner. 2. Using a small hole gauge and a micrometer, measure valve guides in 3 places top, middle and bottom. Refer to specifications. Replace guides if they are not within specification. 3. Check valve guide height.
1996 | Dodge | Stratus | L4-2.0L SOHC | Valve Seat ¦Service and Repair, Procedures: Refacing | 1. When refacing valve seats, it is important the correct size valve guide pilot be used for reseating stones. A true and complete surface must be obtained. 2. Measure the concentricity of valve seat and valve guide using a valve seat runout dial indicator. Total runout should not exceed 0.051 mm (0.002 inch) (total indicator reading). 3. Inspect the valve seat with Prussian blue to determine where the valve contacts the seat. To do this, coat valve seat LIGHTLY with Prussian blue then set valve in place. Rotate the valve with light pressure. If the blue is transferred to the center of valve face, contact is satisfactory. If the blue is transferred to top edge of the valve face, lower valve sea with a 15 degrees stone. If the blue is transferred to the bottom edge of valve face raise valve seat with a 65 degrees stone. - ^ Intake valve seat diameter is 33 mm (1.299 inch) - ^ Exhaust valve seat diameter is 28 mm (1.102 inch) 4. Valve seats which are worn or burned can be reworked, provided that correct angle and seat width are maintained. The intake valve seat must be serviced when the valve seat width is 2.0 mm (0.079 inch) or greater. The exhaust valve seat must be serviced when the valve seat width is 2.5 mm (0.098 inch) or greater. Otherwise the cylinder head must be replaced. 5. When seat is properly positioned the width of intake and exhaust seats should be 0.75 1.25 mm (0.030 0.049 inch). 6. Check valve tip to spring seat dimensions A after grinding the valve seats or faces. Grind valve tip to 43.51 44.57 mm (1.71 1.75 inch) for exhaust valve and 45.01 46.07 mm (1.77 1.81 inch) for intake valve over spring seat when installed in the head. The valve tip chamfer may need to be reground to prevent seal damage when the valve is installed.
1996 | Dodge | Stratus | L4-2.0L SOHC | Camshaft ¦Service and Repair, Procedures: Checking End Play | END PLAY 1. Oil camshaft journals and remove rocker arm assemblies. Cam sensor installed and fastener tighten to specified torque. 2. Using a suitable tool, move camshaft as far rearward as it will go. 3. Zero dial indicator. 4. Move camshaft as far forward as it will go. 5. End play travel: 0.13 0.33 mm (0.005 0.013 inch). NOTE: - ^ Check oil feed holes for blockage. - ^ Inspect cylinder head journals for wear. - ^ Check camshaft bearing journals for scratches and worn areas. If light scratches are present, they may be removed with 400 grit sand paper. If deep scratches are present, replace the camshaft and check the cylinder head for damage. Replace the cylinder head if worn or damaged. Check the lobes for pitting and wear. If the lobes show signs of wear, check the corresponding rocker arm roller for wear or damage. Replace rocker arm/hydraulic lash adjuster if worn or damaged. If lobes show signs of pitting on the nose, flank or base circle; replace the camshaft.
1996 | Dodge | Stratus | L4-2.0L SOHC | Automatic Transmission/Transaxle ¦Service and Repair, Procedures: Oil Pump Volume Check | See TSB 21-010-06 4/14/2006 - After the new or repaired transmission has been installed, fill to the proper level with Mopar ATF Plus 4 type 9602 for adding or replacing. - The volume should be checked using the following procedure: 1. Disconnect the From cooler line at the transmission and place a collecting container under the disconnected line. - CAUTION: With the fluid set at the proper level, fluid collection should not exceed (1) quart or internal damage to the transmission may occur. 2. Run the engine at curb idle speed, with the shift selector in neutral. 3. If fluid flow is intermittent or it takes more than 20 seconds to collect one quart of ATF, disconnect the To Cooler line at the transaxle. 4. Refill the transaxle to proper level and recheck pump volume. - See TSB 21-010-06 4/14/2006 5. If flow is found to be within acceptable limits, replace the cooler. Then fill.transmission to the paper level, using. Mopar ATF Plus 4 type 9602 for adding or replacing. 6. If fluid flow is still found-to be inadequate, check the line pressure using the Transaxle Hydraulic Pressure Test procedure.
1996 | Dodge | Stratus | L4-2.0L SOHC | Heating and Air Conditioning ¦Service and Repair, Procedures: Refrigerant Recovery | The use of refrigerant recovery and recycling stations allows the recovery and reuse of refrigerant after contaminants and moisture have been removed. When using a recovery or recycling station, follow the manufacturer's operating instructions, noting the following: 1. Use extreme caution and observe all safety and service precautions related to use of refrigerants. 2. Connect refrigerant recycling station hose(s) to vehicle A/C service port(s) and recovery station inlet fitting. Hoses used should have shutoff devices or check valve within 12 inches of hose ends to minimize introduction of air into recycling station and to minimize amount of refrigerant released when hose(s) is disconnected. 3. Turn recycling station On to start recovery process. Allow recycling station to pump refrigerant from A/C system until station pressure gauge indicates vacuum. 4. After vehicle A/C system has been evacuated, close station inlet valve, if equipped. 5. Turn station Off. On some stations the pump will automatically be turned Off by a low pressure switch. 6. Allow vehicle A/C system to remain closed for approximately two minutes. Observe vacuum level indicated on gauge. If pressure does not rise, disconnect recycling station hose(s). 7. If system pressure rises, repeat steps 3 through 6 until vacuum level remains stable for two minutes. 8. Service A/C system as necessary, then evacuate and recharge A/C system.
1996 | Dodge | Stratus | L4-2.0L SOHC | Refrigerant Oil ¦Service and Repair, Procedures: Refrigerant Oil Level Check | Refrigerant Oil Capacities SYSTEM OIL LEVEL - It is important to have the correct amount of lubricant in the A/C system to ensure proper lubrication of the compressor. Too little lubricant will result in damage to the compressor. Too much lubricant will reduce the cooling capacity of the system and consequently result in higher discharge air temperatures. - The lubricant used in the compressor is polyalkalene glycol PAG lubricant. Only refrigerant lubricant approved for use with R-134a should be used to service the system. Do not use any other lubricant. The lubricant container should be kept tightly capped until it is ready for use. Refrigerant lubricant will quickly absorb any moisture it comes in contact with. - It is not necessary to check or add lubricant unless it has been lost. Lubricant loss at the leak point will be evident by the presence of a wet, shiny surface around the leak. REFRIGERANT OIL LEVEL CHECK - When an air conditioning system is first assembled, all components (except the compressor) are refrigerant oil free. After the system has been charged with (R-134a) refrigerant and operated, the oil in the compressor is dispersed through the lines and components. The evaporator, condenser, and receiver/drier will retain a significant amount of oil. Refer to the A/C Component Refrigerant Oil Capacities chart. When a component is replaced, the specified amount of refrigerant oil must be added. When the compressor is replaced, the amount of oil that is retained in the rest of the system must be drained from the replacement compressor. When a line or component has ruptured and oil has escaped, the compressor should be removed and drained. The receiver/drier must be replaced along with the ruptured part. The oil capacity of the system, minus the amount of oil still in the remaining components, can be measured and poured into the suction port of the compressor. - Example: On an A/C system the evaporator retains 60 ml. (2 oz.). The condenser retains 30 ml. (1 oz.) of oil, and system capacity may be 150 ml. (5.00 oz.) of oil. 150 ml. minus 90 ml. equals 60 ml. (2.00 oz.). - CAUTION: The refrigerant oil used in a R-134a A/C system is unique. Use only oils which were designed to work with R-134a refrigerant. The oil designated for this vehicle is SP15 PAG (polyalkalene glycol). VERIFY REFRIGERANT LUBRICANT LEVEL 1. Discharge refrigerant system using a recycling/ reclaiming equipment if a charge is present. 2. Disconnect refrigerant lines from A/C compressor Cap the open lines to prevent moisture from entering system. 3. Remove compressor from vehicle. 4. From suction and discharge ports on top of compressor, drain lubricant from compressor. 5. Add system capacity minus the capacity of components that have not been replaced. Refer to the A/C Component Refrigerant Oil Capacities chart above. Add lubricant through the suction and discharge ports on compressor. This is not to exceed 150 ml. (5.00 oz.) in total. 6. Install compressor and connect refrigerant lines. Then evacuate and charge refrigerant system. 7. Most reclaim/recycling equipment will measure the lubricant being removed. This is the amount of lubricant to be added back to the system. If a new compressor is being installed, drain lubricant from old compressor, measure the amount drained and discard old lubricant. Drain the lubricant from the new compressor into a clean container. Return the amount of lubricant measured from the old compressor, plus the amount reclaimed from the system back into the new compressor.
1996 | Dodge | Stratus | L4-2.0L SOHC | Vacuum Brake Booster ¦Service and Repair, Procedures: Vacuum Booster Replacement | 1. Remove remote ground cable from stud located on LH strut tower, then remove wiring harness connector from speed control servo. 2. Remove two speed control servo mounting bracket nuts, then move speed control servo out of way. Do not remove speed control cable from servo. 3. Remove vacuum harness connector and electrical connector from purge control solenoid. 4. Remove purge control solenoid bracket bolt, then remove purge control solenoid. 5. Remove vacuum hoses from check valve located on brake booster, then remove EGR transducer assembly and vacuum hoses. 6. Remove master cylinder assembly from brake booster. Do not remove brake lines from master cylinder. 7. Disconnect brake booster input rod from brake pedal pin, then remove brake booster mounting nuts and brake booster. 8. Reverse procedure to install. Install brake booster mounting nuts and torque to 21 ft. lbs.
1996 | Dodge | Stratus | L4-2.0L SOHC | Differential ¦Service and Repair, Procedures: Overhaul, Checking Side Gear End Play | Checking Side Gear End Play (Extension Housing Side) Checking Side Gear End Play (Bearing Retainer Side) Check side gear end play whenever the differential is removed for service. NOTE: Side gear end play must be BETWEEN 0.001 to 0.013 inch.
1996 | Dodge | Stratus | L4-2.0L SOHC | Heating and Air Conditioning ¦Service and Repair, Procedures: Check/Fill Refrigerant Level | Fig 8 Charge Determination Graph TO CHECK OR FILL SYSTEM - The procedure below should be used to check and/or fill the refrigerant charge in the air conditioning system. - NOTE: The air conditioning system in this vehicle holds 0.794 Kg. (28 oz. or 1.75 lbs.) of R-134a refrigerant. - This procedure can be performed two different ways: + With a scan tool (DRB) and a thermocouple. Use the scan tool (DRB) diagnostic topic: Partial Charge Test. + Using a manifold gauge set, a thermocouple and the Charge Determination Graph. It is recommended to use the gauges or reclaim/recycle equipment. - WARNING: Avoid breathing a/c refrigerant and lubricant vapor or mist exposure may irritate eyes, nose and throat. Use only approved service equipment meeting SAE requirements to reclaim R-134a systems. If accidental system discharge occurs, ventilate work area before resuming service. - R-134a service equipment or vehicle a/c system should not be pressure tested or leak tested with compressed air. Some mixtures of air and R-l34a have been shown to be combustible at elevated pressures. These mixtures are potentially dangerous and may result in fire or explosion causing injury or property damage. 1. Establish your preferred method of measuring compressor discharge pressure. Use a manifold gauge set or a scan tool. 2. Attach a clamp-on thermocouple (P.S.E. 66-324-0014 or 80PK-1A) or equivalent to the liquid line. It must be placed as close to the condenser outlet as possible to observe liquid line temperature. 3. The vehicle must be in the following modes: + Transaxle in Park. + Engine Idling at 700 rpm. + A/C Controls Set to Outside Air. + Panel Mode. + Full Cool. + High Blower. + A/C Button in the ON position. + Vehicle Windows Open. 4. Operate system for a couple of minutes to allow the system to stabilize. 5. Set system pressure to about 1,793 kPa (260 psi) by blocking off the airflow to the front grill area. This will maintain a constant pressure and stop the cooling fans from alternating between high and low speeds. 6. Observe Discharge pressure and Liquid line temperature. Using the Charge Determination Graph determine where the system is currently operating. If the system is in the undercharged region, ADD 0.057 Kg. (2 oz.) to the system and recheck readings. If the system is in the overcharged region, RECLAIM 0.057 Kg. (2 oz.) from the system and recheck readings. Continue this process until the system readings are in the proper charge area on the Charge Determination Chart. 7. The scan tool procedure does not require the Charge Determination Graph. The correct liquid line temperature range is calculated by the scan tool automatically.
1996 | Dodge | Stratus | L4-2.0L SOHC | Automatic Transmission/Transaxle ¦Service and Repair, Procedures: Fluid Level Check, 4 Speed Automatic | Oil level should be checked every six months. To check oil level, start engine and let idle with transaxle in park or neutral for at least one minute. Oil level, when properly filled, will read near the Add mark when oil is cold, (70°F), and in the Hot zone when oil is at normal operating temperature (180°F). Add as necessary.
1996 | Dodge | Stratus | L4-2.0L SOHC | Fluid - A/T ¦Service and Repair, Procedures: Fluid Level & Condition Check | Fluid Level - The transmission and differential sump have a common oil sump with a opening between the two. - The torque converter fills in both the "P" Park and "N" Neutral positions. - Place the selector lever in "P" Park to check fluid level. - The engine should be running at idle speed for at least one minute, with the vehicle on level ground. This will assure complete oil level stabilization between differential and transmission. - The fluid should be at normal operating temperature (approximately 82 C. or 180 F). - The fluid level is correct if it is in the "HOT" region (cross-hatched area) on the oil level indicator. Fluid Condition - Along with fluid level, it is important to check the condition of the fluid. + When the fluid smells burned, and is contaminated with metal or friction material particles, a complete transaxle overhaul is needed. - Be sure to examine the fluid on the dipstick closely. + If there is any doubt about its condition, drain out a sample for a double check. Note: After the fluid has been checked, seat the dipstick fully to seal out water and dirt. Low Fluid Level Symptoms - Low fluid level can cause a variety of conditions because it allows the pump to take in air along with the fluid. in any hydraulic system, air bubbles will make the fluid spongy, therefore pressures will be low and build up slowly. Improper Filling Level Symptoms - Improper filling can also raise the fluid level too high. + When the transaxle has too much fluid, the gears churn up foam and cause the same conditions which occur with a low fluid level. - In either case the air bubbles can cause over heating, fluid oxidation, and varnishing, which can interfere with normal valve, clutch and accumulator operation. - Foaming can also result in fluid escaping from the transaxle vent, where it may be mistaken for a leak.
1996 | Dodge | Stratus | L4-2.0L SOHC | Automatic Transmission/Transaxle ¦Service and Repair, Procedures: Fluid Level and Condition Check, 4 Speed Automatic | Fluid Level - The transmission and differential sump have a common oil sump with a opening between the two. - The torque converter fills in both the "P" Park and "N" Neutral positions. - Place the selector lever in "P" Park to check fluid level. - The engine should be running at idle speed for at least one minute, with the vehicle on level ground. This will assure complete oil level stabilization between differential and transmission. - The fluid should be at normal operating temperature (approximately 82 C. or 180 F). - The fluid level is correct if it is in the "HOT" region (cross-hatched area) on the oil level indicator. Fluid Condition - Along with fluid level, it is important to check the condition of the fluid. + When the fluid smells burned, and is contaminated with metal or friction material particles, a complete transaxle overhaul is needed. - Be sure to examine the fluid on the dipstick closely. + If there is any doubt about its condition, drain out a sample for a double check. Note: After the fluid has been checked, seat the dipstick fully to seal out water and dirt. Low Fluid Level Symptoms - Low fluid level can cause a variety of conditions because it allows the pump to take in air along with the fluid. As in any hydraulic system, air bubbles will make the fluid spongy, therefore pressures will be low and build up slowly. Improper Filling Level Symptoms - Improper filling can also raise the fluid level too high. + When the transaxle has too much fluid, the gears churn up foam and cause the same conditions which occur with a low fluid level. - In either case the air bubbles can cause over heating, fluid oxidation, and varnishing, which can interfere with normal valve, clutch and accumulator operation. - Foaming can also result in fluid escaping from the transaxle vent, where it may be mistaken for a leak.
1996 | Dodge | Stratus | L4-2.4L DOHC | Valve Guide ¦Service and Repair, Procedures | 1.Remove carbon and varnish deposits from inside of valve guides with a reliable guide cleaner. 2.Using a small hole gauge and a micrometer, measure valve guides in 3 places top, middle and bottom. Replace guides if they are not within specification. 3.Check valve guide height.
1996 | Dodge | Stratus | L4-2.4L DOHC | Valve Seat ¦Service and Repair, Procedures: Refacing | NOTE: You should reface valves when refacing valve seats. See: Valve, Intake/Exhaust > Procedures 1. When refacing valve seats, it is important that the correct size valve guide pilot be used for reseating stones. A true and complete surface must be obtained. 2. Measure the concentricity of valve seat and valve guide using a valve seat runout dial indicator. Total runout should not exceed. 0.051 mm (0.002 inch) (total indicator reading). 3. Inspect the valve seat with Prussian blue to determine where the valve contacts the seat. To do this, coat valve seat LIGHTLY with Prussian blue then set valve in place. Rotate the valve with light pressure. If the blue is transferred to the center of valve face, contact is satisfactory. If the blue is transferred to top edge of the valve face, lower valve seat with a 15 degrees stone. If the blue is transferred to the bottom edge of valve face raise valve seat with a 65 degrees stone. - ^ Intake valve seat diameter is 34.37 34.63 mm (1.158 1.363 inch) - ^ Exhaust valve seat diameter is 29.37 29.63 mm (1.156 1.166 inch) 4. Valve seats which are worn or burned can be reworked, provided that correct angle and seat width are maintained. Otherwise the cylinder head must be replaced. 5. When seat is properly positioned the width of intake and exhaust seats should be 0.9 to 1.3 mm (0.35 to 0.051 inch). 6. Check valve tip height dimensions A after grinding the valve seats or faces. Grind valve tip to 47.99 mm (1.889 inch) for exhaust valve and 48.04 mm (1.891 inch) for intake valve when installed in the head. The valve tip chamfer may need to be reground to prevent seal damage when the valve is installed.
1996 | Dodge | Stratus | L4-2.4L DOHC | Camshaft ¦Service and Repair, Procedures: Checking End Play | CAMSHAFT END PLAY 1. Oil camshaft journals and install camshaft WITHOUT cam follower assemblies. Install rear cam caps and tighten screws to specified torque. 2. Using a suitable tool, move camshaft as far rearward as it will go. 3. Zero dial indicator. 4. Move camshaft as far forward as it will go. 5. End play travel: 0.05 0.15 mm (0.002 0.010 inch). 6. If end play is excessive check cylinder head and camshaft for wear; replace as necessary.
1996 | Dodge | Stratus | L4-2.4L DOHC | Automatic Transmission/Transaxle ¦Service and Repair, Procedures: Oil Pump Volume Check | See TSB 21-010-06 4/14/2006 - After the new or repaired transmission has been installed, fill to the proper level with Mopar ATF Plus 4 type 9602 for adding or replacing. - The volume should be checked using the following procedure: 1. Disconnect the From cooler line at the transmission and place a collecting container under the disconnected line. - CAUTION: With the fluid set at the proper level, fluid collection should not exceed (1) quart or internal damage to the transmission may occur. 2. Run the engine at curb idle speed, with the shift selector in neutral. 3. If fluid flow is intermittent or it takes more than 20 seconds to collect one quart of ATF, disconnect the To Cooler line at the transaxle. 4. Refill the transaxle to proper level and recheck pump volume. - See TSB 21-010-06 4/14/2006 5. If flow is found to be within acceptable limits, replace the cooler. Then fill.transmission to the paper level, using. Mopar ATF Plus 4 type 9602 for adding or replacing. 6. If fluid flow is still found-to be inadequate, check the line pressure using the Transaxle Hydraulic Pressure Test procedure.
1996 | Dodge | Stratus | L4-2.4L DOHC | Heating and Air Conditioning ¦Service and Repair, Procedures: Refrigerant Recovery | The use of refrigerant recovery and recycling stations allows the recovery and reuse of refrigerant after contaminants and moisture have been removed. When using a recovery or recycling station, follow the manufacturer's operating instructions, noting the following: 1. Use extreme caution and observe all safety and service precautions related to use of refrigerants. 2. Connect refrigerant recycling station hose(s) to vehicle A/C service port(s) and recovery station inlet fitting. Hoses used should have shutoff devices or check valve within 12 inches of hose ends to minimize introduction of air into recycling station and to minimize amount of refrigerant released when hose(s) is disconnected. 3. Turn recycling station On to start recovery process. Allow recycling station to pump refrigerant from A/C system until station pressure gauge indicates vacuum. 4. After vehicle A/C system has been evacuated, close station inlet valve, if equipped. 5. Turn station Off. On some stations the pump will automatically be turned Off by a low pressure switch. 6. Allow vehicle A/C system to remain closed for approximately two minutes. Observe vacuum level indicated on gauge. If pressure does not rise, disconnect recycling station hose(s). 7. If system pressure rises, repeat steps 3 through 6 until vacuum level remains stable for two minutes. 8. Service A/C system as necessary, then evacuate and recharge A/C system.
1996 | Dodge | Stratus | L4-2.4L DOHC | Refrigerant Oil ¦Service and Repair, Procedures: Refrigerant Oil Level Check | Refrigerant Oil Capacities SYSTEM OIL LEVEL - It is important to have the correct amount of lubricant in the A/C system to ensure proper lubrication of the compressor. Too little lubricant will result in damage to the compressor. Too much lubricant will reduce the cooling capacity of the system and consequently result in higher discharge air temperatures. - The lubricant used in the compressor is polyalkalene glycol PAG lubricant. Only refrigerant lubricant approved for use with R-134a should be used to service the system. Do not use any other lubricant. The lubricant container should be kept tightly capped until it is ready for use. Refrigerant lubricant will quickly absorb any moisture it comes in contact with. - It is not necessary to check or add lubricant unless it has been lost. Lubricant loss at the leak point will be evident by the presence of a wet, shiny surface around the leak. REFRIGERANT OIL LEVEL CHECK - When an air conditioning system is first assembled, all components (except the compressor) are refrigerant oil free. After the system has been charged with (R-134a) refrigerant and operated, the oil in the compressor is dispersed through the lines and components. The evaporator, condenser, and receiver/drier will retain a significant amount of oil. Refer to the A/C Component Refrigerant Oil Capacities chart. When a component is replaced, the specified amount of refrigerant oil must be added. When the compressor is replaced, the amount of oil that is retained in the rest of the system must be drained from the replacement compressor. When a line or component has ruptured and oil has escaped, the compressor should be removed and drained. The receiver/drier must be replaced along with the ruptured part. The oil capacity of the system, minus the amount of oil still in the remaining components, can be measured and poured into the suction port of the compressor. - Example: On an A/C system the evaporator retains 60 ml. (2 oz.). The condenser retains 30 ml. (1 oz.) of oil, and system capacity may be 150 ml. (5.00 oz.) of oil. 150 ml. minus 90 ml. equals 60 ml. (2.00 oz.). - CAUTION: The refrigerant oil used in a R-134a A/C system is unique. Use only oils which were designed to work with R-134a refrigerant. The oil designated for this vehicle is SP15 PAG (polyalkalene glycol). VERIFY REFRIGERANT LUBRICANT LEVEL 1. Discharge refrigerant system using a recycling/ reclaiming equipment if a charge is present. 2. Disconnect refrigerant lines from A/C compressor Cap the open lines to prevent moisture from entering system. 3. Remove compressor from vehicle. 4. From suction and discharge ports on top of compressor, drain lubricant from compressor. 5. Add system capacity minus the capacity of components that have not been replaced. Refer to the A/C Component Refrigerant Oil Capacities chart above. Add lubricant through the suction and discharge ports on compressor. This is not to exceed 150 ml. (5.00 oz.) in total. 6. Install compressor and connect refrigerant lines. Then evacuate and charge refrigerant system. 7. Most reclaim/recycling equipment will measure the lubricant being removed. This is the amount of lubricant to be added back to the system. If a new compressor is being installed, drain lubricant from old compressor, measure the amount drained and discard old lubricant. Drain the lubricant from the new compressor into a clean container. Return the amount of lubricant measured from the old compressor, plus the amount reclaimed from the system back into the new compressor.
1996 | Dodge | Stratus | L4-2.4L DOHC | Vacuum Brake Booster ¦Service and Repair, Procedures: Vacuum Booster Replacement | 1. Remove remote ground cable from stud located on LH strut tower, then remove wiring harness connector from speed control servo. 2. Remove two speed control servo mounting bracket nuts, then move speed control servo out of way. Do not remove speed control cable from servo. 3. Remove vacuum harness connector and electrical connector from purge control solenoid. 4. Remove purge control solenoid bracket bolt, then remove purge control solenoid. 5. Remove vacuum hoses from check valve located on brake booster, then remove EGR transducer assembly and vacuum hoses. 6. Remove master cylinder assembly from brake booster. Do not remove brake lines from master cylinder. 7. Disconnect brake booster input rod from brake pedal pin, then remove brake booster mounting nuts and brake booster. 8. Reverse procedure to install. Install brake booster mounting nuts and torque to 21 ft. lbs.
1996 | Dodge | Stratus | L4-2.4L DOHC | Differential ¦Service and Repair, Procedures: Overhaul, Checking Side Gear End Play | Checking Side Gear End Play (Extension Housing Side) Checking Side Gear End Play (Bearing Retainer Side) Check side gear end play whenever the differential is removed for service. NOTE: Side gear end play must be BETWEEN 0.001 to 0.013 inch.
1996 | Dodge | Stratus | L4-2.4L DOHC | Heating and Air Conditioning ¦Service and Repair, Procedures: Check/Fill Refrigerant Level | Fig 8 Charge Determination Graph TO CHECK OR FILL SYSTEM - The procedure below should be used to check and/or fill the refrigerant charge in the air conditioning system. - NOTE: The air conditioning system in this vehicle holds 0.794 Kg. (28 oz. or 1.75 lbs.) of R-134a refrigerant. - This procedure can be performed two different ways: + With a scan tool (DRB) and a thermocouple. Use the scan tool (DRB) diagnostic topic: Partial Charge Test. + Using a manifold gauge set, a thermocouple and the Charge Determination Graph. It is recommended to use the gauges or reclaim/recycle equipment. - WARNING: Avoid breathing a/c refrigerant and lubricant vapor or mist exposure may irritate eyes, nose and throat. Use only approved service equipment meeting SAE requirements to reclaim R-134a systems. If accidental system discharge occurs, ventilate work area before resuming service. - R-134a service equipment or vehicle a/c system should not be pressure tested or leak tested with compressed air. Some mixtures of air and R-l34a have been shown to be combustible at elevated pressures. These mixtures are potentially dangerous and may result in fire or explosion causing injury or property damage. 1. Establish your preferred method of measuring compressor discharge pressure. Use a manifold gauge set or a scan tool. 2. Attach a clamp-on thermocouple (P.S.E. 66-324-0014 or 80PK-1A) or equivalent to the liquid line. It must be placed as close to the condenser outlet as possible to observe liquid line temperature. 3. The vehicle must be in the following modes: + Transaxle in Park. + Engine Idling at 700 rpm. + A/C Controls Set to Outside Air. + Panel Mode. + Full Cool. + High Blower. + A/C Button in the ON position. + Vehicle Windows Open. 4. Operate system for a couple of minutes to allow the system to stabilize. 5. Set system pressure to about 1,793 kPa (260 psi) by blocking off the airflow to the front grill area. This will maintain a constant pressure and stop the cooling fans from alternating between high and low speeds. 6. Observe Discharge pressure and Liquid line temperature. Using the Charge Determination Graph determine where the system is currently operating. If the system is in the undercharged region, ADD 0.057 Kg. (2 oz.) to the system and recheck readings. If the system is in the overcharged region, RECLAIM 0.057 Kg. (2 oz.) from the system and recheck readings. Continue this process until the system readings are in the proper charge area on the Charge Determination Chart. 7. The scan tool procedure does not require the Charge Determination Graph. The correct liquid line temperature range is calculated by the scan tool automatically.
1996 | Dodge | Stratus | L4-2.4L DOHC | Automatic Transmission/Transaxle ¦Service and Repair, Procedures: Fluid Level Check, 4 Speed Automatic | Oil level should be checked every six months. To check oil level, start engine and let idle with transaxle in park or neutral for at least one minute. Oil level, when properly filled, will read near the Add mark when oil is cold, (70°F), and in the Hot zone when oil is at normal operating temperature (180°F). Add as necessary.
1996 | Dodge | Stratus | L4-2.4L DOHC | Fluid - A/T ¦Service and Repair, Procedures: Fluid Level & Condition Check | Fluid Level - The transmission and differential sump have a common oil sump with a opening between the two. - The torque converter fills in both the "P" Park and "N" Neutral positions. - Place the selector lever in "P" Park to check fluid level. - The engine should be running at idle speed for at least one minute, with the vehicle on level ground. This will assure complete oil level stabilization between differential and transmission. - The fluid should be at normal operating temperature (approximately 82 C. or 180 F). - The fluid level is correct if it is in the "HOT" region (cross-hatched area) on the oil level indicator. Fluid Condition - Along with fluid level, it is important to check the condition of the fluid. + When the fluid smells burned, and is contaminated with metal or friction material particles, a complete transaxle overhaul is needed. - Be sure to examine the fluid on the dipstick closely. + If there is any doubt about its condition, drain out a sample for a double check. Note: After the fluid has been checked, seat the dipstick fully to seal out water and dirt. Low Fluid Level Symptoms - Low fluid level can cause a variety of conditions because it allows the pump to take in air along with the fluid. in any hydraulic system, air bubbles will make the fluid spongy, therefore pressures will be low and build up slowly. Improper Filling Level Symptoms - Improper filling can also raise the fluid level too high. + When the transaxle has too much fluid, the gears churn up foam and cause the same conditions which occur with a low fluid level. - In either case the air bubbles can cause over heating, fluid oxidation, and varnishing, which can interfere with normal valve, clutch and accumulator operation. - Foaming can also result in fluid escaping from the transaxle vent, where it may be mistaken for a leak.
1996 | Dodge | Stratus | L4-2.4L DOHC | Automatic Transmission/Transaxle ¦Service and Repair, Procedures: Fluid Level and Condition Check, 4 Speed Automatic | Fluid Level - The transmission and differential sump have a common oil sump with a opening between the two. - The torque converter fills in both the "P" Park and "N" Neutral positions. - Place the selector lever in "P" Park to check fluid level. - The engine should be running at idle speed for at least one minute, with the vehicle on level ground. This will assure complete oil level stabilization between differential and transmission. - The fluid should be at normal operating temperature (approximately 82 C. or 180 F). - The fluid level is correct if it is in the "HOT" region (cross-hatched area) on the oil level indicator. Fluid Condition - Along with fluid level, it is important to check the condition of the fluid. + When the fluid smells burned, and is contaminated with metal or friction material particles, a complete transaxle overhaul is needed. - Be sure to examine the fluid on the dipstick closely. + If there is any doubt about its condition, drain out a sample for a double check. Note: After the fluid has been checked, seat the dipstick fully to seal out water and dirt. Low Fluid Level Symptoms - Low fluid level can cause a variety of conditions because it allows the pump to take in air along with the fluid. As in any hydraulic system, air bubbles will make the fluid spongy, therefore pressures will be low and build up slowly. Improper Filling Level Symptoms - Improper filling can also raise the fluid level too high. + When the transaxle has too much fluid, the gears churn up foam and cause the same conditions which occur with a low fluid level. - In either case the air bubbles can cause over heating, fluid oxidation, and varnishing, which can interfere with normal valve, clutch and accumulator operation. - Foaming can also result in fluid escaping from the transaxle vent, where it may be mistaken for a leak.
1996 | Dodge | Stratus | V6-2.5L SOHC 24 Valve | Valve Guide ¦Service and Repair, Procedures: Inspection | 1. Remove carbon and varnish deposits from inside of valve guides with a reliable guide cleaner. 2. Using a small hole gauge and a micrometer, measure valve guides in 3 places top, middle and bottom. Refer to specifications. Replace guides if they are not within specification. 3. Check valve guide height.
1996 | Dodge | Stratus | V6-2.5L SOHC 24 Valve | Camshaft ¦Service and Repair, Procedures: Checking End Play | 1. Oil camshaft journals and install camshaft without rocker arm assemblies. 2. Using a suitable tool, move camshaft as far rearward as it will go. 3. Zero dial indicator. 4. Move camshaft as far forward as it will go. 5. End play travel: 0.1 0.2 mm (0.004 0.008 inch). Max. Travel: 0.4 mm (0.016 inch).
1996 | Dodge | Stratus | V6-2.5L SOHC 24 Valve | Automatic Transmission/Transaxle ¦Service and Repair, Procedures: Oil Pump Volume Check | See TSB 21-010-06 4/14/2006 - After the new or repaired transmission has been installed, fill to the proper level with Mopar ATF Plus 4 type 9602 for adding or replacing. - The volume should be checked using the following procedure: 1. Disconnect the From cooler line at the transmission and place a collecting container under the disconnected line. - CAUTION: With the fluid set at the proper level, fluid collection should not exceed (1) quart or internal damage to the transmission may occur. 2. Run the engine at curb idle speed, with the shift selector in neutral. 3. If fluid flow is intermittent or it takes more than 20 seconds to collect one quart of ATF, disconnect the To Cooler line at the transaxle. 4. Refill the transaxle to proper level and recheck pump volume. - See TSB 21-010-06 4/14/2006 5. If flow is found to be within acceptable limits, replace the cooler. Then fill.transmission to the paper level, using. Mopar ATF Plus 4 type 9602 for adding or replacing. 6. If fluid flow is still found-to be inadequate, check the line pressure using the Transaxle Hydraulic Pressure Test procedure.
1996 | Dodge | Stratus | V6-2.5L SOHC 24 Valve | Heating and Air Conditioning ¦Service and Repair, Procedures: Refrigerant Recovery | The use of refrigerant recovery and recycling stations allows the recovery and reuse of refrigerant after contaminants and moisture have been removed. When using a recovery or recycling station, follow the manufacturer's operating instructions, noting the following: 1. Use extreme caution and observe all safety and service precautions related to use of refrigerants. 2. Connect refrigerant recycling station hose(s) to vehicle A/C service port(s) and recovery station inlet fitting. Hoses used should have shutoff devices or check valve within 12 inches of hose ends to minimize introduction of air into recycling station and to minimize amount of refrigerant released when hose(s) is disconnected. 3. Turn recycling station On to start recovery process. Allow recycling station to pump refrigerant from A/C system until station pressure gauge indicates vacuum. 4. After vehicle A/C system has been evacuated, close station inlet valve, if equipped. 5. Turn station Off. On some stations the pump will automatically be turned Off by a low pressure switch. 6. Allow vehicle A/C system to remain closed for approximately two minutes. Observe vacuum level indicated on gauge. If pressure does not rise, disconnect recycling station hose(s). 7. If system pressure rises, repeat steps 3 through 6 until vacuum level remains stable for two minutes. 8. Service A/C system as necessary, then evacuate and recharge A/C system.
1996 | Dodge | Stratus | V6-2.5L SOHC 24 Valve | Refrigerant Oil ¦Service and Repair, Procedures: Refrigerant Oil Level Check | Refrigerant Oil Capacities SYSTEM OIL LEVEL - It is important to have the correct amount of lubricant in the A/C system to ensure proper lubrication of the compressor. Too little lubricant will result in damage to the compressor. Too much lubricant will reduce the cooling capacity of the system and consequently result in higher discharge air temperatures. - The lubricant used in the compressor is polyalkalene glycol PAG lubricant. Only refrigerant lubricant approved for use with R-134a should be used to service the system. Do not use any other lubricant. The lubricant container should be kept tightly capped until it is ready for use. Refrigerant lubricant will quickly absorb any moisture it comes in contact with. - It is not necessary to check or add lubricant unless it has been lost. Lubricant loss at the leak point will be evident by the presence of a wet, shiny surface around the leak. REFRIGERANT OIL LEVEL CHECK - When an air conditioning system is first assembled, all components (except the compressor) are refrigerant oil free. After the system has been charged with (R-134a) refrigerant and operated, the oil in the compressor is dispersed through the lines and components. The evaporator, condenser, and receiver/drier will retain a significant amount of oil. Refer to the A/C Component Refrigerant Oil Capacities chart. When a component is replaced, the specified amount of refrigerant oil must be added. When the compressor is replaced, the amount of oil that is retained in the rest of the system must be drained from the replacement compressor. When a line or component has ruptured and oil has escaped, the compressor should be removed and drained. The receiver/drier must be replaced along with the ruptured part. The oil capacity of the system, minus the amount of oil still in the remaining components, can be measured and poured into the suction port of the compressor. - Example: On an A/C system the evaporator retains 60 ml. (2 oz.). The condenser retains 30 ml. (1 oz.) of oil, and system capacity may be 150 ml. (5.00 oz.) of oil. 150 ml. minus 90 ml. equals 60 ml. (2.00 oz.). - CAUTION: The refrigerant oil used in a R-134a A/C system is unique. Use only oils which were designed to work with R-134a refrigerant. The oil designated for this vehicle is SP15 PAG (polyalkalene glycol). VERIFY REFRIGERANT LUBRICANT LEVEL 1. Discharge refrigerant system using a recycling/ reclaiming equipment if a charge is present. 2. Disconnect refrigerant lines from A/C compressor Cap the open lines to prevent moisture from entering system. 3. Remove compressor from vehicle. 4. From suction and discharge ports on top of compressor, drain lubricant from compressor. 5. Add system capacity minus the capacity of components that have not been replaced. Refer to the A/C Component Refrigerant Oil Capacities chart above. Add lubricant through the suction and discharge ports on compressor. This is not to exceed 150 ml. (5.00 oz.) in total. 6. Install compressor and connect refrigerant lines. Then evacuate and charge refrigerant system. 7. Most reclaim/recycling equipment will measure the lubricant being removed. This is the amount of lubricant to be added back to the system. If a new compressor is being installed, drain lubricant from old compressor, measure the amount drained and discard old lubricant. Drain the lubricant from the new compressor into a clean container. Return the amount of lubricant measured from the old compressor, plus the amount reclaimed from the system back into the new compressor.
1996 | Dodge | Stratus | V6-2.5L SOHC 24 Valve | Vacuum Brake Booster ¦Service and Repair, Procedures: Vacuum Booster Replacement | 1. Remove remote ground cable from stud located on LH strut tower, then remove wiring harness connector from speed control servo. 2. Remove Positive Crankcase Ventilation (PCV) hose from intake manifold, then remove bolt attaching air chamber to intake manifold and loosen clamp attaching air inlet hose to throttle body. 3. Remove air inlet hose, air cleaner lid and air chamber as an assembly. 4. Remove throttle cable and speed control cable from throttle body, then remove vacuum hose from throttle body. 5. Remove wiring harness connectors from Automatic Idle Speed (AIS) motor and throttle position sensor, then remove throttle body from intake manifold. 6. Remove throttle cable and speed control cable mounting bracket from intake manifold. Do not remove cables from bracket. 7. Remove EGR tube from intake manifold and EGR valve. 8. Remove two speed control servo mounting bracket nuts, then move speed control servo out of way. Do not remove speed control cable from servo. 9. Remove primary and secondary brake tubes from master cylinder assembly, then remove master cylinder from brake booster. 10. Remove vacuum harness connector and electrical connector from purge control solenoid. 11. Remove purge control solenoid bracket bolt, then remove purge control solenoid. 12. Remove dipstick and dipstick tube from transaxle as an assembly. 13. Remove vacuum hoses from check valve located on brake booster. 14. Disconnect brake booster input rod from brake pedal pin, then remove brake booster mounting nuts and brake booster. 15. Reverse procedure to install noting the following: - a. Install brake booster mounting nuts and torque to 21 ft. lbs. - b. Connect brake tubes to master cylinder primary and secondary ports and torquetube nuts to 12 ft. lbs.
1996 | Dodge | Stratus | V6-2.5L SOHC 24 Valve | Differential ¦Service and Repair, Procedures: Overhaul, Checking Side Gear End Play | Checking Side Gear End Play (Extension Housing Side) Checking Side Gear End Play (Bearing Retainer Side) Check side gear end play whenever the differential is removed for service. NOTE: Side gear end play must be BETWEEN 0.001 to 0.013 inch.
1996 | Dodge | Stratus | V6-2.5L SOHC 24 Valve | Heating and Air Conditioning ¦Service and Repair, Procedures: Check/Fill Refrigerant Level | Fig 8 Charge Determination Graph TO CHECK OR FILL SYSTEM - The procedure below should be used to check and/or fill the refrigerant charge in the air conditioning system. - NOTE: The air conditioning system in this vehicle holds 0.794 Kg. (28 oz. or 1.75 lbs.) of R-134a refrigerant. - This procedure can be performed two different ways: + With a scan tool (DRB) and a thermocouple. Use the scan tool (DRB) diagnostic topic: Partial Charge Test. + Using a manifold gauge set, a thermocouple and the Charge Determination Graph. It is recommended to use the gauges or reclaim/recycle equipment. - WARNING: Avoid breathing a/c refrigerant and lubricant vapor or mist exposure may irritate eyes, nose and throat. Use only approved service equipment meeting SAE requirements to reclaim R-134a systems. If accidental system discharge occurs, ventilate work area before resuming service. - R-134a service equipment or vehicle a/c system should not be pressure tested or leak tested with compressed air. Some mixtures of air and R-l34a have been shown to be combustible at elevated pressures. These mixtures are potentially dangerous and may result in fire or explosion causing injury or property damage. 1. Establish your preferred method of measuring compressor discharge pressure. Use a manifold gauge set or a scan tool. 2. Attach a clamp-on thermocouple (P.S.E. 66-324-0014 or 80PK-1A) or equivalent to the liquid line. It must be placed as close to the condenser outlet as possible to observe liquid line temperature. 3. The vehicle must be in the following modes: + Transaxle in Park. + Engine Idling at 700 rpm. + A/C Controls Set to Outside Air. + Panel Mode. + Full Cool. + High Blower. + A/C Button in the ON position. + Vehicle Windows Open. 4. Operate system for a couple of minutes to allow the system to stabilize. 5. Set system pressure to about 1,793 kPa (260 psi) by blocking off the airflow to the front grill area. This will maintain a constant pressure and stop the cooling fans from alternating between high and low speeds. 6. Observe Discharge pressure and Liquid line temperature. Using the Charge Determination Graph determine where the system is currently operating. If the system is in the undercharged region, ADD 0.057 Kg. (2 oz.) to the system and recheck readings. If the system is in the overcharged region, RECLAIM 0.057 Kg. (2 oz.) from the system and recheck readings. Continue this process until the system readings are in the proper charge area on the Charge Determination Chart. 7. The scan tool procedure does not require the Charge Determination Graph. The correct liquid line temperature range is calculated by the scan tool automatically.
1996 | Dodge | Stratus | V6-2.5L SOHC 24 Valve | Automatic Transmission/Transaxle ¦Service and Repair, Procedures: Fluid Level Check, 4 Speed Automatic | Oil level should be checked every six months. To check oil level, start engine and let idle with transaxle in park or neutral for at least one minute. Oil level, when properly filled, will read near the Add mark when oil is cold, (70°F), and in the Hot zone when oil is at normal operating temperature (180°F). Add as necessary.
1996 | Dodge | Stratus | V6-2.5L SOHC 24 Valve | Fluid - A/T ¦Service and Repair, Procedures: Fluid Level & Condition Check | Fluid Level - The transmission and differential sump have a common oil sump with a opening between the two. - The torque converter fills in both the "P" Park and "N" Neutral positions. - Place the selector lever in "P" Park to check fluid level. - The engine should be running at idle speed for at least one minute, with the vehicle on level ground. This will assure complete oil level stabilization between differential and transmission. - The fluid should be at normal operating temperature (approximately 82 C. or 180 F). - The fluid level is correct if it is in the "HOT" region (cross-hatched area) on the oil level indicator. Fluid Condition - Along with fluid level, it is important to check the condition of the fluid. + When the fluid smells burned, and is contaminated with metal or friction material particles, a complete transaxle overhaul is needed. - Be sure to examine the fluid on the dipstick closely. + If there is any doubt about its condition, drain out a sample for a double check. Note: After the fluid has been checked, seat the dipstick fully to seal out water and dirt. Low Fluid Level Symptoms - Low fluid level can cause a variety of conditions because it allows the pump to take in air along with the fluid. in any hydraulic system, air bubbles will make the fluid spongy, therefore pressures will be low and build up slowly. Improper Filling Level Symptoms - Improper filling can also raise the fluid level too high. + When the transaxle has too much fluid, the gears churn up foam and cause the same conditions which occur with a low fluid level. - In either case the air bubbles can cause over heating, fluid oxidation, and varnishing, which can interfere with normal valve, clutch and accumulator operation. - Foaming can also result in fluid escaping from the transaxle vent, where it may be mistaken for a leak.
1996 | Dodge | Stratus | V6-2.5L SOHC 24 Valve | Automatic Transmission/Transaxle ¦Service and Repair, Procedures: Fluid Level and Condition Check, 4 Speed Automatic | Fluid Level - The transmission and differential sump have a common oil sump with a opening between the two. - The torque converter fills in both the "P" Park and "N" Neutral positions. - Place the selector lever in "P" Park to check fluid level. - The engine should be running at idle speed for at least one minute, with the vehicle on level ground. This will assure complete oil level stabilization between differential and transmission. - The fluid should be at normal operating temperature (approximately 82 C. or 180 F). - The fluid level is correct if it is in the "HOT" region (cross-hatched area) on the oil level indicator. Fluid Condition - Along with fluid level, it is important to check the condition of the fluid. + When the fluid smells burned, and is contaminated with metal or friction material particles, a complete transaxle overhaul is needed. - Be sure to examine the fluid on the dipstick closely. + If there is any doubt about its condition, drain out a sample for a double check. Note: After the fluid has been checked, seat the dipstick fully to seal out water and dirt. Low Fluid Level Symptoms - Low fluid level can cause a variety of conditions because it allows the pump to take in air along with the fluid. As in any hydraulic system, air bubbles will make the fluid spongy, therefore pressures will be low and build up slowly. Improper Filling Level Symptoms - Improper filling can also raise the fluid level too high. + When the transaxle has too much fluid, the gears churn up foam and cause the same conditions which occur with a low fluid level. - In either case the air bubbles can cause over heating, fluid oxidation, and varnishing, which can interfere with normal valve, clutch and accumulator operation. - Foaming can also result in fluid escaping from the transaxle vent, where it may be mistaken for a leak.
1996 | Dodge | Viper | V10-488 8.0L | Lifter / Lash Adjuster ¦Service and Repair, Procedures | The content of this article reflects changes called for in TSB 26-09-96. TAPPET REMOVAL 1. Refer to Cylinder Head Removal of this section to remove intake manifold and cylinder heads for access to tappets for service. 2. Remove aligning yoke assemblies. 3. Use Tool C-4129 to remove tappets from their bores. If all tappets are to be removed, identify tappets to insure installation in original location. CAUTION: The plunger and tappet bodies are not interchangeable. The plunger and valve must always be lifted to the original body. It is advisable to work on one tappet at a time to avoid mixing of parts. Mixed parts are not compatible. Do not disassemble a tappet on a dirty work bench. DISASSEMBLY 1. Pry out plunger retainer spring clip. 2. Clean varnish deposits from inside of tappet body above plunger cap. 3. Invert tappet body and remove plunger cap, plunger, flat or ball check valve, check valve spring, check valve retainer and plunger spring. Check valve could be flat or ball. CLEANING AND ASSEMBLY 1. Clean all tappet parts in a solvent that will remove all varnish and carbon. 2. Replace tappets that are unfit for further service with new assemblies. 3. If plunger shows signs of scoring or wear and valve is pitted, or if valve seat on end of plunger indicates any condition that would prevent valve from seating, install a new tappet assembly. 4. Assemble tappets. INSTALLATION 1. Lubricate tappets. 2. Install tappets in their original positions with alignment dots facing up. 3. With roller tappets, install aligning yoke assemblies and torque screws to 11 Nm (95 in. lbs.). 4. Install cylinder heads. Refer to cylinder head installation of this section for procedure. 5. Start and operate engine. Warm up to normal operating temperature. CAUTION: To prevent damage to valve mechanism, engine must not be run above fast idle until all hydraulic tappets have filled with oil and have become quiet.
1996 | Dodge | Viper | V10-488 8.0L | Valve ¦Service and Repair, Procedures: Removal and Installation | NOTE: The valves are arranged in line in the cylinder heads and inclined 18 degrees. The valve guides are pressed-in powder metal inserts in the heads. REMOVAL 1. With cylinder head removed, compress valve springs using Valve Spring Compressor. 2. Remove valve retaining locks, valve spring retainers, valve stem cup seals and valve springs. 3. Before removing valves, remove any burrs from valve stem lock grooves to prevent damage to the valve guides. Identify valves to insure installation in original location. INSTALLATION 1. Coat valve stems with clean engine oil and insert them in cylinder head. 2. If valves or seats have been reground, check valve tip height (A) and valve spring installed height (B). If valve tip height is greater than 49.53 mm (1 61/64 inch) grind valve tip until within specifications. Make sure measurements is taken from cylinder head surface to the top of valve stem. 3. Install valve spring seats over valve guides and new seals on all valve stems. Install valve springs, valve retainers. 4. Compress valve springs with a valve spring compressor install locks and release tool. If valves and/or seats are reground, measure the installed height of springs (B), make sure measurements are taken from top of spring seat to the bottom surface of spring retainer . If height is greater than 42.65 mm (1.670 inches), install a 0.794 mm (1/32 inch) spacer in head counter-bore under the valve spring seat to bring spring height back to 41.85 43.44 mm (1.648 1.710 inches).
1996 | Dodge | Viper | V10-488 8.0L | Engine ¦Service and Repair, Procedures: Standard Procedures, Engine Performance | ENGINE PERFORMANCE - To provide best vehicle performance and lowest vehicle emissions, it is most important that the tune-up be done accurately. Use the specifications listed on the Vehicle Emission Control Information label found in the engine compartment. 1. Test cranking amperage draw. See Starting Motor Cranking Amperage Draw. 2. Tighten the intake manifold bolts to specifications. 3. Perform cylinder compression test. - a. Check engine oil level and add oil if necessary. - b. Drive the vehicle until engine reaches normal operating temperature. - c. Select a route free from traffic and other forms of congestion, observe all traffic laws, and accelerate through the gears several times briskly. - CAUTION: Do not overspeed the engine. The higher engine speed may help clean out valve seat deposits which can prevent accurate compression readings. - d. Remove all spark plugs from engine. As spark plugs are being removed, check electrodes for abnormal firing indicators fouled, hot, oily, etc. Record cylinder number of spark plug for future reference. - e. Disconnect the Direct Ignition System (DIS) coil connectors to disable the system. - f. Be sure throttle blade is fully open during the compression check. - g. Insert compression gage adaptor into the #1 spark plug hole in cylinder head. Crank engine until maximum pressure is reached on gage. Record this pressure as #1 cylinder pressure. - h. Repeat Step G for all remaining cylinders. - i. Compression should not be less than (689kPa) 100 psi and not vary more than 25 percent from cylinder to cylinder. - j. If one or more cylinders have abnormally low compression pressures, repeat steps 4b through 4h. - k. If the same cylinder or cylinders repeat an abnormally low reading on the second compression test, it could indicate the existence of a problem in the cylinder in question. - NOTE: The recommended compression pressures are to be used only as a guide to diagnosing engine problems. An engine should not be disassembled to determine the cause of low compression unless some malfunction is present. 4. Clean or replace spark plugs as necessary and adjust gap as specified. Tighten to specifications. 5. Test resistance of spark plug cables. Refer to Ignition System Secondary Circuit Inspection. 6. Inspect the primary wires. Test coils output voltage, primary and secondary resistance. Replace parts as necessary. Refer to Ignition System and make necessary adjustment. 7. Test fuel pump for pressure. Refer to Fuel System Specifications. 8. The air filter elements should be replaced as specified in Lubrication and Maintenance. 9. Inspect crankcase ventilation system as out lined in Lubrication and Maintenance. For emission controls see Emission Controls. 10. Inspect accessory belt drives referring to Accessory Belt Drive in Cooling System. 11. Road test vehicle as a final test.
1996 | Dodge | Viper | V10-488 8.0L | Valve Spring ¦Service and Repair, Procedures: Cylinder Head Off | NOTE: The valves are arranged in line in the cylinder heads and inclined 18 degrees. The valve guides are pressed-in powder metal inserts in the heads. REMOVAL 1. With cylinder head removed, compress valve springs using Valve Spring Compressor. 2. Remove valve retaining locks, valve spring retainers, valve stem cup seals and valve springs. 3. Before removing valves, remove any burrs from valve stem lock grooves to prevent damage to the valve guides. Identify valves to insure installation in original location. INSTALLATION 1. Coat valve stems with clean engine oil and insert them in cylinder head. 2. If valves or seats have been reground, check valve tip height (A) and valve spring installed height (B). If valve tip height is greater than 49.53 mm (1 61/64 inch) grind valve tip until within specifications. Make sure measurements is taken from cylinder head surface to the top of valve stem. 3. Install valve spring seats over valve guides and new seals on all valve stems. Install valve springs, valve retainers. 4. Compress valve springs with a valve spring compressor install locks and release tool. If valves and/or seats are reground, measure the installed height of springs (B), make sure measurements are taken from top of spring seat to the bottom surface of spring retainer . If height is greater than 42.65 mm (1.670 inches), install a 0.794 mm (1/32 inch) spacer in head counter-bore under the valve spring seat to bring spring height back to 41.85 43.44 mm (1.648 1.710 inches).
1996 | Dodge | Viper | V10-488 8.0L | Valve Guide Seal ¦Service and Repair, Procedures: Cylinder Head Off | NOTE: The valves are arranged in line in the cylinder heads and inclined 18 degrees. The valve guides are pressed-in powder metal inserts in the heads. REMOVAL 1. With cylinder head removed, compress valve springs using Valve Spring Compressor. 2. Remove valve retaining locks, valve spring retainers, valve stem cup seals and valve springs. 3. Before removing valves, remove any burrs from valve stem lock grooves to prevent damage to the valve guides. Identify valves to insure installation in original location. INSTALLATION 1. Coat valve stems with clean engine oil and insert them in cylinder head. 2. If valves or seats have been reground, check valve tip height (A) and valve spring installed height (B). If valve tip height is greater than 49.53 mm (1 61/64 inch) grind valve tip until within specifications. Make sure measurements is taken from cylinder head surface to the top of valve stem. 3. Install valve spring seats over valve guides and new seals on all valve stems. Install valve springs, valve retainers. 4. Compress valve springs with a valve spring compressor install locks and release tool. If valves and/or seats are reground, measure the installed height of springs (B), make sure measurements are taken from top of spring seat to the bottom surface of spring retainer . If height is greater than 42.65 mm (1.670 inches), install a 0.794 mm (1/32 inch) spacer in head counter-bore under the valve spring seat to bring spring height back to 41.85 43.44 mm (1.648 1.710 inches).
1996 | Dodge | Viper | V10-488 8.0L | Valve Spring Lock ¦Service and Repair, Procedures: Off Vehicle Service | NOTE: The valves are arranged in line in the cylinder heads and inclined 18 degrees. The valve guides are pressed-in powder metal inserts in the heads. REMOVAL 1. With cylinder head removed, compress valve springs using Valve Spring Compressor. 2. Remove valve retaining locks, valve spring retainers, valve stem cup seals and valve springs. 3. Before removing valves, remove any burrs from valve stem lock grooves to prevent damage to the valve guides. Identify valves to insure installation in original location. INSTALLATION 1. Coat valve stems with clean engine oil and insert them in cylinder head. 2. If valves or seats have been reground, check valve tip height (A) and valve spring installed height (B). If valve tip height is greater than 49.53 mm (1 61/64 inch) grind valve tip until within specifications. Make sure measurements is taken from cylinder head surface to the top of valve stem. 3. Install valve spring seats over valve guides and new seals on all valve stems. Install valve springs, valve retainers. 4. Compress valve springs with a valve spring compressor install locks and release tool. If valves and/or seats are reground, measure the installed height of springs (B), make sure measurements are taken from top of spring seat to the bottom surface of spring retainer . If height is greater than 42.65 mm (1.670 inches), install a 0.794 mm (1/32 inch) spacer in head counter-bore under the valve spring seat to bring spring height back to 41.85 43.44 mm (1.648 1.710 inches).
1996 | Dodge | Viper | V10-488 8.0L | Rocker Arm Assembly ¦Service and Repair, Procedures: Inspection, Rocker Arm Assembly | VALVE TRAIN NOISE DIAGNOSIS - To determine source of valve train noise, operate engine at idle with cylinder head covers removed and listen for source of the noise. - Worn valve guides or cocked springs are sometimes mistaken for noisy tappets. If such is the case, noise may be dampened by applying side thrust on the valve spring. If noise is not appreciably reduced, it can be assumed the noise is in the tappet. Inspect the rocker arm push rod sockets and push rod ends for wear. - Valve tappet noise ranges from light noise to a heavy click. A light noise is usually caused by excessive leak-down around the unit plunger which will necessitate replacing the tappet, or by the plunger partially sticking in the tappet body cylinder. A heavy click is caused either by a tappet check valve not seating, or by foreign particles becoming wedged between the plunger and the tappet body causing the plunger to stick in the down position. This heavy click will be accompanied by excessive clearance between the valve stem and rocker arm as valve closes. In either case, tappet assembly should be removed for inspection and cleaning.