## Data
Year | Make | Model | Engine | Procedure Name | Procedure
1998 | Eagle | Talon AWD | L4-1997cc 2.0L DOHC Turbo VIN F SMFI | Evaporative Check Valve ¦Service and Repair, Procedures | Evaporative Emission Canister/Fuel Tank Pressure Relief Valve Removal Steps: 1. Battery bracket 2. Shift cable and select cable connection 3. Vapor hose 4. Connector 5. Vapor hose 6. Fuel tank pressure relief valve 7. Vapor hose 8. Vapor hose 9. Check valve 10. Clamp 11. Purge hose 12. Purge control valve 13. Evaporative emission canister 14. Evaporative emission canister holder assembly 15. Reverse procedure to reassemble, noting that the installation direction of the fuel tank pressure relief valve is correct.
1998 | Eagle | Talon AWD | L4-1997cc 2.0L DOHC Turbo VIN F SMFI | Alignment ¦Service and Repair, Procedures: Steering Angle Check | 1. Locate front wheels on turning radius gauge and measure steering angle. 2. When the angle is not within the standard value, the toe is probably incorrect. Adjust toe and recheck steering angle.
1998 | Eagle | Talon AWD | L4-1997cc 2.0L DOHC Turbo VIN F SMFI | Clockspring Assembly / Spiral Cable ¦Service and Repair, Procedures | CAUTION: 1. Never attempt to disassemble or repair the air bag module or clock spring. If faulty, replace it. 2. Do not drop the air bag module or clock spring or allow contact with water, grease or oil. Replace it if a dent, crack, deformation or rust are detected. 3. The air bag modules should be stored on a flat surface and placed so that the pad surface is facing upward. - Do not place anything on top of the air bag modules. 4. Do not expose the air bag module to temperature over 93° C (200° F). 5. After deployment of an air bag, replace the clock spring. 6. Wear gloves and safety glasses when handling an air bag that has deployed. 7. An Undeployed air bag module should only be disposed of in accordance with the procedures. See: Air Bag Systems > Procedures. Pre-Removal Operation + After setting the steering wheel and the front wheels to the straightahead position, remove the ignition key. REMOVAL SERVICE POINTS - Step 1 --- Negative (-) Battery Cable Disconnection - Turn the ignition key to the "LOCK position, disconnect the negative battery cable from the battery and tape the terminal. - CAUTION: Wait at least 60 seconds after disconnecting the battery' cable before doing any further work. See: Air Bag Systems > Vehicle Damage Warnings. INSTALLATION SERVICE POINTS - Pre-installation Inspection 1. When installing the new air bag module and clock spring, refer to "INSPECTION". - CAUTION: Dispose of an air bag module only according to the specified procedure. See: Air Bag Systems > Procedures. 2. Connect the battery (-) terminal. 3. Connect the scan tool to the data link connector, then check diagnostic codes. - CAUTION: Turn the ignition switch off before disconnecting or connecting the scan tool. 4. Turn the ignition key to the "ON" position. 5. Conduct diagnostic test mode using the scan tool to ensure entire SRS operates properly, except open circuit of air bag module (diagnostic trouble code No.22, 25). 6. Turn the ignition key to the "LOCK" position, disconnect the negative battery cable and tape the terminal to prevent accident connection and air bag deployment. - CAUTION: Wait at least 60 seconds after disconnecting the battery cable before doing any further work. See: Air Bag Systems > Vehicle Damage Warnings - Step 6 --- Clock Spring Installation - Align the mating marks of the clock spring, and, after turning the front wheels to the straight-ahead position. Then install the clock spring to the column switch. - Mating Marks Alignment - Turn the clock spring clockwise fully. Then and then turn back it approx. 3 1/8 turns counterclockwise to align the mating marks. - CAUTION: Ensure that the clock spring's mating marks are properly aligned. If not, the steering wheel may not rotate completely during a turn, or the flat cable in the clock spring could be damaged. This would prevent normal SRS operation and possibly cause serious injury to the driver. Post-installation Inspection 1. After installing the clock spring, the steering wheel, the column covers and the air bag module, check steering wheel for noise, binds or difficult operation. 2. Reconnect the negative battery terminal. Turn the ignition key to the "ON" position. floes the "SRS" warning light illuminate for about 7 seconds, turn OFF and then remain OFF? If yes, SRS system is functioning properly. See: Air Bag Systems > Testing and Inspection. Clock Spring Check 1. Check connectors and protective tube for damage, and terminals for deformation. 2. Visually check the case for damage. - If, even one abnormality is discovered, replace the clock spring with a new one. 3. Check for continuity between the No.1 connector of the clock spring and connectors No.3 and 4. 4. Check resistance between the terminals. - a. Align the paint mark of the SRS check harness connector No. 4 with the clock spring connector No. 2 (arrow in the illustration) to connect the connectors Nos. 2 and 4. - b. Check continuity between the terminals 22 and 23 of the SRS check harness connector No. 5. - Standard value: less than 0.4 Ohm
1998 | Eagle | Talon AWD | L4-1997cc 2.0L DOHC Turbo VIN F SMFI | Brake Master Cylinder ¦Service and Repair, Procedures: Master Cylinder Replacement | REMOVAL 1. Drain the brake fluid. 2. On models equipped with manual transmissions remove the clutch fluid reservoir bracket. 3. Remove center member assembly mounting bolts. 4. Remove engine mounting bracket. 5. Remove air conditioning compressor mounting bolts. 6. Remove air conditioning high pressure hose clamp mounting bolts. 7. Remove power steering pressure hose, pipe and return pipe clamp mounting bolts. 8. Follow procedure outlined in above image. Brake Booster Removal 9. Slide the engine forward and remove the brake booster from the body. INSTALLATION 1. Follow removal procedure in reverse order except as noted below. 2. Install the vacuum hose to the brake booster nipple as shown above. Secure the hose with the hose clip. - CAUTION: - a. The check valve and the pipe part of the brake booster must not contact each other. - b. Connect so that the marking faces upwards. 3. Install the other end of the vacuum hose fully onto its port on the engine. Secure the hose using the hose clip. 4. Check clearance adjustment between brake booster push rod and primary piston. - a. Adjust the clearance (A) between the brake booster push, rod and primary piston as follows: - b. Calculate clearance A from the B, C and D measurements. A = B - C - D - Standard value: 0.00 0.25 mm (0.00 0.010 inches) - NOTE: When brake booster negative pressure 67 kPa (9.7 psi) is applied, clearance value will become 0.1 0.3 mm (0.004 0.012 inches). If the clearance is not within the standard value range, turn the push rod screw to achieve desired length. - c. If the clearance is not within the standard value range, turn the push rod screw to achieve desired length, 5. Fill master cylinder with brake fluid. 6. Bleed the brake system. See: Brake Bleeding 7. Adjust brake pedal. See: Brake Pedal Assy
1998 | Eagle | Talon AWD | L4-1997cc 2.0L DOHC Turbo VIN F SMFI | Power Steering Fluid ¦Service and Repair, Procedures: Fluid Level Check | 1. Park the vehicle on a flat, level surface, start the engine, and then turn the steering wheel several times to raise the temperature of the fluid to approximately 50 60°C (122 140°F). 2. With the engine running, turn the wheel all the way to the left and right several times. 3. Check the fluid in the oil reservoir for foaming or milkiness. Check the difference of the fluid level when the engine is stopped, and while it is running. If the fluid level changes considerably, air bleeding should be done.
1998 | Eagle | Talon AWD | L4-1997cc 2.0L DOHC Turbo VIN F SMFI | Vacuum Brake Booster ¦Service and Repair, Procedures: Vacuum Booster Replacement | REMOVAL 1. Drain the brake fluid. 2. On models equipped with manual transmissions remove the clutch fluid reservoir bracket. 3. Remove center member assembly mounting bolts. 4. Remove engine mounting bracket. 5. Remove air conditioning compressor mounting bolts. 6. Remove air conditioning high pressure hose clamp mounting bolts. 7. Remove power steering pressure hose, pipe and return pipe clamp mounting bolts. 8. Follow procedure outlined in above image. Brake Booster Removal 9. Slide the engine forward and remove the brake booster from the body. INSTALLATION 1. Follow removal procedure in reverse order except as noted below. 2. Install the vacuum hose to the brake booster nipple as shown above. Secure the hose with the hose clip. - CAUTION: - a. The check valve and the pipe part of the brake booster must not contact each other. - b. Connect so that the marking faces upwards. 3. Install the other end of the vacuum hose fully onto its port on the engine. Secure the hose using the hose clip. 4. Check clearance adjustment between brake booster push rod and primary piston. - a. Adjust the clearance (A) between the brake booster push, rod and primary piston as follows: - b. Calculate clearance A from the B, C and D measurements. A = B - C - D - Standard value: 0.00 0.25 mm (0.00 0.010 inches) - NOTE: When brake booster negative pressure 67 kPa (9.7 psi) is applied, clearance value will become 0.1 0.3 mm (0.004 0.012 inches). If the clearance is not within the standard value range, turn the push rod screw to achieve desired length. - c. If the clearance is not within the standard value range, turn the push rod screw to achieve desired length, 5. Fill master cylinder with brake fluid. 6. Bleed the brake system. See: Brake Bleeding 7. Adjust brake pedal. See: Brake Pedal Assy
1998 | Eagle | Talon AWD | L4-1997cc 2.0L DOHC Turbo VIN F SMFI | Steering ¦Service and Repair, Procedures: Checking Pressure Under No Load Conditions | 1. Disconnect the pressure hose from the oil pump, and then connect the special tools. 2. Bleed the air, and then turn the steering wheel several times while the vehicle is not moving so that the temperature of the fluid rises to approximately 50 60°C (122 140°F). 3. Start the engine and idle it at 1,000 +/-100 RPM. 4. Check whether or not the hydraulic pressure is 0.8 1.0 MPa (114 142 psi) when no-load conditions are created by fully opening the shut-off valve of the pressure gauge. 5. If it is not within the 0.8 1.0 MPa (114 142 psi), the probable cause is a malfunction of the oil line or steering gear box, so check these parts and repair as necessary. 6. Remove the special tools, and then tighten the pressure hose to the specified torque. 7. Bleed the system.
1998 | Eagle | Talon AWD | L4-1997cc 2.0L DOHC Turbo VIN F SMFI | Brake Master Cylinder ¦Service and Repair, Procedures: Master Cylinder Bleeding, Bench Bleeding | CAUTION: Use the specified brake fluid. Don't use a mixture of the specified brake fluid and another non-specified fluid. Specified brake fluid: MOPAR Brake Fluid/Conforming to DOT3 or DOT4 PROCEDURE - The master cylinder has no check valve, so if bleeding is carried out by the following procedure, bleeding of air from the brake line will become easier. 1. Fill the reserve tank with brake fluid. 2. Keep the brake pedal depressed. 3. Have another person cover the master cylinder outlet with a finger. 4. With the outlet still closed, release the brake pedal. 5. Repeat steps 2 4 three or four times to fill the inside of the master cylinder with brake fluid.
1998 | Eagle | Talon AWD | L4-1997cc 2.0L DOHC Turbo VIN F SMFI | Brake Master Cylinder ¦Service and Repair, Procedures: Master Cylinder Bleeding, Manual Bleeding | CAUTION: Use the specified brake fluid. Don't use a mixture of the specified brake fluid and another non-specified fluid. Specified brake fluid: MOPAR Brake Fluid/Conforming to DOT3 or DOT4 PROCEDURE - The master cylinder has no check valve, so if bleeding is carried out by the following procedure, bleeding of air from the brake line will become easier. 1. Fill the reserve tank with brake fluid. 2. Keep the brake pedal depressed. 3. Have another person cover the master cylinder outlet with a finger. 4. With the outlet still closed, release the brake pedal. 5. Repeat steps 2 4 three or four times to fill the inside of the master cylinder with brake fluid.
1998 | Eagle | Talon AWD | L4-1997cc 2.0L DOHC Turbo VIN F SMFI | Air Bag Control Module ¦Service and Repair, Procedures: Replacement, SRS Air Bag Control Unit (SRS-ECU) | CAUTION: 1. Never attempt to disassemble or repair the SRS-ECU. If faulty, replace it. 2. Do not drop or subject the SRS-ECU to impact or vibration. - If dents, cracking, deformation, or rust are discovered on the SRS-ECU, replace it with a new SRS-ECU. Discard the old one. 3. After deployment of the air bags, replace the SRS-ECU with a new one. 4. Never use an ohmmeter on or near the SRS-ECU, and use only the special test equipment described. See: Air Bag Systems > Electrical / Mechanical Repair. REMOVAL SERVICE POINT - Step 1 --- Negative (-) Battery Cable Disconnection - Turn the ignition key to the "LOOK" position, disconnect the negative battery cable from the battery and tape the terminal. - CAUTION: Wait at least 60 seconds after disconnecting the battery cable before doing any further work. See: Air Bag Systems > Vehicle Damage Warnings INSTALLATION SERVICE POINTS - Step 4 --- SRS-ECU Installation - CAUTION: The SRS may not activate properly if SRS-ECU is not installed properly, which could result in SRS system not operating properly. - Post-installation Inspection - Reconnect the negative battery terminal. Turn the ignition key to the ON" position. Does the "SRS" warning light illuminate for about 7 seconds, turn OFF and then remain OFF? If yes, SRS system is functioning properly. See: Air Bag Systems > Testing and Inspection INSPECTION + Check the SRS-ECU case and brackets for dents, cracks or deformation. + Check connector for damage, and terminals for deformation. - CAUTION: If a dent, cracks, deformation or rust is discovered, replace the SRS-ECU with a new one. - NOTE: For checking of the SRS-ECU other than described above, See: Air Bag Systems > Flow of Diagnosis.
1998 | Eagle | Talon AWD | L4-1997cc 2.0L DOHC Turbo VIN F SMFI | Air Bag Systems ¦Service and Repair, Procedures: Airbag System Service, When Airbag Does Not Deploys In A Low-Speed Collision | Check the SRS components. If the SRS components are showing any visible damage such as dents, cracks, or deformation, replace them with new ones. Concerning parts removed for inspection, replacement with new parts and cautionary points for working. Refer to appropriate Component Service. SRS-ECU SRS Air Bag Control Unit (SRS-ECU) 1. Check SRS-ECU case and brackets for dents, cracks or deformation. 2. Check connector for damage, and terminals for deformation. Air bag modules 1. Check pad cover for dents, cracks or deformation. 2. Check connector for damage, terminals deformities, and harness for binding. 3. Check air bag inflator case for dents, cracks or deformities. 4. Install air bag module to steering wheel to check fit or alignment with the steering wheel. Clock Spring 1. Check clock spring connectors and protective tubes for damage, and terminals for deformation. 2. Visually check the case for damage. Steering Wheel, Steering Column and Intermediate Joint 1. Check wiring harness (built into steering wheel) and connectors for damage, and terminals for deformation. 2. Install air bag module to check fit or alignment with steering wheel. 3. Check steering wheel for noise, binding or difficult operation and excessive free play. Harness Connector (Body and Front Wiring Harness) - Check for binding harness, connector damage, Poor connections, and deformated terminals See: Air Bag Systems > Vehicle Damage Warnings
1998 | Eagle | Talon FWD | L4-1997cc 2.0L DOHC Turbo VIN F SMFI | Evaporative Check Valve ¦Service and Repair, Procedures | Evaporative Emission Canister/Fuel Tank Pressure Relief Valve Removal Steps: 1. Battery bracket 2. Shift cable and select cable connection 3. Vapor hose 4. Connector 5. Vapor hose 6. Fuel tank pressure relief valve 7. Vapor hose 8. Vapor hose 9. Check valve 10. Clamp 11. Purge hose 12. Purge control valve 13. Evaporative emission canister 14. Evaporative emission canister holder assembly 15. Reverse procedure to reassemble, noting that the installation direction of the fuel tank pressure relief valve is correct.
1998 | Eagle | Talon FWD | L4-1997cc 2.0L DOHC Turbo VIN F SMFI | Alignment ¦Service and Repair, Procedures: Steering Angle Check | 1. Locate front wheels on turning radius gauge and measure steering angle. 2. When the angle is not within the standard value, the toe is probably incorrect. Adjust toe and recheck steering angle.
1998 | Eagle | Talon FWD | L4-1997cc 2.0L DOHC Turbo VIN F SMFI | Clockspring Assembly / Spiral Cable ¦Service and Repair, Procedures | CAUTION: 1. Never attempt to disassemble or repair the air bag module or clock spring. If faulty, replace it. 2. Do not drop the air bag module or clock spring or allow contact with water, grease or oil. Replace it if a dent, crack, deformation or rust are detected. 3. The air bag modules should be stored on a flat surface and placed so that the pad surface is facing upward. - Do not place anything on top of the air bag modules. 4. Do not expose the air bag module to temperature over 93° C (200° F). 5. After deployment of an air bag, replace the clock spring. 6. Wear gloves and safety glasses when handling an air bag that has deployed. 7. An Undeployed air bag module should only be disposed of in accordance with the procedures. See: Air Bag Systems > Procedures. Pre-Removal Operation + After setting the steering wheel and the front wheels to the straightahead position, remove the ignition key. REMOVAL SERVICE POINTS - Step 1 --- Negative (-) Battery Cable Disconnection - Turn the ignition key to the "LOCK position, disconnect the negative battery cable from the battery and tape the terminal. - CAUTION: Wait at least 60 seconds after disconnecting the battery' cable before doing any further work. See: Air Bag Systems > Vehicle Damage Warnings. INSTALLATION SERVICE POINTS - Pre-installation Inspection 1. When installing the new air bag module and clock spring, refer to "INSPECTION". - CAUTION: Dispose of an air bag module only according to the specified procedure. See: Air Bag Systems > Procedures. 2. Connect the battery (-) terminal. 3. Connect the scan tool to the data link connector, then check diagnostic codes. - CAUTION: Turn the ignition switch off before disconnecting or connecting the scan tool. 4. Turn the ignition key to the "ON" position. 5. Conduct diagnostic test mode using the scan tool to ensure entire SRS operates properly, except open circuit of air bag module (diagnostic trouble code No.22, 25). 6. Turn the ignition key to the "LOCK" position, disconnect the negative battery cable and tape the terminal to prevent accident connection and air bag deployment. - CAUTION: Wait at least 60 seconds after disconnecting the battery cable before doing any further work. See: Air Bag Systems > Vehicle Damage Warnings - Step 6 --- Clock Spring Installation - Align the mating marks of the clock spring, and, after turning the front wheels to the straight-ahead position. Then install the clock spring to the column switch. - Mating Marks Alignment - Turn the clock spring clockwise fully. Then and then turn back it approx. 3 1/8 turns counterclockwise to align the mating marks. - CAUTION: Ensure that the clock spring's mating marks are properly aligned. If not, the steering wheel may not rotate completely during a turn, or the flat cable in the clock spring could be damaged. This would prevent normal SRS operation and possibly cause serious injury to the driver. Post-installation Inspection 1. After installing the clock spring, the steering wheel, the column covers and the air bag module, check steering wheel for noise, binds or difficult operation. 2. Reconnect the negative battery terminal. Turn the ignition key to the "ON" position. floes the "SRS" warning light illuminate for about 7 seconds, turn OFF and then remain OFF? If yes, SRS system is functioning properly. See: Air Bag Systems > Testing and Inspection. Clock Spring Check 1. Check connectors and protective tube for damage, and terminals for deformation. 2. Visually check the case for damage. - If, even one abnormality is discovered, replace the clock spring with a new one. 3. Check for continuity between the No.1 connector of the clock spring and connectors No.3 and 4. 4. Check resistance between the terminals. - a. Align the paint mark of the SRS check harness connector No. 4 with the clock spring connector No. 2 (arrow in the illustration) to connect the connectors Nos. 2 and 4. - b. Check continuity between the terminals 22 and 23 of the SRS check harness connector No. 5. - Standard value: less than 0.4 Ohm
1998 | Eagle | Talon FWD | L4-1997cc 2.0L DOHC Turbo VIN F SMFI | Fuel Tank ¦Service and Repair, Procedures: Fuel Tank Replacement | PRE-REMOVAL OPERATION - ^ Fuel Draining - ^ Reduce the Inner Pressure of Fuel Line and Hose. - ^ Evaporative Emission Canister Assembly Removal - ^ Evaporative Emission Canister/Air Filter/Evaporative Emission Ventilation Solenoid.) REMOVAL STEPS 1. Fuel tank 2. High-pressure fuel hose 3. Return hose 4. Fuel tank differential pressure sensor <Turbo> 5. Fuel pump assembly 6. Fuel gauge unit 7. Fuel cut-off valve assembly 8. Leveling valve assembly 9. Vapor hose 10. Fuel shut-off valve 11. Fuel tank filler tube protector 12. Pipe assembly 13. Filler hose 14. Fuel tank filler tube cap 15. Reinforcement 16. Packing 17. Vapor hose 18. Fuel check valve assembly 19. Liquid separator assembly 20. Fuel tank filler tube assembly NOTE: When replacing the fuel pump assembly or the fuel gauge unit only, it is possible to work from the service holes underneath the rear seat cushion without having to remove the fuel tank. INSTALLATION SERVICE POINT - Cap Installation - Use the special tool to tighten the cap to the specified torque so that the marks on the fuel tank and the fuel gauge unit and pump assembly (or the fuel gauge unit and pipe assembly) are aligned. CAUTION: Make sure that the fuel gauge unit and pump assembly (or the fuel gauge unit and pipe assembly) does not turn together with the cap when tightening the cap. If the mating marks are not aligned, the position of the float will not be correct and the fuel gauge indicator light and fuel level gauge will not operate properly. POST-INSTALLATION OPERATION - ^ Fuel Refilling - ^ Checking for Fuel Leaks - ^ Evaporative Emission Canister Assembly Installation
1998 | Eagle | Talon FWD | L4-1997cc 2.0L DOHC Turbo VIN F SMFI | Brake Master Cylinder ¦Service and Repair, Procedures: Master Cylinder Replacement | REMOVAL 1. Drain the brake fluid. 2. On models equipped with manual transmissions remove the clutch fluid reservoir bracket. 3. Remove center member assembly mounting bolts. 4. Remove engine mounting bracket. 5. Remove air conditioning compressor mounting bolts. 6. Remove air conditioning high pressure hose clamp mounting bolts. 7. Remove power steering pressure hose, pipe and return pipe clamp mounting bolts. 8. Follow procedure outlined in above image. Brake Booster Removal 9. Slide the engine forward and remove the brake booster from the body. INSTALLATION 1. Follow removal procedure in reverse order except as noted below. 2. Install the vacuum hose to the brake booster nipple as shown above. Secure the hose with the hose clip. - CAUTION: - a. The check valve and the pipe part of the brake booster must not contact each other. - b. Connect so that the marking faces upwards. 3. Install the other end of the vacuum hose fully onto its port on the engine. Secure the hose using the hose clip. 4. Check clearance adjustment between brake booster push rod and primary piston. - a. Adjust the clearance (A) between the brake booster push, rod and primary piston as follows: - b. Calculate clearance A from the B, C and D measurements. A = B - C - D - Standard value: 0.00 0.25 mm (0.00 0.010 inches) - NOTE: When brake booster negative pressure 67 kPa (9.7 psi) is applied, clearance value will become 0.1 0.3 mm (0.004 0.012 inches). If the clearance is not within the standard value range, turn the push rod screw to achieve desired length. - c. If the clearance is not within the standard value range, turn the push rod screw to achieve desired length, 5. Fill master cylinder with brake fluid. 6. Bleed the brake system. See: Brake Bleeding 7. Adjust brake pedal. See: Brake Pedal Assy
1998 | Eagle | Talon FWD | L4-1997cc 2.0L DOHC Turbo VIN F SMFI | Power Steering Fluid ¦Service and Repair, Procedures: Fluid Level Check | 1. Park the vehicle on a flat, level surface, start the engine, and then turn the steering wheel several times to raise the temperature of the fluid to approximately 50 60°C (122 140°F). 2. With the engine running, turn the wheel all the way to the left and right several times. 3. Check the fluid in the oil reservoir for foaming or milkiness. Check the difference of the fluid level when the engine is stopped, and while it is running. If the fluid level changes considerably, air bleeding should be done.
1998 | Eagle | Talon FWD | L4-1997cc 2.0L DOHC Turbo VIN F SMFI | Vacuum Brake Booster ¦Service and Repair, Procedures: Vacuum Booster Replacement | REMOVAL 1. Drain the brake fluid. 2. On models equipped with manual transmissions remove the clutch fluid reservoir bracket. 3. Remove center member assembly mounting bolts. 4. Remove engine mounting bracket. 5. Remove air conditioning compressor mounting bolts. 6. Remove air conditioning high pressure hose clamp mounting bolts. 7. Remove power steering pressure hose, pipe and return pipe clamp mounting bolts. 8. Follow procedure outlined in above image. Brake Booster Removal 9. Slide the engine forward and remove the brake booster from the body. INSTALLATION 1. Follow removal procedure in reverse order except as noted below. 2. Install the vacuum hose to the brake booster nipple as shown above. Secure the hose with the hose clip. - CAUTION: - a. The check valve and the pipe part of the brake booster must not contact each other. - b. Connect so that the marking faces upwards. 3. Install the other end of the vacuum hose fully onto its port on the engine. Secure the hose using the hose clip. 4. Check clearance adjustment between brake booster push rod and primary piston. - a. Adjust the clearance (A) between the brake booster push, rod and primary piston as follows: - b. Calculate clearance A from the B, C and D measurements. A = B - C - D - Standard value: 0.00 0.25 mm (0.00 0.010 inches) - NOTE: When brake booster negative pressure 67 kPa (9.7 psi) is applied, clearance value will become 0.1 0.3 mm (0.004 0.012 inches). If the clearance is not within the standard value range, turn the push rod screw to achieve desired length. - c. If the clearance is not within the standard value range, turn the push rod screw to achieve desired length, 5. Fill master cylinder with brake fluid. 6. Bleed the brake system. See: Brake Bleeding 7. Adjust brake pedal. See: Brake Pedal Assy
1998 | Eagle | Talon FWD | L4-1997cc 2.0L DOHC Turbo VIN F SMFI | Steering ¦Service and Repair, Procedures: Checking Pressure Under No Load Conditions | 1. Disconnect the pressure hose from the oil pump, and then connect the special tools. 2. Bleed the air, and then turn the steering wheel several times while the vehicle is not moving so that the temperature of the fluid rises to approximately 50 60°C (122 140°F). 3. Start the engine and idle it at 1,000 +/-100 RPM. 4. Check whether or not the hydraulic pressure is 0.8 1.0 MPa (114 142 psi) when no-load conditions are created by fully opening the shut-off valve of the pressure gauge. 5. If it is not within the 0.8 1.0 MPa (114 142 psi), the probable cause is a malfunction of the oil line or steering gear box, so check these parts and repair as necessary. 6. Remove the special tools, and then tighten the pressure hose to the specified torque. 7. Bleed the system.
1998 | Eagle | Talon FWD | L4-1997cc 2.0L DOHC Turbo VIN F SMFI | Brake Master Cylinder ¦Service and Repair, Procedures: Master Cylinder Bleeding, Bench Bleeding | CAUTION: Use the specified brake fluid. Don't use a mixture of the specified brake fluid and another non-specified fluid. Specified brake fluid: MOPAR Brake Fluid/Conforming to DOT3 or DOT4 PROCEDURE - The master cylinder has no check valve, so if bleeding is carried out by the following procedure, bleeding of air from the brake line will become easier. 1. Fill the reserve tank with brake fluid. 2. Keep the brake pedal depressed. 3. Have another person cover the master cylinder outlet with a finger. 4. With the outlet still closed, release the brake pedal. 5. Repeat steps 2 4 three or four times to fill the inside of the master cylinder with brake fluid.
1998 | Eagle | Talon FWD | L4-1997cc 2.0L DOHC Turbo VIN F SMFI | Brake Master Cylinder ¦Service and Repair, Procedures: Master Cylinder Bleeding, Manual Bleeding | CAUTION: Use the specified brake fluid. Don't use a mixture of the specified brake fluid and another non-specified fluid. Specified brake fluid: MOPAR Brake Fluid/Conforming to DOT3 or DOT4 PROCEDURE - The master cylinder has no check valve, so if bleeding is carried out by the following procedure, bleeding of air from the brake line will become easier. 1. Fill the reserve tank with brake fluid. 2. Keep the brake pedal depressed. 3. Have another person cover the master cylinder outlet with a finger. 4. With the outlet still closed, release the brake pedal. 5. Repeat steps 2 4 three or four times to fill the inside of the master cylinder with brake fluid.
1998 | Eagle | Talon FWD | L4-1997cc 2.0L DOHC Turbo VIN F SMFI | Air Bag Control Module ¦Service and Repair, Procedures: Replacement, SRS Air Bag Control Unit (SRS-ECU) | CAUTION: 1. Never attempt to disassemble or repair the SRS-ECU. If faulty, replace it. 2. Do not drop or subject the SRS-ECU to impact or vibration. - If dents, cracking, deformation, or rust are discovered on the SRS-ECU, replace it with a new SRS-ECU. Discard the old one. 3. After deployment of the air bags, replace the SRS-ECU with a new one. 4. Never use an ohmmeter on or near the SRS-ECU, and use only the special test equipment described. See: Air Bag Systems > Electrical / Mechanical Repair. REMOVAL SERVICE POINT - Step 1 --- Negative (-) Battery Cable Disconnection - Turn the ignition key to the "LOOK" position, disconnect the negative battery cable from the battery and tape the terminal. - CAUTION: Wait at least 60 seconds after disconnecting the battery cable before doing any further work. See: Air Bag Systems > Vehicle Damage Warnings INSTALLATION SERVICE POINTS - Step 4 --- SRS-ECU Installation - CAUTION: The SRS may not activate properly if SRS-ECU is not installed properly, which could result in SRS system not operating properly. - Post-installation Inspection - Reconnect the negative battery terminal. Turn the ignition key to the ON" position. Does the "SRS" warning light illuminate for about 7 seconds, turn OFF and then remain OFF? If yes, SRS system is functioning properly. See: Air Bag Systems > Testing and Inspection INSPECTION + Check the SRS-ECU case and brackets for dents, cracks or deformation. + Check connector for damage, and terminals for deformation. - CAUTION: If a dent, cracks, deformation or rust is discovered, replace the SRS-ECU with a new one. - NOTE: For checking of the SRS-ECU other than described above, See: Air Bag Systems > Flow of Diagnosis.
1998 | Eagle | Talon FWD | L4-1997cc 2.0L DOHC Turbo VIN F SMFI | Air Bag Systems ¦Service and Repair, Procedures: Airbag System Service, When Airbag Does Not Deploys In A Low-Speed Collision | Check the SRS components. If the SRS components are showing any visible damage such as dents, cracks, or deformation, replace them with new ones. Concerning parts removed for inspection, replacement with new parts and cautionary points for working. Refer to appropriate Component Service. SRS-ECU SRS Air Bag Control Unit (SRS-ECU) 1. Check SRS-ECU case and brackets for dents, cracks or deformation. 2. Check connector for damage, and terminals for deformation. Air bag modules 1. Check pad cover for dents, cracks or deformation. 2. Check connector for damage, terminals deformities, and harness for binding. 3. Check air bag inflator case for dents, cracks or deformities. 4. Install air bag module to steering wheel to check fit or alignment with the steering wheel. Clock Spring 1. Check clock spring connectors and protective tubes for damage, and terminals for deformation. 2. Visually check the case for damage. Steering Wheel, Steering Column and Intermediate Joint 1. Check wiring harness (built into steering wheel) and connectors for damage, and terminals for deformation. 2. Install air bag module to check fit or alignment with steering wheel. 3. Check steering wheel for noise, binding or difficult operation and excessive free play. Harness Connector (Body and Front Wiring Harness) - Check for binding harness, connector damage, Poor connections, and deformated terminals See: Air Bag Systems > Vehicle Damage Warnings
1998 | Eagle | Talon FWD | L4-1997cc 2.0L DOHC VIN Y SMFI | Cylinder Head Assembly ¦Service and Repair, Procedures | CYLINDER HEAD AND VALVES - Removal - Follow removal steps outlined in illustration. 1. Remove cylinder head bolts. 2. With cylinder head removed, compress valve springs using Special Tool MD998772A and 6779 or equivalent. 3. Remove valve retaining locks, valve spring retainers and valve spring. 4. Remove valve stem seal/valve spring seat by using Special Tool C-4745 or equivalent. 5. Before removing valves, remove any burrs from valve stem lock grooves to prevent damage to the valve guides. Identify valves to insure installation in original location. - Cleaning - Cylinder Head - CAUTION: Be careful not to gouge or scratch the aluminum head sealing surface. 1. Remove all gasket material from cylinder head and block. - Valve Assembly 1. Clean all valve guides, valves and valve spring assemblies thoroughly with suitable cleaning solution before reassembling. - Inspection - Cylinder Head 1. Check the cylinder head gasket surface for flatness by using a straightedge and feeler gauge. - Limit: 0.1 mm (0.004 inch) - Valve 1. Clean valves thoroughly and discard burned, warped and cracked valves. 2. Measure valve stems for wear. 3. If valve stems are worn more than 0.05 mm (0.002 inch), replace valve. - Standard value: - Intake 5.934 5.952 mm (0.2336 0.2343 inch) - Exhaust 5.906 5.924 mm (0.2325 0.2332 inch) - Valve Guides 1. Remove carbon and varnish deposits from inside of valve guides with a reliable guide cleaner. 2. Using a small hole gauge and a micrometer, measure valve guides in 3 places top, middle and bottom. Replace guides if they are not within specification. - Standard value: - Intake 0.023 0.066 mm (0.0009 0.0025 inch) - Exhaust 0.051 0.094 mm (0.0020 0.0037 inch) - Limit: 0.25 mm (0.010 inch) 3. Install the valve guide until it projects 13.25 13.75 mm (0.522 0.541 inch) from the cylinder head as illustrated. - Testing Valve Springs 1. Whenever valves have been removed for inspection, reconditioning or replacement, valve springs should be tested. As an example, the compression length of the spring to be tested is 33.34 mm (1.313 inch). - Turn table of Tool C-647 until surface is in line with the 33.34 mm (1.313 inch) mark on the threaded stud and the zero mark on the front. Place spring over stud on the table and lift compressing lever to set tone device. Pull on torque wrench until ping is heard. Take reading on torque wrench at this instant. Multiply this reading by two. This will give the spring load at test length. Fractional measurements are indicated on the table for finer adjustments. Refer to specifications to obtain specified height and allowable tensions. Discard the springs that do not meet specifications. - Standard value: - Free length 46 mm (1.811 inch) - Spring tension - Valve closed 246 270 N/38.0 mm (50 60 lbs./1.496 inch) - Valve open 459 611 N/29.3 mm (123 137 lbs./1.153 inch) 2. Inspect each valve spring for squareness with a steel square and surface plate, test springs from both ends. If the spring is more than 1.5 mm (0.06 inch) out of square, install a new spring. - Refacing Valves And Valve Seats 1. The intake and exhaust valve seats and valve face have a 45 degree angle. 2. Inspect the remaining margin after the valves are refaced. Exhaust valves with less than 0.95 mm (0.0037 inch) margin and intake valves with less than 1.05 mm (0.0413 inch) margin should be discarded and replaced. 3. When refacing valve seats, it is important that the correct size valve guide pilot be used for reseating stones. A true and complete surface must be obtained. 4. Measure the concentricity of valve seat using a valve seat dial indicator. It should not exceed circular runout. - Limit: 0.05 mm (0.002 inch) Indicator reading 5. Inspect the valve seat with Prussian blue to determine where the valve contacts the seat. - To do this, coat valve face LIGHTLY with Prussian blue then set valve in place. Rotate the valve with light pressure. If the blue is transferred to the center of valve face, contact is satisfactory. If the blue is transferred to top edge of the valve face, lower valve seat with a 15 degree stone. If the blue is transferred to the bottom edge of valve face raise valve seat with a 65 degree stone. - Valve seats which are worn or burned can be reworked if correct angle and seat width are maintained. Otherwise, cylinder head must be replaced. 6. When seat is properly positioned, the width of intake and exhaust seats should be 0.9 to 1.3 mm (0.035 to 0.051 inch). 7. Check valve tip to spring seat dimensions A after grinding the valve seats or faces. Grind valve tip until dimension A is equal to 47.99 mm (1.889 inch) for exhaust valve and 48.04 mm (1.891 inch) for intake valve over spring seat when installed in the head. - The valve tip chamfer may need to be reground to prevent seal damage when the valve is installed. 8. Check the valve spring installed height B after refacing the valve and seat. Make sure measurements are taken from top of spring seat to the bottom surface of spring retainer. - If height is greater than 38.00 mm (1.496 inch), install a 0.762 mm (0.030 inch) spacer in head counterbore under the valve spring seat to bring spring height back within specification. - Installation - Installation in reverse order as removal. 1. Coat valve stems with clean engine oil and insert them in cylinder head. 2. If valves or seats have been reground, check valve tip height (A). - Make sure measurements from cylinder head surface to the top of valve stem. 3. Install valve seal/spring seat assembly over valve guides on all valve stems. Ensure that the garter spring is intact around the top of the rubber seal. Install valve springs, valve retainers. 4. Compress valve springs with a valve spring compressor install locks and release tool. - Cylinder head bolts should be carefully examined BEFORE reuse. If the threads are necked down the bolts should be replaced. - Necking can be checked by holding a scale or straight edge against the threads. If all the threads do not contact the scale the bolt should be replaced. 5. Before installing the bolts the threads should be oiled with clean engine oil. 6. Tighten the cylinder head bolts in the sequence shown in the figure. - Using the 4 step torque turn method, tighten according to the following values: - Without Multi layer Steel Head Gasket - Step 1 - Tighten center fasteners 1 thru 6 to 33 Nm (25 ft. lbs.). - Then outer fasteners 7 thru 10 to 27 Nm (20 ft. lbs.) - Step 2 - Tighten center fasteners 1 thru 6 to 67 Nm (50 ft. lbs.). - Then outer fasteners 7 thru 10 to 27 Nm (20 ft. lbs.). - Step 3 - Tighten center fasteners 1 thru 6 to 67 Nm (50 ft. lbs.). - Then outer fasteners 7 thru 10 to 27 Nm (20 ft. lbs.). - Step 4 - Turn all fasteners 1 thru 10 1/4 turn (90 degrees). Do not use a torque wrench for this step. - With Multi Layer Steel Head Gasket - Note: The four short bolts are placed in the corners. - Step 1 - Torque all center bolts to 34 Nm (25 Ft Lbs), Torque the 4 corner bolt to 27 Nm (20 Ft Lbs) - Step 2 - Torque all center bolts to 68 Nm (50 Ft Lbs), Torque the four corner bolts to 47 Nm (35 Ft Lbs), - Step 3 - Re-torque all center bolts to 68 Nm (50 Ft Lbs), Re-torque the 4 corner bolts to 47 Nm (35 Ft Lbs).
1998 | Eagle | Talon FWD | L4-1997cc 2.0L DOHC VIN Y SMFI | Evaporative Check Valve ¦Service and Repair, Procedures | Evaporative Emission Canister/Pressure Relief Valve NOTE: You must remove the inner fenderwell splash shield before proceeding. 1. Remove vapor hose (# 3). 2. Remove vapor hose (# 5). 3. Remove Fuel tank pressure relief valve from the bracket. 4. Reverse procedure to reassemble, noting that the installation direction of the fuel tank pressure relief valve is correct.
1998 | Eagle | Talon FWD | L4-1997cc 2.0L DOHC VIN Y SMFI | Alignment ¦Service and Repair, Procedures: Steering Angle Check | 1. Locate front wheels on turning radius gauge and measure steering angle. 2. When the angle is not within the standard value, the toe is probably incorrect. Adjust toe and recheck steering angle.
1998 | Eagle | Talon FWD | L4-1997cc 2.0L DOHC VIN Y SMFI | Clockspring Assembly / Spiral Cable ¦Service and Repair, Procedures | CAUTION: 1. Never attempt to disassemble or repair the air bag module or clock spring. If faulty, replace it. 2. Do not drop the air bag module or clock spring or allow contact with water, grease or oil. Replace it if a dent, crack, deformation or rust are detected. 3. The air bag modules should be stored on a flat surface and placed so that the pad surface is facing upward. - Do not place anything on top of the air bag modules. 4. Do not expose the air bag module to temperature over 93° C (200° F). 5. After deployment of an air bag, replace the clock spring. 6. Wear gloves and safety glasses when handling an air bag that has deployed. 7. An Undeployed air bag module should only be disposed of in accordance with the procedures. See: Air Bag Systems > Procedures. Pre-Removal Operation + After setting the steering wheel and the front wheels to the straightahead position, remove the ignition key. REMOVAL SERVICE POINTS - Step 1 --- Negative (-) Battery Cable Disconnection - Turn the ignition key to the "LOCK position, disconnect the negative battery cable from the battery and tape the terminal. - CAUTION: Wait at least 60 seconds after disconnecting the battery' cable before doing any further work. See: Air Bag Systems > Vehicle Damage Warnings. INSTALLATION SERVICE POINTS - Pre-installation Inspection 1. When installing the new air bag module and clock spring, refer to "INSPECTION". - CAUTION: Dispose of an air bag module only according to the specified procedure. See: Air Bag Systems > Procedures. 2. Connect the battery (-) terminal. 3. Connect the scan tool to the data link connector, then check diagnostic codes. - CAUTION: Turn the ignition switch off before disconnecting or connecting the scan tool. 4. Turn the ignition key to the "ON" position. 5. Conduct diagnostic test mode using the scan tool to ensure entire SRS operates properly, except open circuit of air bag module (diagnostic trouble code No.22, 25). 6. Turn the ignition key to the "LOCK" position, disconnect the negative battery cable and tape the terminal to prevent accident connection and air bag deployment. - CAUTION: Wait at least 60 seconds after disconnecting the battery cable before doing any further work. See: Air Bag Systems > Vehicle Damage Warnings - Step 6 --- Clock Spring Installation - Align the mating marks of the clock spring, and, after turning the front wheels to the straight-ahead position. Then install the clock spring to the column switch. - Mating Marks Alignment - Turn the clock spring clockwise fully. Then and then turn back it approx. 3 1/8 turns counterclockwise to align the mating marks. - CAUTION: Ensure that the clock spring's mating marks are properly aligned. If not, the steering wheel may not rotate completely during a turn, or the flat cable in the clock spring could be damaged. This would prevent normal SRS operation and possibly cause serious injury to the driver. Post-installation Inspection 1. After installing the clock spring, the steering wheel, the column covers and the air bag module, check steering wheel for noise, binds or difficult operation. 2. Reconnect the negative battery terminal. Turn the ignition key to the "ON" position. floes the "SRS" warning light illuminate for about 7 seconds, turn OFF and then remain OFF? If yes, SRS system is functioning properly. See: Air Bag Systems > Testing and Inspection. Clock Spring Check 1. Check connectors and protective tube for damage, and terminals for deformation. 2. Visually check the case for damage. - If, even one abnormality is discovered, replace the clock spring with a new one. 3. Check for continuity between the No.1 connector of the clock spring and connectors No.3 and 4. 4. Check resistance between the terminals. - a. Align the paint mark of the SRS check harness connector No. 4 with the clock spring connector No. 2 (arrow in the illustration) to connect the connectors Nos. 2 and 4. - b. Check continuity between the terminals 22 and 23 of the SRS check harness connector No. 5. - Standard value: less than 0.4 Ohm
1998 | Eagle | Talon FWD | L4-1997cc 2.0L DOHC VIN Y SMFI | Fuel Tank ¦Service and Repair, Procedures: Fuel Tank Replacement | PRE-REMOVAL OPERATION - ^ Fuel Draining - ^ Reduce the Inner Pressure of Fuel Line and Hose. - ^ Evaporative Emission Canister Assembly Removal - ^ Evaporative Emission Canister/Air Filter/Evaporative Emission Ventilation Solenoid.) REMOVAL STEPS 1. Fuel tank 2. High-pressure fuel hose 3. Return hose 4. Fuel tank differential pressure sensor <Turbo> 5. Fuel pump assembly 6. Fuel gauge unit 7. Fuel cut-off valve assembly 8. Leveling valve assembly 9. Vapor hose 10. Fuel shut-off valve 11. Fuel tank filler tube protector 12. Pipe assembly 13. Filler hose 14. Fuel tank filler tube cap 15. Reinforcement 16. Packing 17. Vapor hose 18. Fuel check valve assembly 19. Liquid separator assembly 20. Fuel tank filler tube assembly NOTE: When replacing the fuel pump assembly or the fuel gauge unit only, it is possible to work from the service holes underneath the rear seat cushion without having to remove the fuel tank. INSTALLATION SERVICE POINT - Cap Installation - Use the special tool to tighten the cap to the specified torque so that the marks on the fuel tank and the fuel gauge unit and pump assembly (or the fuel gauge unit and pipe assembly) are aligned. CAUTION: Make sure that the fuel gauge unit and pump assembly (or the fuel gauge unit and pipe assembly) does not turn together with the cap when tightening the cap. If the mating marks are not aligned, the position of the float will not be correct and the fuel gauge indicator light and fuel level gauge will not operate properly. POST-INSTALLATION OPERATION - ^ Fuel Refilling - ^ Checking for Fuel Leaks - ^ Evaporative Emission Canister Assembly Installation
1998 | Eagle | Talon FWD | L4-1997cc 2.0L DOHC VIN Y SMFI | Brake Master Cylinder ¦Service and Repair, Procedures: Master Cylinder Replacement | REMOVAL 1. Drain the brake fluid. 2. On models equipped with manual transmissions remove the clutch fluid reservoir bracket. 3. Remove the battery. 4. Remove relay assembly mounting bolts. 5. Remove washer tank mounting bolts. 6. Follow procedure outlined in above image. INSTALLATION 1. Follow removal procedure in reverse order except as noted below. 2. Install the vacuum hose to the brake booster nipple as shown above. Secure the hose with the hose clip. - CAUTION: - a. The check valve and the pipe part of the brake booster must not contact each other. - b. Connect so that the marking faces upwards. 3. Install the other end of the vacuum hose fully onto its port on the engine. Secure the hose using the hose clip. 4. Check clearance adjustment between brake booster push rod and primary piston. - a. Adjust the clearance (A) between the brake booster push, rod and primary piston as follows: - b. Calculate clearance A from the B, C and D measurements. A = B - C - D - Standard value: 0.00 0.25 mm (0.00 0.010 inches) - NOTE: When brake booster negative pressure 67 kPa (9.7 psi) is applied, clearance value will become 0.1 0.3 mm (0.004 0.012 inches). If the clearance is not within the standard value range, turn the push rod screw to achieve desired length. - c. If the clearance is not within the standard value range, turn the push rod screw to achieve desired length, 5. Fill master cylinder with brake fluid. 6. Bleed the brake system. See: Brake Bleeding 7. Adjust brake pedal. See: Brake Pedal Assy
1998 | Eagle | Talon FWD | L4-1997cc 2.0L DOHC VIN Y SMFI | Power Steering Fluid ¦Service and Repair, Procedures: Fluid Level Check | 1. Park the vehicle on a flat, level surface, start the engine, and then turn the steering wheel several times to raise the temperature of the fluid to approximately 50 60°C (122 140°F). 2. With the engine running, turn the wheel all the way to the left and right several times. 3. Check the fluid in the oil reservoir for foaming or milkiness. Check the difference of the fluid level when the engine is stopped, and while it is running. If the fluid level changes considerably, air bleeding should be done.
1998 | Eagle | Talon FWD | L4-1997cc 2.0L DOHC VIN Y SMFI | Vacuum Brake Booster ¦Service and Repair, Procedures: Vacuum Booster Replacement | REMOVAL 1. Drain the brake fluid. 2. On models equipped with manual transmissions remove the clutch fluid reservoir bracket. 3. Remove the battery. 4. Remove relay assembly mounting bolts. 5. Remove washer tank mounting bolts. 6. Follow procedure outlined in above image. INSTALLATION 1. Follow removal procedure in reverse order except as noted below. 2. Install the vacuum hose to the brake booster nipple as shown above. Secure the hose with the hose clip. - CAUTION: - a. The check valve and the pipe part of the brake booster must not contact each other. - b. Connect so that the marking faces upwards. 3. Install the other end of the vacuum hose fully onto its port on the engine. Secure the hose using the hose clip. 4. Check clearance adjustment between brake booster push rod and primary piston. - a. Adjust the clearance (A) between the brake booster push, rod and primary piston as follows: - b. Calculate clearance A from the B, C and D measurements. A = B - C - D - Standard value: 0.00 0.25 mm (0.00 0.010 inches) - NOTE: When brake booster negative pressure 67 kPa (9.7 psi) is applied, clearance value will become 0.1 0.3 mm (0.004 0.012 inches). If the clearance is not within the standard value range, turn the push rod screw to achieve desired length. - c. If the clearance is not within the standard value range, turn the push rod screw to achieve desired length, 5. Fill master cylinder with brake fluid. 6. Bleed the brake system. See: Brake Bleeding 7. Adjust brake pedal. See: Brake Pedal Assy
1998 | Eagle | Talon FWD | L4-1997cc 2.0L DOHC VIN Y SMFI | Manual Transmission/Transaxle ¦Service and Repair, Procedures: Overhaul, Transaxle Cleaning and Check | Clean the gears, bearings, shafts, synchronizers, thrust washers, oil feeder, shifter mechanism, gear case, and bellhousing with solvent. Dry all parts except the bearings with compressed air. Either allow the bearings to dry in air or wipe them dry with clean shop towels. - Inspect the gears, bearings, shafts and thrust washers. - Replace the bearings and cups if the rollers are worn, chipped, cracked, flat spotted, or brinnelled. Or if the bearing cage is damaged or distorted. Replace the thrust washers if cracked, chipped, or worn. Replace the gears if the teeth are chipped, cracked, or wore thin. Inspect the synchronizers. Replace the sleeve if worn or damaged in any way. Replace the stop rings if the friction material is burned, flaking off, or worn. Check the condition of the synchro. keys and springs. Replace these parts if worn, cracked, or distorted.
1998 | Eagle | Talon FWD | L4-1997cc 2.0L DOHC VIN Y SMFI | Steering ¦Service and Repair, Procedures: Checking Pressure Under No Load Conditions | 1. Disconnect the pressure hose from the oil pump, and then connect the special tools. 2. Bleed the air, and then turn the steering wheel several times while the vehicle is not moving so that the temperature of the fluid rises to approximately 50 60°C (122 140°F). 3. Start the engine and idle it at 1,000 +/-100 RPM. 4. Check whether or not the hydraulic pressure is 0.8 1.0 MPa (114 142 psi) when no-load conditions are created by fully opening the shut-off valve of the pressure gauge. 5. If it is not within the 0.8 1.0 MPa (114 142 psi), the probable cause is a malfunction of the oil line or steering gear box, so check these parts and repair as necessary. 6. Remove the special tools, and then tighten the pressure hose to the specified torque. 7. Bleed the system.
1998 | Eagle | Talon FWD | L4-1997cc 2.0L DOHC VIN Y SMFI | Brake Master Cylinder ¦Service and Repair, Procedures: Master Cylinder Bleeding, Bench Bleeding | CAUTION: Use the specified brake fluid. Don't use a mixture of the specified brake fluid and another non-specified fluid. Specified brake fluid: MOPAR Brake Fluid/Conforming to DOT3 or DOT4 PROCEDURE - The master cylinder has no check valve, so if bleeding is carried out by the following procedure, bleeding of air from the brake line will become easier. 1. Fill the reserve tank with brake fluid. 2. Keep the brake pedal depressed. 3. Have another person cover the master cylinder outlet with a finger. 4. With the outlet still closed, release the brake pedal. 5. Repeat steps 2 4 three or four times to fill the inside of the master cylinder with brake fluid.
1998 | Eagle | Talon FWD | L4-1997cc 2.0L DOHC VIN Y SMFI | Brake Master Cylinder ¦Service and Repair, Procedures: Master Cylinder Bleeding, Manual Bleeding | CAUTION: Use the specified brake fluid. Don't use a mixture of the specified brake fluid and another non-specified fluid. Specified brake fluid: MOPAR Brake Fluid/Conforming to DOT3 or DOT4 PROCEDURE - The master cylinder has no check valve, so if bleeding is carried out by the following procedure, bleeding of air from the brake line will become easier. 1. Fill the reserve tank with brake fluid. 2. Keep the brake pedal depressed. 3. Have another person cover the master cylinder outlet with a finger. 4. With the outlet still closed, release the brake pedal. 5. Repeat steps 2 4 three or four times to fill the inside of the master cylinder with brake fluid.
1998 | Eagle | Talon FWD | L4-1997cc 2.0L DOHC VIN Y SMFI | Engine ¦Service and Repair, Procedures: Disassembly and Assembly, Cylinder Head and Valves | CYLINDER HEAD AND VALVES - Removal - Follow removal steps outlined in illustration. 1. Remove cylinder head bolts. 2. With cylinder head removed, compress valve springs using Special Tool MD998772A and 6779 or equivalent. 3. Remove valve retaining locks, valve spring retainers and valve spring. 4. Remove valve stem seal/valve spring seat by using Special Tool C-4745 or equivalent. 5. Before removing valves, remove any burrs from valve stem lock grooves to prevent damage to the valve guides. Identify valves to insure installation in original location. - Cleaning - Cylinder Head - CAUTION: Be careful not to gouge or scratch the aluminum head sealing surface. 1. Remove all gasket material from cylinder head and block. - Valve Assembly 1. Clean all valve guides, valves and valve spring assemblies thoroughly with suitable cleaning solution before reassembling. - Inspection - Cylinder Head 1. Check the cylinder head gasket surface for flatness by using a straightedge and feeler gauge. - Limit: 0.1 mm (0.004 inch) - Valve 1. Clean valves thoroughly and discard burned, warped and cracked valves. 2. Measure valve stems for wear. 3. If valve stems are worn more than 0.05 mm (0.002 inch), replace valve. - Standard value: - Intake 5.934 5.952 mm (0.2336 0.2343 inch) - Exhaust 5.906 5.924 mm (0.2325 0.2332 inch) - Valve Guides 1. Remove carbon and varnish deposits from inside of valve guides with a reliable guide cleaner. 2. Using a small hole gauge and a micrometer, measure valve guides in 3 places top, middle and bottom. Replace guides if they are not within specification. - Standard value: - Intake 0.023 0.066 mm (0.0009 0.0025 inch) - Exhaust 0.051 0.094 mm (0.0020 0.0037 inch) - Limit: 0.25 mm (0.010 inch) 3. Install the valve guide until it projects 13.25 13.75 mm (0.522 0.541 inch) from the cylinder head as illustrated. - Testing Valve Springs 1. Whenever valves have been removed for inspection, reconditioning or replacement, valve springs should be tested. As an example, the compression length of the spring to be tested is 33.34 mm (1.313 inch). - Turn table of Tool C-647 until surface is in line with the 33.34 mm (1.313 inch) mark on the threaded stud and the zero mark on the front. Place spring over stud on the table and lift compressing lever to set tone device. Pull on torque wrench until ping is heard. Take reading on torque wrench at this instant. Multiply this reading by two. This will give the spring load at test length. Fractional measurements are indicated on the table for finer adjustments. Refer to specifications to obtain specified height and allowable tensions. Discard the springs that do not meet specifications. - Standard value: - Free length 46 mm (1.811 inch) - Spring tension - Valve closed 246 270 N/38.0 mm (50 60 lbs./1.496 inch) - Valve open 459 611 N/29.3 mm (123 137 lbs./1.153 inch) 2. Inspect each valve spring for squareness with a steel square and surface plate, test springs from both ends. If the spring is more than 1.5 mm (0.06 inch) out of square, install a new spring. - Refacing Valves And Valve Seats 1. The intake and exhaust valve seats and valve face have a 45 degree angle. 2. Inspect the remaining margin after the valves are refaced. Exhaust valves with less than 0.95 mm (0.0037 inch) margin and intake valves with less than 1.05 mm (0.0413 inch) margin should be discarded and replaced. 3. When refacing valve seats, it is important that the correct size valve guide pilot be used for reseating stones. A true and complete surface must be obtained. 4. Measure the concentricity of valve seat using a valve seat dial indicator. It should not exceed circular runout. - Limit: 0.05 mm (0.002 inch) Indicator reading 5. Inspect the valve seat with Prussian blue to determine where the valve contacts the seat. - To do this, coat valve face LIGHTLY with Prussian blue then set valve in place. Rotate the valve with light pressure. If the blue is transferred to the center of valve face, contact is satisfactory. If the blue is transferred to top edge of the valve face, lower valve seat with a 15 degree stone. If the blue is transferred to the bottom edge of valve face raise valve seat with a 65 degree stone. - Valve seats which are worn or burned can be reworked if correct angle and seat width are maintained. Otherwise, cylinder head must be replaced. 6. When seat is properly positioned, the width of intake and exhaust seats should be 0.9 to 1.3 mm (0.035 to 0.051 inch). 7. Check valve tip to spring seat dimensions A after grinding the valve seats or faces. Grind valve tip until dimension A is equal to 47.99 mm (1.889 inch) for exhaust valve and 48.04 mm (1.891 inch) for intake valve over spring seat when installed in the head. - The valve tip chamfer may need to be reground to prevent seal damage when the valve is installed. 8. Check the valve spring installed height B after refacing the valve and seat. Make sure measurements are taken from top of spring seat to the bottom surface of spring retainer. - If height is greater than 38.00 mm (1.496 inch), install a 0.762 mm (0.030 inch) spacer in head counterbore under the valve spring seat to bring spring height back within specification. - Installation - Installation in reverse order as removal. 1. Coat valve stems with clean engine oil and insert them in cylinder head. 2. If valves or seats have been reground, check valve tip height (A). - Make sure measurements from cylinder head surface to the top of valve stem. 3. Install valve seal/spring seat assembly over valve guides on all valve stems. Ensure that the garter spring is intact around the top of the rubber seal. Install valve springs, valve retainers. 4. Compress valve springs with a valve spring compressor install locks and release tool. - Cylinder head bolts should be carefully examined BEFORE reuse. If the threads are necked down the bolts should be replaced. - Necking can be checked by holding a scale or straight edge against the threads. If all the threads do not contact the scale the bolt should be replaced. 5. Before installing the bolts the threads should be oiled with clean engine oil. 6. Tighten the cylinder head bolts in the sequence shown in the figure. - Using the 4 step torque turn method, tighten according to the following values: - Step 1 - Tighten center fasteners 1 thru 6 to 33 Nm (25 ft. lbs.). - Then outer fasteners 7 thru 10 to 27 Nm (20 ft. lbs.) - Step 2 - Tighten center fasteners 1 thru 6 to 67 Nm (50 ft. lbs.). - Then outer fasteners 7 thru 10 to 27 Nm (20 ft. lbs.). - Step 3 - Tighten center fasteners 1 thru 6 to 67 Nm (50 ft. lbs.). - Then outer fasteners 7 thru 10 to 27 Nm (20 ft. lbs.). - Step 4 - Turn all fasteners 1 thru 10 1/4 turn (90 degrees). Do not use a torque wrench for this step.
1998 | Eagle | Talon FWD | L4-1997cc 2.0L DOHC VIN Y SMFI | Air Bag Control Module ¦Service and Repair, Procedures: Replacement, SRS Air Bag Control Unit (SRS-ECU) | CAUTION: 1. Never attempt to disassemble or repair the SRS-ECU. If faulty, replace it. 2. Do not drop or subject the SRS-ECU to impact or vibration. - If dents, cracking, deformation, or rust are discovered on the SRS-ECU, replace it with a new SRS-ECU. Discard the old one. 3. After deployment of the air bags, replace the SRS-ECU with a new one. 4. Never use an ohmmeter on or near the SRS-ECU, and use only the special test equipment described. See: Air Bag Systems > Electrical / Mechanical Repair. REMOVAL SERVICE POINT - Step 1 --- Negative (-) Battery Cable Disconnection - Turn the ignition key to the "LOOK" position, disconnect the negative battery cable from the battery and tape the terminal. - CAUTION: Wait at least 60 seconds after disconnecting the battery cable before doing any further work. See: Air Bag Systems > Vehicle Damage Warnings INSTALLATION SERVICE POINTS - Step 4 --- SRS-ECU Installation - CAUTION: The SRS may not activate properly if SRS-ECU is not installed properly, which could result in SRS system not operating properly. - Post-installation Inspection - Reconnect the negative battery terminal. Turn the ignition key to the ON" position. Does the "SRS" warning light illuminate for about 7 seconds, turn OFF and then remain OFF? If yes, SRS system is functioning properly. See: Air Bag Systems > Testing and Inspection INSPECTION + Check the SRS-ECU case and brackets for dents, cracks or deformation. + Check connector for damage, and terminals for deformation. - CAUTION: If a dent, cracks, deformation or rust is discovered, replace the SRS-ECU with a new one. - NOTE: For checking of the SRS-ECU other than described above, See: Air Bag Systems > Flow of Diagnosis.
1998 | Eagle | Talon FWD | L4-1997cc 2.0L DOHC VIN Y SMFI | Air Bag Systems ¦Service and Repair, Procedures: Airbag System Service, When Airbag Does Not Deploys In A Low-Speed Collision | Check the SRS components. If the SRS components are showing any visible damage such as dents, cracks, or deformation, replace them with new ones. Concerning parts removed for inspection, replacement with new parts and cautionary points for working. Refer to appropriate Component Service. SRS-ECU SRS Air Bag Control Unit (SRS-ECU) 1. Check SRS-ECU case and brackets for dents, cracks or deformation. 2. Check connector for damage, and terminals for deformation. Air bag modules 1. Check pad cover for dents, cracks or deformation. 2. Check connector for damage, terminals deformities, and harness for binding. 3. Check air bag inflator case for dents, cracks or deformities. 4. Install air bag module to steering wheel to check fit or alignment with the steering wheel. Clock Spring 1. Check clock spring connectors and protective tubes for damage, and terminals for deformation. 2. Visually check the case for damage. Steering Wheel, Steering Column and Intermediate Joint 1. Check wiring harness (built into steering wheel) and connectors for damage, and terminals for deformation. 2. Install air bag module to check fit or alignment with steering wheel. 3. Check steering wheel for noise, binding or difficult operation and excessive free play. Harness Connector (Body and Front Wiring Harness) - Check for binding harness, connector damage, Poor connections, and deformated terminals See: Air Bag Systems > Vehicle Damage Warnings
1997 | Eagle | Talon AWD | L4-1997cc 2.0L DOHC Turbo VIN F SMFI | Evaporative Check Valve ¦Service and Repair, Procedures | Evaporative Emission Canister/Fuel Tank Pressure Relief Valve Removal Steps: 1. Battery bracket 2. Shift cable and select cable connection 3. Vapor hose 4. Connector 5. Vapor hose 6. Fuel tank pressure relief valve 7. Vapor hose 8. Vapor hose 9. Check valve 10. Clamp 11. Purge hose 12. Purge control valve 13. Evaporative emission canister 14. Evaporative emission canister holder assembly 15. Reverse procedure to reassemble, noting that the installation direction of the fuel tank pressure relief valve is correct.
1997 | Eagle | Talon AWD | L4-1997cc 2.0L DOHC Turbo VIN F SMFI | Air Bag Control Module ¦Service and Repair, Procedures | CAUTION 1. Never attempt to disassemble or repair the SRS-ECU. If faulty, replace it. 2. Do not drop or subject the SRS-ECU to impact or vibration. If dents, cracking, deformation, or rust are discovered on the SRS-ECU, replace it with a new SRS-ECU. Discard the old one. 3. After deployment of the air bags, replace the SRS-ECU with a new one. 4. Never use an ohmmeter on or near the SRS ECU, and use only the special test equipment described in Tool and Equipment. REMOVAL SERVICE POINT - NEGATIVE (-) BATTERY CABLE DISCONNECTION - Disconnect the negative battery cable from the battery and tape the terminal. - CAUTION: Wait at least 60 seconds after disconnecting the battery cable before doing any further work. INSTALLATION SERVICE POINTS - SRS-ECU INSTALLATION - CAUTION: The SRS may not activate if SRS-ECU is not installed properly, which could result in the SRS system not operating properly in a collision. - POST-INSTALLATION INSPECTION - Reconnect the negative battery terminal. Turn the ignition key to the "ON" position. Does the 'SRS" warning light illuminate for about 7 seconds, turn OFF and then remain OFF? If yes, SRS system is functioning properly. If no, see Testing and Inspection/Procedures/Diagnostic Fault Codes. INSPECTION - ^ Check the SRS-ECU case and brackets for dents, cracks or deformation. - ^ Check connector for damage, and terminals for deformation. - CAUTION: If a dent, cracks, deformation or rust is discovered, replace the SRS-ECU with a new one. - NOTE: For checking of the SRS-ECU other than described above, refer to Testing and Inspection/Flow of Diagnosis.
1997 | Eagle | Talon AWD | L4-1997cc 2.0L DOHC Turbo VIN F SMFI | Alignment ¦Service and Repair, Procedures: Steering Angle Check | 1. Locate front wheels on turning radius gauge and measure steering angle. 2. When the angle is not within the standard value, the toe is probably incorrect. Adjust toe and recheck steering angle.
1997 | Eagle | Talon AWD | L4-1997cc 2.0L DOHC Turbo VIN F SMFI | Evaporative Emission Control Canister ¦Service and Repair, Procedures | Evaporative Emission Canister/Fuel Tank Pressure Relief Valve Removal Steps: 1. Battery bracket 2. Shift cable and select cable connection 3. Vapor hose 4. Connector 5. Vapor hose 6. Fuel tank pressure relief valve 7. Vapor hose 8. Vapor hose 9. Check valve 10. Clamp 11. Purge hose 12. Purge control valve 13. Evaporative emission canister 14. Evaporative emission canister holder assembly
1997 | Eagle | Talon AWD | L4-1997cc 2.0L DOHC Turbo VIN F SMFI | Clockspring Assembly / Spiral Cable ¦Service and Repair, Procedures | CAUTION: 1. Never attempt to disassemble or repair the the air bag module or clockspring. If faulty, replace it. 2. Do not drop the air bag module or clockspring or allow contact with water or oil. Replace it if a dent, cracks,deformation or rust are detected. 3. The air bag modules should be stored on a flat surface and placed so that the pad surface is facing upward. 4. Do not expose the air bag module to temperature over 93°C (200°F). 5. After deployment of an air bag, replace the clock spring. 6. Wear gloves and safety goggles when handling an air bag that has deployed. 7. An undeployed air bag module should only be disposed of in accordance with the specified procedures. REMOVAL SERVICE POINTS - NEGATIVE (-) BATTERY CABLE DISCONNECTION - Disconnect the negative battery cable from the battery and tape the terminal. - CAUTION: Wait at least 60 seconds after disconnecting the battery cable before doing any further work. INSTALLATION SERVICE POINTS - PRE-INSTALLATION INSPECTION - CAUTION: Dispose of an air bag module only according to the specified procedure. 1. Connect the battery (-) terminal. 2. Conned the scan tool to the data link connector, then check diagnostic codes. - CAUTION: Turn the ignition switch oft before disconnecting or connecting the scan tool. 3. Turn the ignition key to the "ON" position. 4. Conduct diagnostic test using the scan tool to ensure entire SRS operates properly. 5. Turn the ignition key to the "LOCK" position, disconnect the negative battery cable and tape the terminal. - CAUTION: Wait at least 60 seconds after disconnecting the battery cable before doing any further work. CLOCK SPRING INSTALLATION - Align the mating marks of the clock spring, and, after turning the front wheels to the straight ahead position, install the clock spring to the column switch. - Mating Marks Alignment - Turn the clock spring clockwise fully, and then turn it back approx. 3 1/8 turns counterclockwise to align the mating marks. - CAUTION: If the clock spring's mating marks are not properly aligned, the steering wheel may not rotate completely during a turn, or the flat cable within the clock spring may be severed, obstructing normal operation of the SRS. POST-INSTALLATION INSPECTION 1. After installing the clock spring, the steering wheel, the column covers and the air bag module, check steering wheel for noise, binds or difficult operation. 2. Reconnect the negative battery terminal. Turn the ignition key to the 'ON" position. Does the "SRS" warning light illuminate for about 7 seconds, turn OFF and then remain OFF? If yes, SRS system is functioning properly. CLOCK SPRING CHECK - If, as result of the following checks, even one abnormal point is discovered, replace the clock spring with a new one. 1. Check connectors and protective tube for damage, and terminals for deformation. 2. Visually check the case for damage. 3. Check for continuity between the No. 1 connector of the clock spring and connectors No. 3 and 4. 4. Align the paint mark of the SRS check harness connector No. 4 with the notch in clock spring connector No. 2 (arrow in the illustration) to connect the connectors Nos. 2 and 4. 5. Check continuity between the terminals 22 and 23 of the SRS check harness connector No. 5.
1997 | Eagle | Talon AWD | L4-1997cc 2.0L DOHC Turbo VIN F SMFI | Vacuum Brake Booster Check Valve ¦Service and Repair, Procedures | Grease Points Of Brake Booster Components
1997 | Eagle | Talon AWD | L4-1997cc 2.0L DOHC Turbo VIN F SMFI | Brake Master Cylinder ¦Service and Repair, Procedures: Master Cylinder Replacement | Master Cylinder And Brake Booster Components REMOVAL 1. Drain the brake fluid. 2. On models equipped with manual transmissions remove the clutch fluid reservoir bracket. 3. Remove center member assembly mounting bolts. 4. Remove engine mounting bracket. 5. Remove air conditioning compressor mounting bolts. 6. Remove air conditioning high pressure hose clamp mounting bolts. 7. Remove power steering pressure hose, pipe and return pipe clamp mounting bolts. 8. Follow procedure outlined in above image. Brake Booster Removal 9. Slide the engine forward and remove the brake booster from the body. INSTALLATION 1. Follow removal procedure in reverse order except as noted below. Grease Points Of Brake Booster Components 2. Install the vacuum hose to the brake booster nipple as shown above. Secure the hose with the hose clip. - CAUTION: - a. The check valve and the pipe part of the brake booster must not contact each other. - b. Connect so that the marking faces upwards. 3. Install the other end of the vacuum hose fully onto its port on the engine. Secure the hose using the hose clip. 4. Check clearance adjustment between brake booster push rod and primary piston. Adjusting Clearance Between Brake Booster Push Rod And Primary Piston - a. Adjust the clearance (A) between the brake booster push, rod and primary piston as follows: Calculating Clearance A From B With Straight Scale Calculating Clearance A From C With Straight Scale Calculating Clearance A From D With Straight Scale - b. Calculate clearance A from the B, C and D measurements. A = B - C - D - Standard value: 0.00 0.25 mm (0.00 0.010 inches) - NOTE: When brake booster negative pressure 67 kPa (9.7 psi) is applied, clearance value will become 0.1 0.3 mm (0.004 0.012 inches). If the clearance is not within the standard value range, turn the push rod screw to achieve desired length. - c. If the clearance is not within the standard value range, turn the push rod screw to achieve desired length, 5. Fill master cylinder with brake fluid. 6. Bleed the brake system. See: Brake Bleeding > Procedures 7. Adjust brake pedal. See: Brake Pedal Assy > Adjustments
1997 | Eagle | Talon AWD | L4-1997cc 2.0L DOHC Turbo VIN F SMFI | Heating and Air Conditioning ¦Service and Repair, Procedures: Refrigerant Recovery | The use of refrigerant recovery and recycling stations allows the recovery and reuse of refrigerant after contaminants and moisture have been removed. When using a recovery or recycling station, follow the manufacturer's operating instructions, noting the following: 1. Use extreme caution and observe all safety and service precautions related to use of refrigerants. 2. Connect refrigerant recycling station hose(s) to vehicle A/C service port(s) and recovery station inlet fitting. Hoses used should have shutoff devices or check valve within 12 inches of hose ends to minimize introduction of air into recycling station and to minimize amount of refrigerant released when hose(s) is disconnected. 3. Turn recycling station On to start recovery process. Allow recycling station to pump refrigerant from A/C system until station pressure gauge indicates vacuum. 4. After vehicle A/C system has been evacuated, close station inlet valve, if equipped. 5. Turn station Off. On some stations the pump will automatically be turned Off by a low pressure switch. 6. Allow vehicle A/C system to remain closed for approximately two minutes. Observe vacuum level indicated on gauge. If pressure does not rise, disconnect recycling station hose(s). 7. If system pressure rises, repeat steps 3 through 6 until vacuum level remains stable for two minutes. 8. Service A/C system as necessary, then evacuate and recharge A/C system.
1997 | Eagle | Talon AWD | L4-1997cc 2.0L DOHC Turbo VIN F SMFI | Power Steering Fluid ¦Service and Repair, Procedures: Fluid Level Check | 1. Park the vehicle on a flat, level surface, start the engine, and then turn the steering wheel several times to raise the temperature of the fluid to approximately 50 60°C (122 140°F). 2. With the engine running, turn the wheel all the way to the left and right several times. 3. Check the fluid in the oil reservoir for foaming or milkiness. Check the difference of the fluid level when the engine is stopped, and while it is running. If the fluid level changes considerably, air bleeding should be done.
1997 | Eagle | Talon AWD | L4-1997cc 2.0L DOHC Turbo VIN F SMFI | Vacuum Brake Booster ¦Service and Repair, Procedures: Vacuum Booster Replacement | Master Cylinder And Brake Booster Components REMOVAL 1. Drain the brake fluid. 2. On models equipped with manual transmissions remove the clutch fluid reservoir bracket. 3. Remove center member assembly mounting bolts. 4. Remove engine mounting bracket. 5. Remove air conditioning compressor mounting bolts. 6. Remove air conditioning high pressure hose clamp mounting bolts. 7. Remove power steering pressure hose, pipe and return pipe clamp mounting bolts. 8. Follow procedure outlined in above image. Brake Booster Removal 9. Slide the engine forward and remove the brake booster from the body. INSTALLATION 1. Follow removal procedure in reverse order except as noted below. Grease Points Of Brake Booster Components 2. Install the vacuum hose to the brake booster nipple as shown above. Secure the hose with the hose clip. - CAUTION: - a. The check valve and the pipe part of the brake booster must not contact each other. - b. Connect so that the marking faces upwards. 3. Install the other end of the vacuum hose fully onto its port on the engine. Secure the hose using the hose clip. 4. Check clearance adjustment between brake booster push rod and primary piston. Adjusting Clearance Between Brake Booster Push Rod And Primary Piston - a. Adjust the clearance (A) between the brake booster push, rod and primary piston as follows: Calculating Clearance A From B With Straight Scale Calculating Clearance A From C With Straight Scale Calculating Clearance A From D With Straight Scale - b. Calculate clearance A from the B, C and D measurements. A = B - C - D - Standard value: 0.00 0.25 mm (0.00 0.010 inches) - NOTE: When brake booster negative pressure 67 kPa (9.7 psi) is applied, clearance value will become 0.1 0.3 mm (0.004 0.012 inches). If the clearance is not within the standard value range, turn the push rod screw to achieve desired length. - c. If the clearance is not within the standard value range, turn the push rod screw to achieve desired length, 5. Fill master cylinder with brake fluid. 6. Bleed the brake system. See: Brake Bleeding > Procedures 7. Adjust brake pedal. See: Brake Pedal Assy > Adjustments
1997 | Eagle | Talon AWD | L4-1997cc 2.0L DOHC Turbo VIN F SMFI | Compressor HVAC ¦Service and Repair, Procedures: Compressor Noise Check and Adjustment | You must first know the conditions when the noise occurs. These conditions are: weather, vehicle speed, in gear or neutral, engine temperature or any other special conditions. Noises that develop during A/C operation can often be misleading. For example: what sounds like a failed front bearing or connecting rod, may be caused by loose bolts, nuts, mounting brackets, or a loose clutch assembly. Check accessory drive belt tension (power steering or generator). Improper accessory drive belt tension can cause a misleading noise when the compressor is engaged and little or no noise when the compressor is disengaged. Drive belts are speed-sensitive. That is, at different engine speeds, and depending upon belt tension, belts can develop unusual noises that are often mistaken for mechanical problems within the compressor. ADJUSTMENT 1. Select a quiet area for testing. Duplicate conditions as much as possible. Switch compressor on and off several times to clearly identify compressor noise. To duplicate high ambient conditions (high head pressure), restrict air flow through condenser. Install manifold gauge set to make sure discharge pressure doesn't exceed 2,070 kPa (300 psi). 2. Tighten all compressor mounting bolts, clutch mounting bolt, and compressor drive belt. Check to assure clutch coil is tight (no rotation or wobble). 3. Check refrigerant hoses for rubbing or interference that can cause unusual noises. 4. Check refrigerant charge. 5. Recheck compressor noise as in Step 1. 6. If noise still exists, loosen compressor mounting bolts and retorque. Repeat Step 1. 7. If noise continues, replace compressor and repeat Step 1.
1997 | Eagle | Talon AWD | L4-1997cc 2.0L DOHC Turbo VIN F SMFI | Steering ¦Service and Repair, Procedures: Checking Pressure Under No Load Conditions | 1. Disconnect the pressure hose from the oil pump, and then connect the special tools. 2. Bleed the air, and then turn the steering wheel several times while the vehicle is not moving so that the temperature of the fluid rises to approximately 50 60°C (122 140°F). 3. Start the engine and idle it at 1,000 +/-100 RPM. 4. Check whether or not the hydraulic pressure is 0.8 1.0 MPa (114 142 psi) when no-load conditions are created by fully opening the shut-off valve of the pressure gauge. 5. If it is not within the 0.8 1.0 MPa (114 142 psi), the probable cause is a malfunction of the oil line or steering gear box, so check these parts and repair as necessary. 6. Remove the special tools, and then tighten the pressure hose to the specified torque. 7. Bleed the system.
1997 | Eagle | Talon AWD | L4-1997cc 2.0L DOHC Turbo VIN F SMFI | Brake Master Cylinder ¦Service and Repair, Procedures: Master Cylinder Bleeding, Bench Bleeding | CAUTION: Use the specified brake fluid. Don't use a mixture of the specified brake fluid and another non-specified fluid. Specified brake fluid: MOPAR Brake Fluid/Conforming to DOT3 or DOT4 PROCEDURE - The master cylinder has no check valve, so if bleeding is carried out by the following procedure, bleeding of air from the brake line will become easier. 1.Fill the reserve tank with brake fluid. 2.Keep the brake pedal depressed. 3.Have another person cover the master cylinder outlet with a finger. 4.With the outlet still closed, release the brake pedal. 5.Repeat steps 2 4 three or four times to fill the inside of the master cylinder with brake fluid.
1997 | Eagle | Talon AWD | L4-1997cc 2.0L DOHC Turbo VIN F SMFI | Brake Master Cylinder ¦Service and Repair, Procedures: Master Cylinder Bleeding, Manual Bleeding | CAUTION: Use the specified brake fluid. Don't use a mixture of the specified brake fluid and another non-specified fluid. Specified brake fluid: MOPAR Brake Fluid/Conforming to DOT3 or DOT4 PROCEDURE - The master cylinder has no check valve, so if bleeding is carried out by the following procedure, bleeding of air from the brake line will become easier. 1.Fill the reserve tank with brake fluid. 2.Keep the brake pedal depressed. 3.Have another person cover the master cylinder outlet with a finger. 4.With the outlet still closed, release the brake pedal. 5.Repeat steps 2 4 three or four times to fill the inside of the master cylinder with brake fluid.
1997 | Eagle | Talon AWD | L4-1997cc 2.0L DOHC Turbo VIN F SMFI | Air Bag Systems ¦Service and Repair, Procedures: Airbag System Service, When Airbag Does Not Deploys In A Low-Speed Collision | CHECK THE SRS COMPONENTS. - If the SRS components are showing any visible damage such as dents, cracks, or deformation, replace them with new ones. Concerning parts removed for inspection, replacement with new parts and cautionary points for working, refer to appropriate Service and Repair article for that component. SRS AIR BAG CONTROL UNIT (SRS-ECU) 1. Check SRS-ECU case and brackets for dents, cracks or deformation. 2. Check connector for damage, and terminals for deformation. AIR BAG MODULE 1. Check pad cover for dents, cracks or deformation. 2. Check for connector damage, deformed terminal, and binding harness. 3. Check air bag inflator case for dents, cracks or deformation. 4. Install air bag module to steering wheel to check fit or alignment with the wheel. CLOCK SPRING 1. Check clock spring connectors and protective tube for damage, and terminals for deformation. 2. Visually check the case for damage. STEERING WHEEL, STEERING COLUMN AND INTERMEDIATE JOINT 1. Check wiring harness (built into steering wheel) and connectors for damage, and terminals for deformation. 2. Install air bag module to check fit or alignment with steering wheel. 3. Check steering wheel for noise, binding, difficult operation, or excessive free play. HARNESS CONNECTOR (BODY AND FRONT WIRING HARNESS) - Check for binding harness, connector damage, poor connections, and deformed terminals.
1997 | Eagle | Talon FWD | L4-1997cc 2.0L DOHC Turbo VIN F SMFI | Evaporative Check Valve ¦Service and Repair, Procedures | Evaporative Emission Canister/Fuel Tank Pressure Relief Valve Removal Steps: 1. Battery bracket 2. Shift cable and select cable connection 3. Vapor hose 4. Connector 5. Vapor hose 6. Fuel tank pressure relief valve 7. Vapor hose 8. Vapor hose 9. Check valve 10. Clamp 11. Purge hose 12. Purge control valve 13. Evaporative emission canister 14. Evaporative emission canister holder assembly 15. Reverse procedure to reassemble, noting that the installation direction of the fuel tank pressure relief valve is correct.
1997 | Eagle | Talon FWD | L4-1997cc 2.0L DOHC Turbo VIN F SMFI | Air Bag Control Module ¦Service and Repair, Procedures | CAUTION 1. Never attempt to disassemble or repair the SRS-ECU. If faulty, replace it. 2. Do not drop or subject the SRS-ECU to impact or vibration. If dents, cracking, deformation, or rust are discovered on the SRS-ECU, replace it with a new SRS-ECU. Discard the old one. 3. After deployment of the air bags, replace the SRS-ECU with a new one. 4. Never use an ohmmeter on or near the SRS ECU, and use only the special test equipment described in Tool and Equipment. REMOVAL SERVICE POINT - NEGATIVE (-) BATTERY CABLE DISCONNECTION - Disconnect the negative battery cable from the battery and tape the terminal. - CAUTION: Wait at least 60 seconds after disconnecting the battery cable before doing any further work. INSTALLATION SERVICE POINTS - SRS-ECU INSTALLATION - CAUTION: The SRS may not activate if SRS-ECU is not installed properly, which could result in the SRS system not operating properly in a collision. - POST-INSTALLATION INSPECTION - Reconnect the negative battery terminal. Turn the ignition key to the "ON" position. Does the 'SRS" warning light illuminate for about 7 seconds, turn OFF and then remain OFF? If yes, SRS system is functioning properly. If no, see Testing and Inspection/Procedures/Diagnostic Fault Codes. INSPECTION - ^ Check the SRS-ECU case and brackets for dents, cracks or deformation. - ^ Check connector for damage, and terminals for deformation. - CAUTION: If a dent, cracks, deformation or rust is discovered, replace the SRS-ECU with a new one. - NOTE: For checking of the SRS-ECU other than described above, refer to Testing and Inspection/Flow of Diagnosis.
1997 | Eagle | Talon FWD | L4-1997cc 2.0L DOHC Turbo VIN F SMFI | Alignment ¦Service and Repair, Procedures: Steering Angle Check | 1. Locate front wheels on turning radius gauge and measure steering angle. 2. When the angle is not within the standard value, the toe is probably incorrect. Adjust toe and recheck steering angle.
1997 | Eagle | Talon FWD | L4-1997cc 2.0L DOHC Turbo VIN F SMFI | Evaporative Emission Control Canister ¦Service and Repair, Procedures | Evaporative Emission Canister/Fuel Tank Pressure Relief Valve Removal Steps: 1. Battery bracket 2. Shift cable and select cable connection 3. Vapor hose 4. Connector 5. Vapor hose 6. Fuel tank pressure relief valve 7. Vapor hose 8. Vapor hose 9. Check valve 10. Clamp 11. Purge hose 12. Purge control valve 13. Evaporative emission canister 14. Evaporative emission canister holder assembly
1997 | Eagle | Talon FWD | L4-1997cc 2.0L DOHC Turbo VIN F SMFI | Clockspring Assembly / Spiral Cable ¦Service and Repair, Procedures | CAUTION: 1. Never attempt to disassemble or repair the the air bag module or clockspring. If faulty, replace it. 2. Do not drop the air bag module or clockspring or allow contact with water or oil. Replace it if a dent, cracks,deformation or rust are detected. 3. The air bag modules should be stored on a flat surface and placed so that the pad surface is facing upward. 4. Do not expose the air bag module to temperature over 93°C (200°F). 5. After deployment of an air bag, replace the clock spring. 6. Wear gloves and safety goggles when handling an air bag that has deployed. 7. An undeployed air bag module should only be disposed of in accordance with the specified procedures. REMOVAL SERVICE POINTS - NEGATIVE (-) BATTERY CABLE DISCONNECTION - Disconnect the negative battery cable from the battery and tape the terminal. - CAUTION: Wait at least 60 seconds after disconnecting the battery cable before doing any further work. INSTALLATION SERVICE POINTS - PRE-INSTALLATION INSPECTION - CAUTION: Dispose of an air bag module only according to the specified procedure. 1. Connect the battery (-) terminal. 2. Conned the scan tool to the data link connector, then check diagnostic codes. - CAUTION: Turn the ignition switch oft before disconnecting or connecting the scan tool. 3. Turn the ignition key to the "ON" position. 4. Conduct diagnostic test using the scan tool to ensure entire SRS operates properly. 5. Turn the ignition key to the "LOCK" position, disconnect the negative battery cable and tape the terminal. - CAUTION: Wait at least 60 seconds after disconnecting the battery cable before doing any further work. CLOCK SPRING INSTALLATION - Align the mating marks of the clock spring, and, after turning the front wheels to the straight ahead position, install the clock spring to the column switch. - Mating Marks Alignment - Turn the clock spring clockwise fully, and then turn it back approx. 3 1/8 turns counterclockwise to align the mating marks. - CAUTION: If the clock spring's mating marks are not properly aligned, the steering wheel may not rotate completely during a turn, or the flat cable within the clock spring may be severed, obstructing normal operation of the SRS. POST-INSTALLATION INSPECTION 1. After installing the clock spring, the steering wheel, the column covers and the air bag module, check steering wheel for noise, binds or difficult operation. 2. Reconnect the negative battery terminal. Turn the ignition key to the 'ON" position. Does the "SRS" warning light illuminate for about 7 seconds, turn OFF and then remain OFF? If yes, SRS system is functioning properly. CLOCK SPRING CHECK - If, as result of the following checks, even one abnormal point is discovered, replace the clock spring with a new one. 1. Check connectors and protective tube for damage, and terminals for deformation. 2. Visually check the case for damage. 3. Check for continuity between the No. 1 connector of the clock spring and connectors No. 3 and 4. 4. Align the paint mark of the SRS check harness connector No. 4 with the notch in clock spring connector No. 2 (arrow in the illustration) to connect the connectors Nos. 2 and 4. 5. Check continuity between the terminals 22 and 23 of the SRS check harness connector No. 5.
1997 | Eagle | Talon FWD | L4-1997cc 2.0L DOHC Turbo VIN F SMFI | Vacuum Brake Booster Check Valve ¦Service and Repair, Procedures | Grease Points Of Brake Booster Components
1997 | Eagle | Talon FWD | L4-1997cc 2.0L DOHC Turbo VIN F SMFI | Brake Master Cylinder ¦Service and Repair, Procedures: Master Cylinder Replacement | Master Cylinder And Brake Booster Components REMOVAL 1. Drain the brake fluid. 2. On models equipped with manual transmissions remove the clutch fluid reservoir bracket. 3. Remove center member assembly mounting bolts. 4. Remove engine mounting bracket. 5. Remove air conditioning compressor mounting bolts. 6. Remove air conditioning high pressure hose clamp mounting bolts. 7. Remove power steering pressure hose, pipe and return pipe clamp mounting bolts. 8. Follow procedure outlined in above image. Brake Booster Removal 9. Slide the engine forward and remove the brake booster from the body. INSTALLATION 1. Follow removal procedure in reverse order except as noted below. Grease Points Of Brake Booster Components 2. Install the vacuum hose to the brake booster nipple as shown above. Secure the hose with the hose clip. - CAUTION: - a. The check valve and the pipe part of the brake booster must not contact each other. - b. Connect so that the marking faces upwards. 3. Install the other end of the vacuum hose fully onto its port on the engine. Secure the hose using the hose clip. 4. Check clearance adjustment between brake booster push rod and primary piston. Adjusting Clearance Between Brake Booster Push Rod And Primary Piston - a. Adjust the clearance (A) between the brake booster push, rod and primary piston as follows: Calculating Clearance A From B With Straight Scale Calculating Clearance A From C With Straight Scale Calculating Clearance A From D With Straight Scale - b. Calculate clearance A from the B, C and D measurements. A = B - C - D - Standard value: 0.00 0.25 mm (0.00 0.010 inches) - NOTE: When brake booster negative pressure 67 kPa (9.7 psi) is applied, clearance value will become 0.1 0.3 mm (0.004 0.012 inches). If the clearance is not within the standard value range, turn the push rod screw to achieve desired length. - c. If the clearance is not within the standard value range, turn the push rod screw to achieve desired length, 5. Fill master cylinder with brake fluid. 6. Bleed the brake system. See: Brake Bleeding > Procedures 7. Adjust brake pedal. See: Brake Pedal Assy > Adjustments
1997 | Eagle | Talon FWD | L4-1997cc 2.0L DOHC Turbo VIN F SMFI | Heating and Air Conditioning ¦Service and Repair, Procedures: Refrigerant Recovery | The use of refrigerant recovery and recycling stations allows the recovery and reuse of refrigerant after contaminants and moisture have been removed. When using a recovery or recycling station, follow the manufacturer's operating instructions, noting the following: 1. Use extreme caution and observe all safety and service precautions related to use of refrigerants. 2. Connect refrigerant recycling station hose(s) to vehicle A/C service port(s) and recovery station inlet fitting. Hoses used should have shutoff devices or check valve within 12 inches of hose ends to minimize introduction of air into recycling station and to minimize amount of refrigerant released when hose(s) is disconnected. 3. Turn recycling station On to start recovery process. Allow recycling station to pump refrigerant from A/C system until station pressure gauge indicates vacuum. 4. After vehicle A/C system has been evacuated, close station inlet valve, if equipped. 5. Turn station Off. On some stations the pump will automatically be turned Off by a low pressure switch. 6. Allow vehicle A/C system to remain closed for approximately two minutes. Observe vacuum level indicated on gauge. If pressure does not rise, disconnect recycling station hose(s). 7. If system pressure rises, repeat steps 3 through 6 until vacuum level remains stable for two minutes. 8. Service A/C system as necessary, then evacuate and recharge A/C system.
1997 | Eagle | Talon FWD | L4-1997cc 2.0L DOHC Turbo VIN F SMFI | Power Steering Fluid ¦Service and Repair, Procedures: Fluid Level Check | 1. Park the vehicle on a flat, level surface, start the engine, and then turn the steering wheel several times to raise the temperature of the fluid to approximately 50 60°C (122 140°F). 2. With the engine running, turn the wheel all the way to the left and right several times. 3. Check the fluid in the oil reservoir for foaming or milkiness. Check the difference of the fluid level when the engine is stopped, and while it is running. If the fluid level changes considerably, air bleeding should be done.
1997 | Eagle | Talon FWD | L4-1997cc 2.0L DOHC Turbo VIN F SMFI | Vacuum Brake Booster ¦Service and Repair, Procedures: Vacuum Booster Replacement | Master Cylinder And Brake Booster Components REMOVAL 1. Drain the brake fluid. 2. On models equipped with manual transmissions remove the clutch fluid reservoir bracket. 3. Remove center member assembly mounting bolts. 4. Remove engine mounting bracket. 5. Remove air conditioning compressor mounting bolts. 6. Remove air conditioning high pressure hose clamp mounting bolts. 7. Remove power steering pressure hose, pipe and return pipe clamp mounting bolts. 8. Follow procedure outlined in above image. Brake Booster Removal 9. Slide the engine forward and remove the brake booster from the body. INSTALLATION 1. Follow removal procedure in reverse order except as noted below. Grease Points Of Brake Booster Components 2. Install the vacuum hose to the brake booster nipple as shown above. Secure the hose with the hose clip. - CAUTION: - a. The check valve and the pipe part of the brake booster must not contact each other. - b. Connect so that the marking faces upwards. 3. Install the other end of the vacuum hose fully onto its port on the engine. Secure the hose using the hose clip. 4. Check clearance adjustment between brake booster push rod and primary piston. Adjusting Clearance Between Brake Booster Push Rod And Primary Piston - a. Adjust the clearance (A) between the brake booster push, rod and primary piston as follows: Calculating Clearance A From B With Straight Scale Calculating Clearance A From C With Straight Scale Calculating Clearance A From D With Straight Scale - b. Calculate clearance A from the B, C and D measurements. A = B - C - D - Standard value: 0.00 0.25 mm (0.00 0.010 inches) - NOTE: When brake booster negative pressure 67 kPa (9.7 psi) is applied, clearance value will become 0.1 0.3 mm (0.004 0.012 inches). If the clearance is not within the standard value range, turn the push rod screw to achieve desired length. - c. If the clearance is not within the standard value range, turn the push rod screw to achieve desired length, 5. Fill master cylinder with brake fluid. 6. Bleed the brake system. See: Brake Bleeding > Procedures 7. Adjust brake pedal. See: Brake Pedal Assy > Adjustments
1997 | Eagle | Talon FWD | L4-1997cc 2.0L DOHC Turbo VIN F SMFI | Compressor HVAC ¦Service and Repair, Procedures: Compressor Noise Check and Adjustment | You must first know the conditions when the noise occurs. These conditions are: weather, vehicle speed, in gear or neutral, engine temperature or any other special conditions. Noises that develop during A/C operation can often be misleading. For example: what sounds like a failed front bearing or connecting rod, may be caused by loose bolts, nuts, mounting brackets, or a loose clutch assembly. Check accessory drive belt tension (power steering or generator). Improper accessory drive belt tension can cause a misleading noise when the compressor is engaged and little or no noise when the compressor is disengaged. Drive belts are speed-sensitive. That is, at different engine speeds, and depending upon belt tension, belts can develop unusual noises that are often mistaken for mechanical problems within the compressor. ADJUSTMENT 1. Select a quiet area for testing. Duplicate conditions as much as possible. Switch compressor on and off several times to clearly identify compressor noise. To duplicate high ambient conditions (high head pressure), restrict air flow through condenser. Install manifold gauge set to make sure discharge pressure doesn't exceed 2,070 kPa (300 psi). 2. Tighten all compressor mounting bolts, clutch mounting bolt, and compressor drive belt. Check to assure clutch coil is tight (no rotation or wobble). 3. Check refrigerant hoses for rubbing or interference that can cause unusual noises. 4. Check refrigerant charge. 5. Recheck compressor noise as in Step 1. 6. If noise still exists, loosen compressor mounting bolts and retorque. Repeat Step 1. 7. If noise continues, replace compressor and repeat Step 1.
1997 | Eagle | Talon FWD | L4-1997cc 2.0L DOHC Turbo VIN F SMFI | Steering ¦Service and Repair, Procedures: Checking Pressure Under No Load Conditions | 1. Disconnect the pressure hose from the oil pump, and then connect the special tools. 2. Bleed the air, and then turn the steering wheel several times while the vehicle is not moving so that the temperature of the fluid rises to approximately 50 60°C (122 140°F). 3. Start the engine and idle it at 1,000 +/-100 RPM. 4. Check whether or not the hydraulic pressure is 0.8 1.0 MPa (114 142 psi) when no-load conditions are created by fully opening the shut-off valve of the pressure gauge. 5. If it is not within the 0.8 1.0 MPa (114 142 psi), the probable cause is a malfunction of the oil line or steering gear box, so check these parts and repair as necessary. 6. Remove the special tools, and then tighten the pressure hose to the specified torque. 7. Bleed the system.
1997 | Eagle | Talon FWD | L4-1997cc 2.0L DOHC Turbo VIN F SMFI | Brake Master Cylinder ¦Service and Repair, Procedures: Master Cylinder Bleeding, Bench Bleeding | CAUTION: Use the specified brake fluid. Don't use a mixture of the specified brake fluid and another non-specified fluid. Specified brake fluid: MOPAR Brake Fluid/Conforming to DOT3 or DOT4 PROCEDURE - The master cylinder has no check valve, so if bleeding is carried out by the following procedure, bleeding of air from the brake line will become easier. 1.Fill the reserve tank with brake fluid. 2.Keep the brake pedal depressed. 3.Have another person cover the master cylinder outlet with a finger. 4.With the outlet still closed, release the brake pedal. 5.Repeat steps 2 4 three or four times to fill the inside of the master cylinder with brake fluid.
1997 | Eagle | Talon FWD | L4-1997cc 2.0L DOHC Turbo VIN F SMFI | Brake Master Cylinder ¦Service and Repair, Procedures: Master Cylinder Bleeding, Manual Bleeding | CAUTION: Use the specified brake fluid. Don't use a mixture of the specified brake fluid and another non-specified fluid. Specified brake fluid: MOPAR Brake Fluid/Conforming to DOT3 or DOT4 PROCEDURE - The master cylinder has no check valve, so if bleeding is carried out by the following procedure, bleeding of air from the brake line will become easier. 1.Fill the reserve tank with brake fluid. 2.Keep the brake pedal depressed. 3.Have another person cover the master cylinder outlet with a finger. 4.With the outlet still closed, release the brake pedal. 5.Repeat steps 2 4 three or four times to fill the inside of the master cylinder with brake fluid.
1997 | Eagle | Talon FWD | L4-1997cc 2.0L DOHC Turbo VIN F SMFI | Air Bag Systems ¦Service and Repair, Procedures: Airbag System Service, When Airbag Does Not Deploys In A Low-Speed Collision | CHECK THE SRS COMPONENTS. - If the SRS components are showing any visible damage such as dents, cracks, or deformation, replace them with new ones. Concerning parts removed for inspection, replacement with new parts and cautionary points for working, refer to appropriate Service and Repair article for that component. SRS AIR BAG CONTROL UNIT (SRS-ECU) 1. Check SRS-ECU case and brackets for dents, cracks or deformation. 2. Check connector for damage, and terminals for deformation. AIR BAG MODULE 1. Check pad cover for dents, cracks or deformation. 2. Check for connector damage, deformed terminal, and binding harness. 3. Check air bag inflator case for dents, cracks or deformation. 4. Install air bag module to steering wheel to check fit or alignment with the wheel. CLOCK SPRING 1. Check clock spring connectors and protective tube for damage, and terminals for deformation. 2. Visually check the case for damage. STEERING WHEEL, STEERING COLUMN AND INTERMEDIATE JOINT 1. Check wiring harness (built into steering wheel) and connectors for damage, and terminals for deformation. 2. Install air bag module to check fit or alignment with steering wheel. 3. Check steering wheel for noise, binding, difficult operation, or excessive free play. HARNESS CONNECTOR (BODY AND FRONT WIRING HARNESS) - Check for binding harness, connector damage, poor connections, and deformed terminals.
1997 | Eagle | Talon FWD | L4-1997cc 2.0L DOHC VIN Y SMFI | Evaporative Check Valve ¦Service and Repair, Procedures | Evaporative Emission Canister/Pressure Relief Valve NOTE: You must remove the inner fenderwell splash shield before proceeding. 1. Remove vapor hose (# 3). 2. Remove vapor hose (# 5). 3. Remove Fuel tank pressure relief valve from the bracket. 4. Reverse procedure to reassemble, noting that the installation direction of the fuel tank pressure relief valve is correct.
1997 | Eagle | Talon FWD | L4-1997cc 2.0L DOHC VIN Y SMFI | Valve Guide Seal ¦Service and Repair, Procedures | DISASSEMBLY 1. Remove cylinder head bolts. 2. With cylinder head removed, compress valve springs using Special Tool MD998772A and 6779, or equivalent. 3. Remove valve retaining locks, valve spring retainers and valve spring. 4. Remove valve stem seal/valve spring seat by using Special Tool C-4745 or equivalent. 5. Before removing valves, remove any burrs from valve stem lock grooves to prevent damage to the valve guides. Identify valves to insure installation in original location. CLEANING - CAUTION: Be careful not to gouge or scratch the aluminum head sealing surface. - Cylinder Head - Remove all gasket material from cylinder head and block. - Valve Assembly - Clean all valve guides, valves and valve spring assemblies thoroughly with suitable cleaning solution before reassembling. ASSEMBLY 1. Coat valve stems with clean engine oil and insert them in cylinder head. 2. If valves or seats have been reground, check valve tip height. Make sure measurements from cylinder head surface to the top of valve stem. 3. Install valve seal/spring seat assembly over valve guides on all valve stems. Ensure that the garter spring is intact around the top of the rubber seal. Install valve springs, valve retainers. 4. Compress valve springs with a valve spring compressor install locks and release tool. 5. Cylinder head bolts should be carefully examined before reuse. If the threads are necked down, the bolts should be replaced. - NOTE: Necking can be checked by holding a scale or straight edge against the threads. If all the threads do not contact the scale, the bolt should be replaced. 6. Before installing the bolts, the threads should be oiled with clean engine oil. 7. Tighten the cylinder head bolts in the sequence shown in the illustration. Using the 4 step torque turn method, tighten according to the following values. - a. Tighten center fasteners 1 thru 6 to 33 Nm (25 ft. lbs.). Then outer fasteners 7 thru 10 to 27 Nm (20 ft. lbs.). - b. Tighten center fasteners 1 thru 6 to 67 Nm (50 ft. lbs.). Then outer fasteners 7 thru 10 to 27 Nm (20 ft. lbs.). - c. Tighten center fasteners 1 thru 6 to 67 Nm (50 ft. lbs.). Then outer fasteners 7 thru 10 to 27 Nm (20 ft. lbs.). - CAUTION: 1. Always make a tightening angle just 90°. If it is less than 90°, the head bolt will be loosened. 2. If it is more than 90°, remove the head bolt and repeat the procedure from step 1. - d. Turn all fasteners 1 thru 10 90° turn. Do not use a torque wrench for this step.
1997 | Eagle | Talon FWD | L4-1997cc 2.0L DOHC VIN Y SMFI | Valve Seat ¦Service and Repair, Procedures: Refacing | NOTE: The intake and exhaust valve seats and valve face have a 45° angle. 1.When refacing valve seats, it is important that the correct size valve guide pilot be used for reseating stones. A true and complete surface must be obtained. 2.Measure the concentricity of valve seat using a valve seat dial indicator. It should not exceed circular runout. 3.Inspect the valve seat with Prussian blue to determine . where the valve contacts the seat. To do this, coat valve face LIGHTLY with Prussian blue then set valve in place. Rotate the valve with light pressure. If the blue is transferred to the center of valve face, contact is satisfactory. If the blue is transferred to top edge of the valve face, lower valve seat with a 15° stone. If the blue is transferred to the bottom edge of valve face raise valve seat with a 65° stone. - Intake valve seat diameter: 34.50 mm (1.358 inch) - Exhaust valve seat diameter: 29.50 mm (1.161 inch) - NOTE: Valve seats which are worn or burned can be reworked if correct angle and seat width are maintained. Otherwise, cylinder head must be replaced. 4.When seat is properly positioned, the width of intake and exhaust seats should be 0.9 1.3 mm (0.035 0.051 inch). 5.Check valve tip to spring seat dimesions A after grinding the valve seats or faces. Grind valve tip until dimension A is equal to 47.99 mm (1.889 inch) for exhaust valve and 48.04 mm (1.891 inch) for intake valve over spring seat when installed in the head. - NOTE: The valve tip chamfer may need to be reground to prevent seal damage when the valve is installed. 6.Check the valve spring installed height B after refacing the valve and seat. Make sure measurements are taken from top of spring seat to the bottom surface of spring retainer. NOTE: If height is greater than 38.00 mm (1.496 inch), install a 0.762 mm (0.030 inch) spacer in head counterbore under the valve spring seat to bring spring height back within specification.
1997 | Eagle | Talon FWD | L4-1997cc 2.0L DOHC VIN Y SMFI | Valve Spring Lock ¦Service and Repair, Procedures | DISASSEMBLY 1. Remove cylinder head bolts. 2. With cylinder head removed, compress valve springs using Special Tool MD998772A and 6779, or equivalent. 3. Remove valve retaining locks, valve spring retainers and valve spring. 4. Remove valve stem seal/valve spring seat by using Special Tool C-4745 or equivalent. 5. Before removing valves, remove any burrs from valve stem lock grooves to prevent damage to the valve guides. Identify valves to insure installation in original location. CLEANING - CAUTION: Be careful not to gouge or scratch the aluminum head sealing surface. - Cylinder Head - Remove all gasket material from cylinder head and block. - Valve Assembly - Clean all valve guides, valves and valve spring assemblies thoroughly with suitable cleaning solution before reassembling. ASSEMBLY 1. Coat valve stems with clean engine oil and insert them in cylinder head. 2. If valves or seats have been reground, check valve tip height. Make sure measurements from cylinder head surface to the top of valve stem. 3. Install valve seal/spring seat assembly over valve guides on all valve stems. Ensure that the garter spring is intact around the top of the rubber seal. Install valve springs, valve retainers. 4. Compress valve springs with a valve spring compressor install locks and release tool. 5. Cylinder head bolts should be carefully examined before reuse. If the threads are necked down, the bolts should be replaced. - NOTE: Necking can be checked by holding a scale or straight edge against the threads. If all the threads do not contact the scale, the bolt should be replaced. 6. Before installing the bolts, the threads should be oiled with clean engine oil. 7. Tighten the cylinder head bolts in the sequence shown in the illustration. Using the 4 step torque turn method, tighten according to the following values. - a. Tighten center fasteners 1 thru 6 to 33 Nm (25 ft. lbs.). Then outer fasteners 7 thru 10 to 27 Nm (20 ft. lbs.). - b. Tighten center fasteners 1 thru 6 to 67 Nm (50 ft. lbs.). Then outer fasteners 7 thru 10 to 27 Nm (20 ft. lbs.). - c. Tighten center fasteners 1 thru 6 to 67 Nm (50 ft. lbs.). Then outer fasteners 7 thru 10 to 27 Nm (20 ft. lbs.). - CAUTION: 1. Always make a tightening angle just 90°. If it is less than 90°, the head bolt will be loosened. 2. If it is more than 90°, remove the head bolt and repeat the procedure from step 1. - d. Turn all fasteners 1 thru 10 90° turn. Do not use a torque wrench for this step.
1997 | Eagle | Talon FWD | L4-1997cc 2.0L DOHC VIN Y SMFI | Air Bag Control Module ¦Service and Repair, Procedures | CAUTION 1. Never attempt to disassemble or repair the SRS-ECU. If faulty, replace it. 2. Do not drop or subject the SRS-ECU to impact or vibration. If dents, cracking, deformation, or rust are discovered on the SRS-ECU, replace it with a new SRS-ECU. Discard the old one. 3. After deployment of the air bags, replace the SRS-ECU with a new one. 4. Never use an ohmmeter on or near the SRS ECU, and use only the special test equipment described in Tool and Equipment. REMOVAL SERVICE POINT - NEGATIVE (-) BATTERY CABLE DISCONNECTION - Disconnect the negative battery cable from the battery and tape the terminal. - CAUTION: Wait at least 60 seconds after disconnecting the battery cable before doing any further work. INSTALLATION SERVICE POINTS - SRS-ECU INSTALLATION - CAUTION: The SRS may not activate if SRS-ECU is not installed properly, which could result in the SRS system not operating properly in a collision. - POST-INSTALLATION INSPECTION - Reconnect the negative battery terminal. Turn the ignition key to the "ON" position. Does the 'SRS" warning light illuminate for about 7 seconds, turn OFF and then remain OFF? If yes, SRS system is functioning properly. If no, see Testing and Inspection/Procedures/Diagnostic Fault Codes. INSPECTION - ^ Check the SRS-ECU case and brackets for dents, cracks or deformation. - ^ Check connector for damage, and terminals for deformation. - CAUTION: If a dent, cracks, deformation or rust is discovered, replace the SRS-ECU with a new one. - NOTE: For checking of the SRS-ECU other than described above, refer to Testing and Inspection/Flow of Diagnosis.
1997 | Eagle | Talon FWD | L4-1997cc 2.0L DOHC VIN Y SMFI | Alignment ¦Service and Repair, Procedures: Steering Angle Check | 1. Locate front wheels on turning radius gauge and measure steering angle. 2. When the angle is not within the standard value, the toe is probably incorrect. Adjust toe and recheck steering angle.
1997 | Eagle | Talon FWD | L4-1997cc 2.0L DOHC VIN Y SMFI | Valve ¦Service and Repair, Procedures: Removal and Installation | DISASSEMBLY 1. Remove cylinder head bolts. 2. With cylinder head removed, compress valve springs using Special Tool MD998772A and 6779, or equivalent. 3. Remove valve retaining locks, valve spring retainers and valve spring. 4. Remove valve stem seal/valve spring seat by using Special Tool C-4745 or equivalent. 5. Before removing valves, remove any burrs from valve stem lock grooves to prevent damage to the valve guides. Identify valves to insure installation in original location. CLEANING - CAUTION: Be careful not to gouge or scratch the aluminum head sealing surface. - Cylinder Head - Remove all gasket material from cylinder head and block. - Valve Assembly - Clean all valve guides, valves and valve spring assemblies thoroughly with suitable cleaning solution before reassembling. ASSEMBLY 1. Coat valve stems with clean engine oil and insert them in cylinder head. 2. If valves or seats have been reground, check valve tip height. Make sure measurements from cylinder head surface to the top of valve stem. 3. Install valve seal/spring seat assembly over valve guides on all valve stems. Ensure that the garter spring is intact around the top of the rubber seal. Install valve springs, valve retainers. 4. Compress valve springs with a valve spring compressor install locks and release tool. 5. Cylinder head bolts should be carefully examined before reuse. If the threads are necked down, the bolts should be replaced. - NOTE: Necking can be checked by holding a scale or straight edge against the threads. If all the threads do not contact the scale, the bolt should be replaced. 6. Before installing the bolts, the threads should be oiled with clean engine oil. 7. Tighten the cylinder head bolts in the sequence shown in the illustration. Using the 4 step torque turn method, tighten according to the following values. - a. Tighten center fasteners 1 thru 6 to 33 Nm (25 ft. lbs.). Then outer fasteners 7 thru 10 to 27 Nm (20 ft. lbs.). - b. Tighten center fasteners 1 thru 6 to 67 Nm (50 ft. lbs.). Then outer fasteners 7 thru 10 to 27 Nm (20 ft. lbs.). - c. Tighten center fasteners 1 thru 6 to 67 Nm (50 ft. lbs.). Then outer fasteners 7 thru 10 to 27 Nm (20 ft. lbs.). - CAUTION: 1. Always make a tightening angle just 90°. If it is less than 90°, the head bolt will be loosened. 2. If it is more than 90°, remove the head bolt and repeat the procedure from step 1. - d. Turn all fasteners 1 thru 10 90° turn. Do not use a torque wrench for this step.
1997 | Eagle | Talon FWD | L4-1997cc 2.0L DOHC VIN Y SMFI | Clockspring Assembly / Spiral Cable ¦Service and Repair, Procedures | CAUTION: 1. Never attempt to disassemble or repair the the air bag module or clockspring. If faulty, replace it. 2. Do not drop the air bag module or clockspring or allow contact with water or oil. Replace it if a dent, cracks,deformation or rust are detected. 3. The air bag modules should be stored on a flat surface and placed so that the pad surface is facing upward. 4. Do not expose the air bag module to temperature over 93°C (200°F). 5. After deployment of an air bag, replace the clock spring. 6. Wear gloves and safety goggles when handling an air bag that has deployed. 7. An undeployed air bag module should only be disposed of in accordance with the specified procedures. REMOVAL SERVICE POINTS - NEGATIVE (-) BATTERY CABLE DISCONNECTION - Disconnect the negative battery cable from the battery and tape the terminal. - CAUTION: Wait at least 60 seconds after disconnecting the battery cable before doing any further work. INSTALLATION SERVICE POINTS - PRE-INSTALLATION INSPECTION - CAUTION: Dispose of an air bag module only according to the specified procedure. 1. Connect the battery (-) terminal. 2. Conned the scan tool to the data link connector, then check diagnostic codes. - CAUTION: Turn the ignition switch oft before disconnecting or connecting the scan tool. 3. Turn the ignition key to the "ON" position. 4. Conduct diagnostic test using the scan tool to ensure entire SRS operates properly. 5. Turn the ignition key to the "LOCK" position, disconnect the negative battery cable and tape the terminal. - CAUTION: Wait at least 60 seconds after disconnecting the battery cable before doing any further work. CLOCK SPRING INSTALLATION - Align the mating marks of the clock spring, and, after turning the front wheels to the straight ahead position, install the clock spring to the column switch. - Mating Marks Alignment - Turn the clock spring clockwise fully, and then turn it back approx. 3 1/8 turns counterclockwise to align the mating marks. - CAUTION: If the clock spring's mating marks are not properly aligned, the steering wheel may not rotate completely during a turn, or the flat cable within the clock spring may be severed, obstructing normal operation of the SRS. POST-INSTALLATION INSPECTION 1. After installing the clock spring, the steering wheel, the column covers and the air bag module, check steering wheel for noise, binds or difficult operation. 2. Reconnect the negative battery terminal. Turn the ignition key to the 'ON" position. Does the "SRS" warning light illuminate for about 7 seconds, turn OFF and then remain OFF? If yes, SRS system is functioning properly. CLOCK SPRING CHECK - If, as result of the following checks, even one abnormal point is discovered, replace the clock spring with a new one. 1. Check connectors and protective tube for damage, and terminals for deformation. 2. Visually check the case for damage. 3. Check for continuity between the No. 1 connector of the clock spring and connectors No. 3 and 4. 4. Align the paint mark of the SRS check harness connector No. 4 with the notch in clock spring connector No. 2 (arrow in the illustration) to connect the connectors Nos. 2 and 4. 5. Check continuity between the terminals 22 and 23 of the SRS check harness connector No. 5.
1997 | Eagle | Talon FWD | L4-1997cc 2.0L DOHC VIN Y SMFI | Vacuum Brake Booster Check Valve ¦Service and Repair, Procedures | Grease Points Of Brake Booster Components
1997 | Eagle | Talon FWD | L4-1997cc 2.0L DOHC VIN Y SMFI | Valve Spring ¦Service and Repair, Procedures: Cylinder Head Off | DISASSEMBLY 1. Remove cylinder head bolts. 2. With cylinder head removed, compress valve springs using Special Tool MD998772A and 6779, or equivalent. 3. Remove valve retaining locks, valve spring retainers and valve spring. 4. Remove valve stem seal/valve spring seat by using Special Tool C-4745 or equivalent. 5. Before removing valves, remove any burrs from valve stem lock grooves to prevent damage to the valve guides. Identify valves to insure installation in original location. CLEANING - CAUTION: Be careful not to gouge or scratch the aluminum head sealing surface. - Cylinder Head - Remove all gasket material from cylinder head and block. - Valve Assembly - Clean all valve guides, valves and valve spring assemblies thoroughly with suitable cleaning solution before reassembling. ASSEMBLY 1. Coat valve stems with clean engine oil and insert them in cylinder head. 2. If valves or seats have been reground, check valve tip height. Make sure measurements from cylinder head surface to the top of valve stem. 3. Install valve seal/spring seat assembly over valve guides on all valve stems. Ensure that the garter spring is intact around the top of the rubber seal. Install valve springs, valve retainers. 4. Compress valve springs with a valve spring compressor install locks and release tool. 5. Cylinder head bolts should be carefully examined before reuse. If the threads are necked down, the bolts should be replaced. - NOTE: Necking can be checked by holding a scale or straight edge against the threads. If all the threads do not contact the scale, the bolt should be replaced. 6. Before installing the bolts, the threads should be oiled with clean engine oil. 7. Tighten the cylinder head bolts in the sequence shown in the illustration. Using the 4 step torque turn method, tighten according to the following values. - a. Tighten center fasteners 1 thru 6 to 33 Nm (25 ft. lbs.). Then outer fasteners 7 thru 10 to 27 Nm (20 ft. lbs.). - b. Tighten center fasteners 1 thru 6 to 67 Nm (50 ft. lbs.). Then outer fasteners 7 thru 10 to 27 Nm (20 ft. lbs.). - c. Tighten center fasteners 1 thru 6 to 67 Nm (50 ft. lbs.). Then outer fasteners 7 thru 10 to 27 Nm (20 ft. lbs.). - CAUTION: 1. Always make a tightening angle just 90°. If it is less than 90°, the head bolt will be loosened. 2. If it is more than 90°, remove the head bolt and repeat the procedure from step 1. - d. Turn all fasteners 1 thru 10 90° turn. Do not use a torque wrench for this step.
1997 | Eagle | Talon FWD | L4-1997cc 2.0L DOHC VIN Y SMFI | Brake Master Cylinder ¦Service and Repair, Procedures: Master Cylinder Replacement | Master Cylinder And Brake Booster Components REMOVAL 1. Drain the brake fluid. 2. On models equipped with manual transmissions remove the clutch fluid reservoir bracket. 3. Remove the battery. 4. Remove relay assembly mounting bolts. 5. Remove washer tank mounting bolts. 6. Follow procedure outlined in above image. INSTALLATION 1. Follow removal procedure in reverse order except as noted below. Grease Points Of Brake Booster Components 2. Install the vacuum hose to the brake booster nipple as shown above. Secure the hose with the hose clip. - CAUTION: - a. The check valve and the pipe part of the brake booster must not contact each other. - b. Connect so that the marking faces upwards. 3. Install the other end of the vacuum hose fully onto its port on the engine. Secure the hose using the hose clip. 4. Check clearance adjustment between brake booster push rod and primary piston. Adjusting Clearance Between Brake Booster Push Rod And Primary Piston - a. Adjust the clearance (A) between the brake booster push, rod and primary piston as follows: Calculating Clearance A From B With Straight Scale Calculating Clearance A From C With Straight Scale Calculating Clearance A From D With Straight Scale - b. Calculate clearance A from the B, C and D measurements. A = B - C - D - Standard value: 0.00 0.25 mm (0.00 0.010 inches) - NOTE: When brake booster negative pressure 67 kPa (9.7 psi) is applied, clearance value will become 0.1 0.3 mm (0.004 0.012 inches). If the clearance is not within the standard value range, turn the push rod screw to achieve desired length. - c. If the clearance is not within the standard value range, turn the push rod screw to achieve desired length, 5. Fill master cylinder with brake fluid. 6. Bleed the brake system. See: Brake Bleeding > Procedures 7. Adjust brake pedal. See: Brake Pedal Assy > Adjustments
1997 | Eagle | Talon FWD | L4-1997cc 2.0L DOHC VIN Y SMFI | Cylinder Head Assembly ¦Service and Repair, Procedures: Disassembly and Assembly | DISASSEMBLY 1. Remove cylinder head bolts. 2. With cylinder head removed, compress valve springs using Special Tool MD998772A and 6779, or equivalent. 3. Remove valve retaining locks, valve spring retainers and valve spring. 4. Remove valve stem seal/valve spring seat by using Special Tool C-4745 or equivalent. 5. Before removing valves, remove any burrs from valve stem lock grooves to prevent damage to the valve guides. Identify valves to insure installation in original location. CLEANING - CAUTION: Be careful not to gouge or scratch the aluminum head sealing surface. - Cylinder Head - Remove all gasket material from cylinder head and block. - Valve Assembly - Clean all valve guides, valves and valve spring assemblies thoroughly with suitable cleaning solution before reassembling. ASSEMBLY 1. Coat valve stems with clean engine oil and insert them in cylinder head. 2. If valves or seats have been reground, check valve tip height. Make sure measurements from cylinder head surface to the top of valve stem. 3. Install valve seal/spring seat assembly over valve guides on all valve stems. Ensure that the garter spring is intact around the top of the rubber seal. Install valve springs, valve retainers. 4. Compress valve springs with a valve spring compressor install locks and release tool. 5. Cylinder head bolts should be carefully examined before reuse. If the threads are necked down, the bolts should be replaced. - NOTE: Necking can be checked by holding a scale or straight edge against the threads. If all the threads do not contact the scale, the bolt should be replaced. 6. Before installing the bolts, the threads should be oiled with clean engine oil. - Without Multi Layer Steel Head Gasket 7. Tighten the cylinder head bolts in the sequence shown in the illustration. Using the 4 step torque turn method, tighten according to the following values. - a. Tighten center fasteners 1 thru 6 to 33 Nm (25 ft. lbs.). Then outer fasteners 7 thru 10 to 27 Nm (20 ft. lbs.). - b. Tighten center fasteners 1 thru 6 to 67 Nm (50 ft. lbs.). Then outer fasteners 7 thru 10 to 27 Nm (20 ft. lbs.). - c. Tighten center fasteners 1 thru 6 to 67 Nm (50 ft. lbs.). Then outer fasteners 7 thru 10 to 27 Nm (20 ft. lbs.). - CAUTION: 1. Always make a tightening angle just 90°. If it is less than 90°, the head bolt will be loosened. 2. If it is more than 90°, remove the head bolt and repeat the procedure from step 1. - d. Turn all fasteners 1 thru 10 90° turn. Do not use a torque wrench for this step. - With Multi Layer Steel Head Gasket - Note: The four short bolts are placed in the corners. - Step 1 - Torque all center bolts to 34 Nm (25 Ft Lbs), Torque the 4 corner bolt to 27 Nm (20 Ft Lbs) - Step 2 - Torque all center bolts to 68 Nm (50 Ft Lbs), Torque the four corner bolts to 47 Nm (35 Ft Lbs), - Step 3 - Re-torque all center bolts to 68 Nm (50 Ft Lbs), Re-torque the 4 corner bolts to 47 Nm (35 Ft Lbs). - Step 4 - Tighten all bolts in the Specified sequence an additional 90° (1/4 turn).
1997 | Eagle | Talon FWD | L4-1997cc 2.0L DOHC VIN Y SMFI | Differential ¦Service and Repair, Procedures: Checking Side Gear End Play | Checking Side Gear End Play (Extension Housing Side) Checking Side Gear End Play (Bearing Retainer Side) Check side gear end play whenever the differential is removed for service. NOTE: Side gear end play must be BETWEEN 0.001 to 0.013 inch.
1997 | Eagle | Talon FWD | L4-1997cc 2.0L DOHC VIN Y SMFI | Heating and Air Conditioning ¦Service and Repair, Procedures: Refrigerant Recovery | The use of refrigerant recovery and recycling stations allows the recovery and reuse of refrigerant after contaminants and moisture have been removed. When using a recovery or recycling station, follow the manufacturer's operating instructions, noting the following: 1. Use extreme caution and observe all safety and service precautions related to use of refrigerants. 2. Connect refrigerant recycling station hose(s) to vehicle A/C service port(s) and recovery station inlet fitting. Hoses used should have shutoff devices or check valve within 12 inches of hose ends to minimize introduction of air into recycling station and to minimize amount of refrigerant released when hose(s) is disconnected. 3. Turn recycling station On to start recovery process. Allow recycling station to pump refrigerant from A/C system until station pressure gauge indicates vacuum. 4. After vehicle A/C system has been evacuated, close station inlet valve, if equipped. 5. Turn station Off. On some stations the pump will automatically be turned Off by a low pressure switch. 6. Allow vehicle A/C system to remain closed for approximately two minutes. Observe vacuum level indicated on gauge. If pressure does not rise, disconnect recycling station hose(s). 7. If system pressure rises, repeat steps 3 through 6 until vacuum level remains stable for two minutes. 8. Service A/C system as necessary, then evacuate and recharge A/C system.
1997 | Eagle | Talon FWD | L4-1997cc 2.0L DOHC VIN Y SMFI | Power Steering Fluid ¦Service and Repair, Procedures: Fluid Level Check | 1. Park the vehicle on a flat, level surface, start the engine, and then turn the steering wheel several times to raise the temperature of the fluid to approximately 50 60°C (122 140°F). 2. With the engine running, turn the wheel all the way to the left and right several times. 3. Check the fluid in the oil reservoir for foaming or milkiness. Check the difference of the fluid level when the engine is stopped, and while it is running. If the fluid level changes considerably, air bleeding should be done.
1997 | Eagle | Talon FWD | L4-1997cc 2.0L DOHC VIN Y SMFI | Vacuum Brake Booster ¦Service and Repair, Procedures: Vacuum Booster Replacement | Master Cylinder And Brake Booster Components REMOVAL 1. Drain the brake fluid. 2. On models equipped with manual transmissions remove the clutch fluid reservoir bracket. 3. Remove the battery. 4. Remove relay assembly mounting bolts. 5. Remove washer tank mounting bolts. 6. Follow procedure outlined in above image. INSTALLATION 1. Follow removal procedure in reverse order except as noted below. Grease Points Of Brake Booster Components 2. Install the vacuum hose to the brake booster nipple as shown above. Secure the hose with the hose clip. - CAUTION: - a. The check valve and the pipe part of the brake booster must not contact each other. - b. Connect so that the marking faces upwards. 3. Install the other end of the vacuum hose fully onto its port on the engine. Secure the hose using the hose clip. 4. Check clearance adjustment between brake booster push rod and primary piston. Adjusting Clearance Between Brake Booster Push Rod And Primary Piston - a. Adjust the clearance (A) between the brake booster push, rod and primary piston as follows: Calculating Clearance A From B With Straight Scale Calculating Clearance A From C With Straight Scale Calculating Clearance A From D With Straight Scale - b. Calculate clearance A from the B, C and D measurements. A = B - C - D - Standard value: 0.00 0.25 mm (0.00 0.010 inches) - NOTE: When brake booster negative pressure 67 kPa (9.7 psi) is applied, clearance value will become 0.1 0.3 mm (0.004 0.012 inches). If the clearance is not within the standard value range, turn the push rod screw to achieve desired length. - c. If the clearance is not within the standard value range, turn the push rod screw to achieve desired length, 5. Fill master cylinder with brake fluid. 6. Bleed the brake system. See: Brake Bleeding > Procedures 7. Adjust brake pedal. See: Brake Pedal Assy > Adjustments
1997 | Eagle | Talon FWD | L4-1997cc 2.0L DOHC VIN Y SMFI | Automatic Transmission/Transaxle ¦Service and Repair, Procedures: Fluid Level and Condition Check | NOTE: The transmission and differential sump have a common oil sump with an opening between the two. The torque converter fills in both the (P) Park and (N) Neutral positions. Place the selector lever in (P) Park to check the fluid level. The engine should be running at idle speed for at least one minute, with the vehicle on level ground. This will assure complete oil level stabilization between differential and transmission. The fluid should be at normal operating temperature (approximately 82°C. or 180°F.). The fluid level is correct if it is in the HOT region (cross-hatched area) on the oil level indicator. Low fluid level can cause a variety of conditions because it allows the pump to take in air along with the fluid. As in any hydraulic system, air bubbles make the fluid spongy, therefore, pressures will be low and build up slowly. Improper filling can also raise the fluid level too high. When the transaxle has too much fluid, the gears churn up foam and cause the same conditions which occur with a low fluid level. In either case, the air bubbles can cause overheating, fluid oxidation, and varnishing. This can interfere with normal valve, clutch, and accumulator operation. Foaming can also result in fluid escaping from the transaxle vent where it may be mistaken for a leak. Along with fluid level, it is important to check the condition of the fluid. When the fluid smells burned, and is contaminated with metal or friction material particles, a complete transaxle overhaul is needed. Be sure to examine the fluid on the dipstick closely. If there is any doubt about its condition, drain out a sample for a double check. After the fluid has been checked, seat the dipstick fully to seal out water and dirt.
1997 | Eagle | Talon FWD | L4-1997cc 2.0L DOHC VIN Y SMFI | Compressor HVAC ¦Service and Repair, Procedures: Compressor Noise Check and Adjustment | You must first know the conditions when the noise occurs. These conditions are: weather, vehicle speed, in gear or neutral, engine temperature or any other special conditions. Noises that develop during A/C operation can often be misleading. For example: what sounds like a failed front bearing or connecting rod, may be caused by loose bolts, nuts, mounting brackets, or a loose clutch assembly. Check accessory drive belt tension (power steering or generator). Improper accessory drive belt tension can cause a misleading noise when the compressor is engaged and little or no noise when the compressor is disengaged. Drive belts are speed-sensitive. That is, at different engine speeds, and depending upon belt tension, belts can develop unusual noises that are often mistaken for mechanical problems within the compressor. ADJUSTMENT 1. Select a quiet area for testing. Duplicate conditions as much as possible. Switch compressor on and off several times to clearly identify compressor noise. To duplicate high ambient conditions (high head pressure), restrict air flow through condenser. Install manifold gauge set to make sure discharge pressure doesn't exceed 2,070 kPa (300 psi). 2. Tighten all compressor mounting bolts, clutch mounting bolt, and compressor drive belt. Check to assure clutch coil is tight (no rotation or wobble). 3. Check refrigerant hoses for rubbing or interference that can cause unusual noises. 4. Check refrigerant charge. 5. Recheck compressor noise as in Step 1. 6. If noise still exists, loosen compressor mounting bolts and retorque. Repeat Step 1. 7. If noise continues, replace compressor and repeat Step 1.
1997 | Eagle | Talon FWD | L4-1997cc 2.0L DOHC VIN Y SMFI | Steering ¦Service and Repair, Procedures: Checking Pressure Under No Load Conditions | 1. Disconnect the pressure hose from the oil pump, and then connect the special tools. 2. Bleed the air, and then turn the steering wheel several times while the vehicle is not moving so that the temperature of the fluid rises to approximately 50 60°C (122 140°F). 3. Start the engine and idle it at 1,000 +/-100 RPM. 4. Check whether or not the hydraulic pressure is 0.8 1.0 MPa (114 142 psi) when no-load conditions are created by fully opening the shut-off valve of the pressure gauge. 5. If it is not within the 0.8 1.0 MPa (114 142 psi), the probable cause is a malfunction of the oil line or steering gear box, so check these parts and repair as necessary. 6. Remove the special tools, and then tighten the pressure hose to the specified torque. 7. Bleed the system.
1997 | Eagle | Talon FWD | L4-1997cc 2.0L DOHC VIN Y SMFI | Brake Master Cylinder ¦Service and Repair, Procedures: Master Cylinder Bleeding, Bench Bleeding | CAUTION: Use the specified brake fluid. Don't use a mixture of the specified brake fluid and another non-specified fluid. Specified brake fluid: MOPAR Brake Fluid/Conforming to DOT3 or DOT4 PROCEDURE - The master cylinder has no check valve, so if bleeding is carried out by the following procedure, bleeding of air from the brake line will become easier. 1.Fill the reserve tank with brake fluid. 2.Keep the brake pedal depressed. 3.Have another person cover the master cylinder outlet with a finger. 4.With the outlet still closed, release the brake pedal. 5.Repeat steps 2 4 three or four times to fill the inside of the master cylinder with brake fluid.
1997 | Eagle | Talon FWD | L4-1997cc 2.0L DOHC VIN Y SMFI | Brake Master Cylinder ¦Service and Repair, Procedures: Master Cylinder Bleeding, Manual Bleeding | CAUTION: Use the specified brake fluid. Don't use a mixture of the specified brake fluid and another non-specified fluid. Specified brake fluid: MOPAR Brake Fluid/Conforming to DOT3 or DOT4 PROCEDURE - The master cylinder has no check valve, so if bleeding is carried out by the following procedure, bleeding of air from the brake line will become easier. 1.Fill the reserve tank with brake fluid. 2.Keep the brake pedal depressed. 3.Have another person cover the master cylinder outlet with a finger. 4.With the outlet still closed, release the brake pedal. 5.Repeat steps 2 4 three or four times to fill the inside of the master cylinder with brake fluid.
1997 | Eagle | Talon FWD | L4-1997cc 2.0L DOHC VIN Y SMFI | Manual Transmission/Transaxle ¦Service and Repair, Procedures: Transaxle Overhaul, Transaxle Cleaning and Check | 1. Clean the gears, bearings, shafts, synchronizers, thrust washers, oil feeder, shifter mechanism, gear case, and bellhousing with solvent. Dry all parts except the bearings with compressed air. Allow the bearings to either air dry or wipe them dry with clean shop towels. 2. Inspect the gears, bearings, shafts and thrust washers. 3. Replace the bearings and cups if the rollers are worn, chipped, cracked, flat spotted or brinnelled, or if the bearing cage is damaged or distorted. Replace the thrust washers if cracked, chipped, or worn. Replace the gears if the teeth are chipped, cracked, or wore thin. Inspect the synchronizers. Replace the sleeve if worn or damaged in any way. Replace the stop rings if the friction material is burned, flaking off, or worn. Check the condition of the synchronizer keys and springs. 4. Replace these parts if worn, cracked, or distorted.
1997 | Eagle | Talon FWD | L4-1997cc 2.0L DOHC VIN Y SMFI | Air Bag Systems ¦Service and Repair, Procedures: Airbag System Service, When Airbag Does Not Deploys In A Low-Speed Collision | CHECK THE SRS COMPONENTS. - If the SRS components are showing any visible damage such as dents, cracks, or deformation, replace them with new ones. Concerning parts removed for inspection, replacement with new parts and cautionary points for working, refer to appropriate Service and Repair article for that component. SRS AIR BAG CONTROL UNIT (SRS-ECU) 1. Check SRS-ECU case and brackets for dents, cracks or deformation. 2. Check connector for damage, and terminals for deformation. AIR BAG MODULE 1. Check pad cover for dents, cracks or deformation. 2. Check for connector damage, deformed terminal, and binding harness. 3. Check air bag inflator case for dents, cracks or deformation. 4. Install air bag module to steering wheel to check fit or alignment with the wheel. CLOCK SPRING 1. Check clock spring connectors and protective tube for damage, and terminals for deformation. 2. Visually check the case for damage. STEERING WHEEL, STEERING COLUMN AND INTERMEDIATE JOINT 1. Check wiring harness (built into steering wheel) and connectors for damage, and terminals for deformation. 2. Install air bag module to check fit or alignment with steering wheel. 3. Check steering wheel for noise, binding, difficult operation, or excessive free play. HARNESS CONNECTOR (BODY AND FRONT WIRING HARNESS) - Check for binding harness, connector damage, poor connections, and deformed terminals.
1997 | Eagle | Vision | V6-201 3.3L VIN T SFI | Valve ¦Service and Repair, Procedures: Removal and Installation | REMOVAL 1. With cylinder head removed, compress valve springs using Valve Spring Compressor Tool C-3422-B with adapter 6412, or equivalent as shown. 2. Remove valve retaining locks, valve spring retainers, valve stem seals and valve springs. 3. Before removing valves, remove any burrs from valve stem lock grooves to prevent damage to the valve guides. Identify valves to insure installation in original location. INSTALLATION 1. Coat valve stems with clean engine oil and insert them in cylinder head. 2. Check valve tip to spring seat dimensions A after grinding the valve seats or faces. Grind valve tip to give 49.541 51.271 mm (1.950 2.018 inch) over spring seat when installed in the head. Check valve tip for scoring, if necessary, the tip chamfer should be reground to prevent seal damage when the valve is installed. 3. Install valve spring seat spacer on head. 4. Install new cup seals on all valve stems and over valve guides. Install valve springs and valve retainers. 5. Compress valve springs with Valve Spring Compressor Tool C-3422-B, with adapter 6412, or equivalents install locks and release tool. If valves and/or seats are reground, measure the installed height of springs dimension B. make sure measurements are taken from top of spring seat to the bottom surface of spring retainer. If height is greater than 1-19/32 inches, (40.6 mm), install a 1/32 inch (0.794 mm) spacer in head counterbore to bring spring height back to normal 1-17/32 1-19/32 inch (39.1 40.6 mm).
1997 | Eagle | Vision | V6-201 3.3L VIN T SFI | Automatic Transmission/Transaxle ¦Service and Repair, Procedures: Fluid Level Check | See TSB 21-010-06 4/14/2006 TRANSAXLE With vehicle on level surface, start engine and operate at idle speed for a minimum of one minute. Move selector through all transaxle ranges, then place selector lever in Park position. Remove dipstick and check fluid level. Transaxle should be at operating temperature when checking fluid level (160-180°F). Fluid level should be within the Hot range on dipstick. If necessary, add MOPAR ATF plus 4 (Type 9602) automatic transmission fluid to bring fluid level within the Hot range. NOTE: Engine and Transaxle should be at normal operating temperature before performing this procedure. FLUID LEVEL CHECK USING DRB 1. Start engine and apply parking brake. 2. Hook up DRB III scan tool and select transmission. 3. Select sensors. 4. Read the transmission temperature value. 5. Compare the fluid temperature value with the chart. 6. Adjust transmission fluid level shown on the dipstick according to the chart. 7. Check transmission for leaks. DIFFERENTIAL The differential sump is checked separately from the transaxle. A fill plug located on the side of the transaxle must be removed to check fluid level, Fig.6. Fluid should be level with bottom of the fill hole. If necessary, add MOPAR petroleum based hypoid gear lubricant 80W-90 to bring level to bottom of fill hole. Synthetic gear lubricants should not be used.
1997 | Eagle | Vision | V6-201 3.3L VIN T SFI | Valve Spring ¦Service and Repair, Procedures: Cylinder Head Off | REMOVAL 1. With cylinder head removed, compress valve springs using Valve Spring Compressor Tool C-3422-B with adapter 6412, or equivalent as shown. 2. Remove valve retaining locks, valve spring retainers, valve stem seals and valve springs. 3. Before removing valves, remove any burrs from valve stem lock grooves to prevent damage to the valve guides. Identify valves to insure installation in original location. INSTALLATION 1. Coat valve stems with clean engine oil and insert them in cylinder head. 2. Check valve tip to spring seat dimensions A after grinding the valve seats or faces. Grind valve tip to give 49.541 51.271 mm (1.950 2.018 inch) over spring seat when installed in the head. Check valve tip for scoring, if necessary, the tip chamfer should be reground to prevent seal damage when the valve is installed. 3. Install valve spring seat spacer on head. 4. Install new cup seals on all valve stems and over valve guides. Install valve springs and valve retainers. 5. Compress valve springs with Valve Spring Compressor Tool C-3422-B, with adapter 6412, or equivalents install locks and release tool. If valves and/or seats are reground, measure the installed height of springs dimension B. make sure measurements are taken from top of spring seat to the bottom surface of spring retainer. If height is greater than 1-19/32 inches, (40.6 mm), install a 1/32 inch (0.794 mm) spacer in head counterbore to bring spring height back to normal 1-17/32 1-19/32 inch (39.1 40.6 mm).
1997 | Eagle | Vision | V6-201 3.3L VIN T SFI | Cooling System ¦Service and Repair, Procedures: Checking and Adding Coolant | WARNING: Do not open cooling system when hot and under pressure because personal injury and serious burns from coolant can occur. Allow engine to cool before servicing cooling system. NOTE: Coolant should be changed the first time at 72,500 km (45,000 miles) or three years, whichever occurs first. Subsequent coolant changes should occur every two years or 45,000 km (30,000 miles) whichever comes first. LEVEL CHECK - Do not remove coolant bottle pressure cap for routine coolant level inspections. The coolant bottle provides a quick visual method for determining the coolant level without removing the pressure cap. With the engine cold the level of the coolant in the coolant bottle should be within 12 mm (1/2 inch) of cold fill level mark. NOTE: When additional coolant is needed, it should be added to the coolant pressure bottle. Use only 50/50 concentration of ethylene glycol type antifreeze and water ADDING COOLANT 1. Try squeezing the upper radiator hose to determine if the system is still pressurized. 2. Place a shop towel over the pressure cap and turn to the first stop. Wait to see if any pressure is released When no pressure is released, press down on the cap and turn to the second stop Remove cap - NOTE: If the coolant pressure is bottle completely empty, refer to Filling Cooling System in this section. 3. If there is some coolant in coolant pressure bottle, slowly fill coolant pressure bottle. CAUTION: Do not use well water, or suspected water supply in cooling system. A 50/50 ethylene glycol and distilled water mix is recommended.
1997 | Eagle | Vision | V6-201 3.3L VIN T SFI | Heating and Air Conditioning ¦Service and Repair, Procedures: Refrigerant Recovery | The use of refrigerant recovery and recycling stations allows the recovery and reuse of refrigerant after contaminants and moisture have been removed. - When using a recovery or recycling station, follow the manufacturer's operating instructions, noting the following: 1. Use extreme caution and observe all safety and service precautions related to use of refrigerants. 2. Connect refrigerant recycling station hose(s) to vehicle A/C service port(s) and recovery station inlet fitting. Hoses used should have shutoff devices or check valve within 12 inches of hose ends to minimize introduction of air into recycling station and to minimize amount of refrigerant released when hose(s) is disconnected. 3. Turn recycling station On to start recovery process. Allow recycling station to pump refrigerant from A/C system until station pressure gauge indicates vacuum. 4. After vehicle A/C system has been evacuated, close station inlet valve, if equipped. 5. Turn station Off. On some stations the pump will automatically be turned Off by a low pressure switch. 6. Allow vehicle A/C system to remain closed for approximately two minutes. Observe vacuum level indicated on gauge. If pressure does not rise, disconnect recycling station hose(s). 7. If system pressure rises, repeat steps 3 through 6 until vacuum level remains stable for two minutes. 8. Service A/C system as necessary, then evacuate and recharge A/C system.
1997 | Eagle | Vision | V6-201 3.3L VIN T SFI | Power Steering Fluid ¦Service and Repair, Procedures: Fluid Level Check | WARNING: Fluid level should be checked with engine off to prevent injury from moving parts. Do not use automatic transmission fluid in the power steering system. Do not overfill the power steering system. FLUID LEVEL CHECK - Wipe remote power steering fluid reservoir filler cap free of dirt. Then check fluid level in remote reservoir. The dipstick should indicate FULL COLD when fluid is at normal ambient temperature, approximately 21°C to 27°C (70°F to 80°F). In all pumps add fluid as necessary, use only Mopar (R) Power Steering Fluid, or equivalent. DO NOT USE ANY TYPE OF AUTOMATIC TRANSMISSION FLUID.
1997 | Eagle | Vision | V6-201 3.3L VIN T SFI | Refrigerant Oil ¦Service and Repair, Procedures: Refrigerant Oil Level Check | SYSTEM OIL LEVEL - It is important to have the correct amount of lubricant in the A/C system to ensure proper lubrication of the compressor. Too little lubricant will result in damage to the compressor. Too much lubricant will reduce the cooling capacity of the system and consequently result in higher discharge air temperatures. LUBRICANT TYPE - The lubricant used in the compressor is polyalkalene glycol PAG lubricant. Only refrigerant lubricant approved for use with R-134a should be used to service the system. Do not use any other lubricant. The lubricant container should be kept tightly capped until it is ready for use. Refrigerant lubricant will quickly absorb any moisture it comes in contact with. WHEN TO CHECK - It is not necessary to check or add lubricant unless it has been lost. Lubricant loss at the leak point will be evident by the presence of a wet, shiny surface around the leak. REFRIGERANT OIL LEVEL CHECK - When an air conditioning system is first assembled, all components (except the compressor) are refrigerant oil free. After the system has been charged with (R-134a) refrigerant and operated, the oil in the compressor is dispersed through the lines and components. The evaporator, condenser, and receiver/drier will retain a significant amount of oil. Refer to the A/C Component Refrigerant Oil Capacities chart below. When a component is replaced, the specified amount of refrigerant oil must be added. When the compressor is replaced, the amount of oil that is retained in the rest of the system must be drained from the replacement compressor. When a line or component has ruptured and oil has escaped, the compressor should be removed and drained. The receiver/drier must be replaced along with the ruptured part. The oil capacity of the system, minus the amount of oil still in the remaining components, can be measured and poured into the suction port of the compressor. - Example: On an A/C system the evaporator retains 60 ml. (2 oz.). The condenser retains 30 ml. (1 oz.) of oil, and system capacity may be 150 ml. (5.00 oz.) of oil. 150 ml. minus 90 ml. equals 60 ml. (2.00 oz.). A/C COMPONENT REFRIGERANT OIL CAPACITIES - Total Air Conditioning System .......................... 150 ml. (5.0 oz.) - Condenser ............................................... 30 ml. (1.0 oz.) - Evaporator .............................................. 59 ml. (2.0 oz.) - Receiver/Drier ........................................... 30 ml. (1.0 oz.) - Line Blown .............................................. 44 ml. (1.5 oz.) - CAUTION: The refrigerant oil used in a R-134a A/C system is unique. Use only oils which were designed to work with R-134a refrigerant. The oil designated for this vehicle is SP15 PAG (polyalkalene glycol). VERIFY REFRIGERANT LUBRICANT LEVEL 1. Discharge refrigerant system using a recycling/ reclaiming equipment if a charge is present. 2. Disconnect refrigerant lines from A/C compressor. Cap the open lines to prevent moisture from entering system. 3. Remove compressor from vehicle. 4. From suction and discharge ports on top of compressor, drain lubricant from compressor. 5. Add system capacity minus the capacity of components that have not been replaced. Refer to the A/C Component Refrigerant Oil Capacities chart above. Add lubricant through the suction and discharge ports on compressor. This is not to exceed 150 ml. (5.00 oz.) in total. 6. Install compressor and connect refrigerant lines. Then evacuate and charge refrigerant system. 7. Most reclaim/recycling equipment will measure the lubricant being removed. This is the amount of lubricant to be added back to the system. If a new compressor is being installed, drain lubricant from old compressor, measure the amount drained and discard old lubricant. Drain the lubricant from the new compressor into a clean container. Return the amount of lubricant measured from the old compressor, plus the amount reclaimed from the system back into the new compressor.
1997 | Eagle | Vision | V6-201 3.3L VIN T SFI | Vacuum Brake Booster ¦Service and Repair, Procedures: Vacuum Booster Replacement | Master Cylinder Mounting Power Brake Booster Mounting Removing Vacuum Booster REMOVE 1. Remove both wiper arm assemblies. 2. Remove cowl panel cover to expose windshield wiper module. 3. Remove the 5 screws attaching the windshield wiper module to the dash panel. Remove the windshield wiper module from the vehicle. 4. Remove the 2 nuts attaching the master cylinder to the vacuum booster. 5. Carefully slide master cylinder off vacuum booster with brake lines attached, and place it against left shock tower. 6. Disconnect vacuum hose from power brake booster check valve. DO NOT REMOVE CHECK VALVE FROM POWER BRAKE BOOSTER. 7. From under instrument panel, position a small screwdriver between the center tang on the power brake booster input rod to brake pedal pin retaining clip. 8. Rotate screwdriver enough to allow retainer clip center tang to pass over end of brake pedal pin and pull retainer clip off pin. Discard retainer clip it is not to be reused, replace only with a new retainer clip. 9. Remove the four nuts that attach the vacuum booster to the vehicle dash panel. Nuts are accessible from under the dash panel in the area of the steering column and pedal bracket. 10. Slide the vacuum booster up and to the right (mounting holes are slotted) on the dash panel, then tilt outboard and up to remove from vehicle. - CAUTION: Do not attempt to disassemble the vacuum booster, it is serviced ONLY as a complete assembly. INSTALL 1. Position vacuum booster on dash panel. 2. Install and tighten the 4 power brake booster to dash panel mounting nuts to 29 Nm (250 in. lbs.) torque. 3. Carefully position master cylinder on vacuum booster. 4. Install and tighten the 2 master cylinder to vacuum booster mounting nuts to 29 Nm (250 in. lbs.) torque. 5. Connect all vacuum hoses onto the vacuum booster check valve. 6. Using lubriplate, or equivalent, coat the bearing surface of pedal pin. 7. Connect vacuum booster input rod to brake pedal pin and install a NEW retainer clip. Use only a new retainer Clip DO NOT USE the old Clip. 8. Check stop light operation. 9. Install the windshield wiper module back into the dash panel opening. Install the 5 windshield wiper module attaching bolts and securely tighten. 10. Install cowl panel cover. 11. Install the windshield wiper arm assemblies back on pivots. Connect windshield washer hoses.
1997 | Eagle | Vision | V6-201 3.3L VIN T SFI | Valve Guide Seal ¦Service and Repair, Procedures: Cylinder Head Off | REMOVAL 1. With cylinder head removed, compress valve springs using Valve Spring Compressor Tool C-3422-B with adapter 6412, or equivalent as shown. 2. Remove valve retaining locks, valve spring retainers, valve stem seals and valve springs. 3. Before removing valves, remove any burrs from valve stem lock grooves to prevent damage to the valve guides. Identify valves to insure installation in original location. INSTALLATION 1. Coat valve stems with clean engine oil and insert them in cylinder head. 2. Check valve tip to spring seat dimensions A after grinding the valve seats or faces. Grind valve tip to give 49.541 51.271 mm (1.950 2.018 inch) over spring seat when installed in the head. Check valve tip for scoring, if necessary, the tip chamfer should be reground to prevent seal damage when the valve is installed. 3. Install valve spring seat spacer on head. 4. Install new cup seals on all valve stems and over valve guides. Install valve springs and valve retainers. 5. Compress valve springs with Valve Spring Compressor Tool C-3422-B, with adapter 6412, or equivalents install locks and release tool. If valves and/or seats are reground, measure the installed height of springs dimension B. make sure measurements are taken from top of spring seat to the bottom surface of spring retainer. If height is greater than 1-19/32 inches, (40.6 mm), install a 1/32 inch (0.794 mm) spacer in head counterbore to bring spring height back to normal 1-17/32 1-19/32 inch (39.1 40.6 mm).
1997 | Eagle | Vision | V6-201 3.3L VIN T SFI | Automatic Transmission/Transaxle ¦Service and Repair, Procedures: Fluid Level and Condition Check | NOTE: The transmission and differential have separate oil sumps. The transmission sump requires automatic transmission fluid. The differential sump requires petroleum based hypoid gear lube. FLUID CHECK USING DIPSTICK - The transmission sump has a dipstick to check oil similar to most automatic transmissions. It is located on the left side of the engine. Be sure to wipe all dirt from dipstick handle before removing. - The torque converter fills in both the P Park and N Neutral positions. Place the selector lever in P Park to be sure that the fluid level check is accurate. The engine should be running at idle speed for at least one minute, with the vehicle on level ground. At normal operating temperature (approximately 82°C. or 180°F.), the fluid level is correct if it is in the HOT region (cross-hatched area) on the oil level indicator. The fluid level will be approximately one-quarter inch above the lower hole of the dipstick at 70°F fluid temperature. NOTE: Engine and Transaxle should be at normal operating temperature before performing this procedure. FLUID LEVEL CHECK USING DRB 1. Start engine and apply parking brake. 2. Hook up DRB III scan tool and select transmission. 3. Select sensors. 4. Read the transmission temperature value. 5. Compare the fluid temperature value with the chart. 6. Adjust transmission fluid level shown on the dipstick according to the chart. 7. Check transmission for leaks. - Low fluid level can cause a variety of conditions because it allows the pump to take in air along with the fluid. As in any hydraulic system, air bubbles make the fluid spongy, therefore, pressures will be low and build up slowly. - Improper filling can also raise the fluid level too high. When the transaxle has too much fluid, the gears churn up foam and cause the same conditions which occur with a low fluid level. - In either case, air bubbles can cause overheating and/or fluid oxidation, and varnishing. This can interfere with normal valve, clutch, and accumulator operation. Foaming can also result in fluid escaping from the transaxle vent where it may be mistaken for a leak. - Along with fluid level, it is important to check the condition of the fluid. When the fluid smells burned, and is contaminated with metal or friction material particles, a complete transaxle recondition is needed. Be sure to examine the fluid on the dipstick closely. If there is any doubt about its condition, drain out a sample for a double check. - After the fluid has been checked, seat the dipstick fully to seal out water and dirt. - The transmission fluid level should be inspected at least every six months.
1997 | Eagle | Vision | V6-201 3.3L VIN T SFI | Differential Fluid - A/T ¦Service and Repair, Procedures: Checking Fluid Level | The differential sump is checked separately from the transmission. A fill plug located on the side of the transaxle must be removed to check fluid level. The fluid should be level with the bottom of the fill hole. The differential capacity is 0.946 liters (32 ounces). Inspect the differential area during engine oil changes for any leaks. If leakage is present, determine the source of the leak and repair as required. Remove the fill plug and verify the proper level. Adjust if needed.
1997 | Eagle | Vision | V6-201 3.3L VIN T SFI | Heating and Air Conditioning ¦Service and Repair, Procedures: System Leak Checking | WARNING: Avoid breathing a/c refrigerant and lubricant vapor or mist exposure may irritate eyes, nose and throat. Use only approved service equipment meeting SAE requirements to discharge R-134a system. If accidental system discharge occurs, ventilate work area before resuming service. R-134a service equipment or vehicle a/c system should not be pressure tested or leak tested with compressed air. Some mixtures of air and R-134a have been shown to be combustible at elevated pressures. These mixtures are potentially dangerous and may result in fire or explosion causing injury or property damage. CHARGE DETERMINATION - If the A/C system is not cooling properly, determine if the refrigerant system is fully charged with R-134a. This is accomplished by performing a system Charge Level-Check or Fill. If while performing this test A/C liquid line pressure is less than 207 kPa (30 psi) proceed to Empty Refrigerant System Leak Test. If liquid line pressure is greater than 207 kPa (30 psi) proceed to low refrigerant level leak test. If the refrigerant system is empty or low in refrigerant charge, a leak at any line fitting or component seal is likely. A review of the fittings, lines and components for oily residue is an indication of the leak location. To detect a leak in the refrigerant system, perform one of the following procedures as indicated by the symptoms. EMPTY REFRIGERANT SYSTEM LEAK TEST 1. Evacuate the refrigerant system to the lowest degree of vacuum possible (approx. 28 in Hg.). Determine if the system holds a vacuum for 15 minutes. If vacuum is held, a leak is probably not present. If system will not maintain vacuum level, proceed with this procedure. 2. Prepare a 0.284 Kg. (10 oz.) refrigerant charge to be injected into the system. 3. Connect and dispense 0.284 Kg. (10 oz.) of refrigerant into the evacuated refrigerant system. 4. Proceed to Step 2 of Low Refrigerant Level Leak Test. LOW REFRIGERANT LEVEL LEAK TEST 1. Determine if there is any (R-134a) refrigerant in the system.. Use the scan tool (DRE) partial charge test or pressure gauge liquid line temperature partial charge check. 2. Position the vehicle in a wind free work area. This will aid in detecting small leaks. 3. Bring the refrigerant system up to operating temperature and pressure. This is done by allowing the engine to run for five minutes with the system set to the following: + Trans axle in Park + Engine Idling at 700 rpm + A/C Controls Set in 100 percent outside air + Blower switch in the high A/C position + A/C in the ON position + Open all windows - CAUTION: A leak detector designed for R-12 refrigerant will not detect leaks in a R-134a refrigerant system. 4. Shut off the vehicle and wait 2 to 7 minutes. Then use an Electronic Leak Detector that is designed to detect R-134a type refrigerant and search for leaks. Fittings, lines, or components that appear to be oily usually indicates a refrigerant leak. To inspect the evaporator core for leaks, insert the leak detector probe into the drain tube opening or a heat duct. If a thorough leak check has been completed without indication of a leak, see Procedures/Charge Determination Test.
1997 | Eagle | Vision | V6-201 3.3L VIN T SFI | Lifter / Lash Adjuster ¦Service and Repair, Procedures: Disassembly and Assembly | DISASSEMBLY 1. Pry out plunger retainer spring clip. 2. Clean varnish deposits from inside of tappet body above plunger cap. 3. Invert tappet body and remove plunger cap, plunger, flat or ball check valve, check valve spring, check valve retainer and plunger spring. Check valve could be flat or ball. ASSEMBLY 1. Clean all tappet parts in a solvent that will remove all varnish and carbon. 2. Replace tappets that are unfit for further service with new assemblies. 3. If plunger shows signs of scoring or wear, valve is pitted, or valve seat on end of plunger indicates any condition that would prevent valve from seating, install a new tappet assembly. 4. Assemble tappets.
1997 | Eagle | Vision | V6-201 3.3L VIN T SFI | Fluid - A/T ¦Service and Repair, Procedures: Fluid Level and Condition Check | See TSB 21-010-06 4/14/2006 TRANSAXLE With vehicle on level surface, start engine and operate at idle speed for a minimum of one minute. Move selector through all transaxle ranges, then place selector lever in Park position. Remove dipstick and check fluid level. Transaxle should be at operating temperature when checking fluid level (160-180°F). Fluid level should be within the Hot range on dipstick. If necessary, add MOPAR ATF plus 4 (Type 9602) automatic transmission fluid to bring fluid level within the Hot range. NOTE: Engine and Transaxle should be at normal operating temperature before performing this procedure. FLUID LEVEL CHECK USING DRB 1. Start engine and apply parking brake. 2. Hook up DRB III scan tool and select transmission. 3. Select sensors. 4. Read the transmission temperature value. 5. Compare the fluid temperature value with the chart. 6. Adjust transmission fluid level shown on the dipstick according to the chart. 7. Check transmission for leaks. DIFFERENTIAL The differential sump is checked separately from the transaxle. A fill plug located on the side of the transaxle must be removed to check fluid level, Fig.6. Fluid should be level with bottom of the fill hole. If necessary, add MOPAR petroleum based hypoid gear lubricant 75W-90 to bring level to bottom of fill hole. Synthetic gear lubricants should not be used.
1997 | Eagle | Vision | V6-201 3.3L VIN T SFI | Heating and Air Conditioning ¦Service and Repair, Procedures: Oil Level Check, R-134a Systems | SYSTEM OIL LEVEL - It is important to have the correct amount of lubricant in the A/C system to ensure proper lubrication of the compressor. Too little lubricant will result in damage to the compressor. Too much lubricant will reduce the cooling capacity of the system and consequently result in higher discharge air temperatures. LUBRICANT TYPE - The lubricant used in the compressor is polyalkalene glycol PAG lubricant. Only refrigerant lubricant approved for use with R-134a should be used to service the system. Do not use any other lubricant. The lubricant container should be kept tightly capped until it is ready for use. Refrigerant lubricant will quickly absorb any moisture it comes in contact with. WHEN TO CHECK - It is not necessary to check or add lubricant unless it has been lost. Lubricant loss at the leak point will be evident by the presence of a wet, shiny surface around the leak. REFRIGERANT OIL LEVEL CHECK - When an air conditioning system is first assembled, all components (except the compressor) are refrigerant oil free. After the system has been charged with (R-134a) refrigerant and operated, the oil in the compressor is dispersed through the lines and components. The evaporator, condenser, and receiver/drier will retain a significant amount of oil. Refer to the A/C Component Refrigerant Oil Capacities chart below. When a component is replaced, the specified amount of refrigerant oil must be added. When the compressor is replaced, the amount of oil that is retained in the rest of the system must be drained from the replacement compressor. When a line or component has ruptured and oil has escaped, the compressor should be removed and drained. The receiver/drier must be replaced along with the ruptured part. The oil capacity of the system, minus the amount of oil still in the remaining components, can be measured and poured into the suction port of the compressor. - Example: On an A/C system the evaporator retains 60 ml. (2 oz.). The condenser retains 30 ml. (1 oz.) of oil, and system capacity may be 150 ml. (5.00 oz.) of oil. 150 ml. minus 90 ml. equals 60 ml. (2.00 oz.). A/C COMPONENT REFRIGERANT OIL CAPACITIES - Total Air Conditioning System .......................... 150 ml. (5.0 oz.) - Condenser ............................................... 30 ml. (1.0 oz.) - Evaporator .............................................. 59 ml. (2.0 oz.) - Receiver/Drier ........................................... 30 ml. (1.0 oz.) - Line Blown .............................................. 44 ml. (1.5 oz.) - CAUTION: The refrigerant oil used in a R-134a A/C system is unique. Use only oils which were designed to work with R-134a refrigerant. The oil designated for this vehicle is SP15 PAG (polyalkalene glycol). VERIFY REFRIGERANT LUBRICANT LEVEL 1. Discharge refrigerant system using a recycling/ reclaiming equipment if a charge is present. 2. Disconnect refrigerant lines from A/C compressor. Cap the open lines to prevent moisture from entering system. 3. Remove compressor from vehicle. 4. From suction and discharge ports on top of compressor, drain lubricant from compressor. 5. Add system capacity minus the capacity of components that have not been replaced. Refer to the A/C Component Refrigerant Oil Capacities chart above. Add lubricant through the suction and discharge ports on compressor. This is not to exceed 150 ml. (5.00 oz.) in total. 6. Install compressor and connect refrigerant lines. Then evacuate and charge refrigerant system. 7. Most reclaim/recycling equipment will measure the lubricant being removed. This is the amount of lubricant to be added back to the system. If a new compressor is being installed, drain lubricant from old compressor, measure the amount drained and discard old lubricant. Drain the lubricant from the new compressor into a clean container. Return the amount of lubricant measured from the old compressor, plus the amount reclaimed from the system back into the new compressor.
1997 | Eagle | Vision | V6-3.5L VIN F | Valve ¦Service and Repair, Procedures: Removal and Installation | 1.Coat valve stems with clean engine oil and insert them in cylinder head. 2.If valves or seats have been reground, check valve tip height (A). If valve tip height is greater than 43.65 mm (1.7185 inch) intake or 45.98 mm (1.8102 inch) exhaust, grind valve tip until within specifications. Make sure measurement is taken from cylinder head surface to the top of valve stem. 3.Install valve seal/spring seat assembly over valve guides on all valve stems. Ensure that the garter spring is intact around the top of the rubber seal. Install valve springs, valve retainers. 4.Compress valve springs with a valve spring compressor install locks and release tool. If valves and/or seats are reground, measure the installed height of springs (B), make sure measurements are taken from top of spring seat to the bottom surface of spring retainer. If height is greater than 38.75 mm (1.5256 inch), install a 0.762 mm (0.030 inch) spacer in head counterbore under the valve spring seat to bring spring height back within specification.
1997 | Eagle | Vision | V6-3.5L VIN F | Automatic Transmission/Transaxle ¦Service and Repair, Procedures: Fluid Level Check | See TSB 21-010-06 4/14/2006 TRANSAXLE With vehicle on level surface, start engine and operate at idle speed for a minimum of one minute. Move selector through all transaxle ranges, then place selector lever in Park position. Remove dipstick and check fluid level. Transaxle should be at operating temperature when checking fluid level (160-180°F). Fluid level should be within the Hot range on dipstick. If necessary, add MOPAR ATF plus 4 (Type 9602) automatic transmission fluid to bring fluid level within the Hot range. NOTE: Engine and Transaxle should be at normal operating temperature before performing this procedure. FLUID LEVEL CHECK USING DRB 1. Start engine and apply parking brake. 2. Hook up DRB III scan tool and select transmission. 3. Select sensors. 4. Read the transmission temperature value. 5. Compare the fluid temperature value with the chart. 6. Adjust transmission fluid level shown on the dipstick according to the chart. 7. Check transmission for leaks. DIFFERENTIAL The differential sump is checked separately from the transaxle. A fill plug located on the side of the transaxle must be removed to check fluid level, Fig.6. Fluid should be level with bottom of the fill hole. If necessary, add MOPAR petroleum based hypoid gear lubricant 80W-90 to bring level to bottom of fill hole. Synthetic gear lubricants should not be used.
1997 | Eagle | Vision | V6-3.5L VIN F | Valve Spring ¦Service and Repair, Procedures: Cylinder Head Off | REMOVAL 1. With cylinder head removed, compress valve springs using the Valve Spring Compressors shown in the illustration. 2. Remove valve retaining locks, valve spring retainers, valve springs and valve spring seat/stem seal assembly. 3. Before removing valves, remove any burrs from valve stem lock grooves to prevent damage to the valve guides. Identify valves to insure installation in original location. INSTALLATION 1. Coat valve stems with clean engine oil and insert them in cylinder head. 2. If valves or seats have been reground, check valve tip height (A). If valve tip height is greater than 43.65 mm (1.7185 inch) intake or 45.98 mm (1.8102 inch) exhaust, grind valve tip until within specifications. Make sure measurement is taken from cylinder head surface to the top of valve stem. 3. Install valve seal/spring seat assembly over valve guides on all valve stems. Ensure that the garter spring is intact around the top of the rubber seal. Install valve springs, valve retainers. 4. Compress valve springs with a valve spring compressor install locks and release tool. If valves and/or seats are reground, measure the installed height of springs (B), make sure measurements are taken from top of spring seat to the bottom surface of spring retainer . If height is greater than 38.75 mm (1.5256 inches), install a 0.762 mm (0.030 inch) spacer in head counterbore under the valve spring seat to bring spring height back within specification.
1997 | Eagle | Vision | V6-3.5L VIN F | Cooling System ¦Service and Repair, Procedures: Checking and Adding Coolant | WARNING: Do not open cooling system when hot and under pressure because personal injury and serious burns from coolant can occur. Allow engine to cool before servicing cooling system. NOTE: Coolant should be changed the first time at 72,500 km (45,000 miles) or three years, whichever occurs first. Subsequent coolant changes should occur every two years or 45,000 km (30,000 miles) whichever comes first. LEVEL CHECK - Do not remove coolant bottle pressure cap for routine coolant level inspections. The coolant bottle provides a quick visual method for determining the coolant level without removing the pressure cap. With the engine cold the level of the coolant in the coolant bottle should be within 12 mm (1/2 inch) of cold fill level mark. NOTE: When additional coolant is needed, it should be added to the coolant pressure bottle. Use only 50/50 concentration of ethylene glycol type antifreeze and water ADDING COOLANT 1. Try squeezing the upper radiator hose to determine if the system is still pressurized. 2. Place a shop towel over the pressure cap and turn to the first stop. Wait to see if any pressure is released When no pressure is released, press down on the cap and turn to the second stop Remove cap - NOTE: If the coolant pressure is bottle completely empty, refer to Filling Cooling System in this section. 3. If there is some coolant in coolant pressure bottle, slowly fill coolant pressure bottle. CAUTION: Do not use well water, or suspected water supply in cooling system. A 50/50 ethylene glycol and distilled water mix is recommended.
1997 | Eagle | Vision | V6-3.5L VIN F | Heating and Air Conditioning ¦Service and Repair, Procedures: Refrigerant Recovery | The use of refrigerant recovery and recycling stations allows the recovery and reuse of refrigerant after contaminants and moisture have been removed. - When using a recovery or recycling station, follow the manufacturer's operating instructions, noting the following: 1. Use extreme caution and observe all safety and service precautions related to use of refrigerants. 2. Connect refrigerant recycling station hose(s) to vehicle A/C service port(s) and recovery station inlet fitting. Hoses used should have shutoff devices or check valve within 12 inches of hose ends to minimize introduction of air into recycling station and to minimize amount of refrigerant released when hose(s) is disconnected. 3. Turn recycling station On to start recovery process. Allow recycling station to pump refrigerant from A/C system until station pressure gauge indicates vacuum. 4. After vehicle A/C system has been evacuated, close station inlet valve, if equipped. 5. Turn station Off. On some stations the pump will automatically be turned Off by a low pressure switch. 6. Allow vehicle A/C system to remain closed for approximately two minutes. Observe vacuum level indicated on gauge. If pressure does not rise, disconnect recycling station hose(s). 7. If system pressure rises, repeat steps 3 through 6 until vacuum level remains stable for two minutes. 8. Service A/C system as necessary, then evacuate and recharge A/C system.
1997 | Eagle | Vision | V6-3.5L VIN F | Power Steering Fluid ¦Service and Repair, Procedures: Fluid Level Check | WARNING: Fluid level should be checked with engine off to prevent injury from moving parts. Do not use automatic transmission fluid in the power steering system. Do not overfill the power steering system. FLUID LEVEL CHECK - Wipe remote power steering fluid reservoir filler cap free of dirt. Then check fluid level in remote reservoir. The dipstick should indicate FULL COLD when fluid is at normal ambient temperature, approximately 21°C to 27°C (70°F to 80°F). In all pumps add fluid as necessary, use only Mopar (R) Power Steering Fluid, or equivalent. DO NOT USE ANY TYPE OF AUTOMATIC TRANSMISSION FLUID.
1997 | Eagle | Vision | V6-3.5L VIN F | Refrigerant Oil ¦Service and Repair, Procedures: Refrigerant Oil Level Check | SYSTEM OIL LEVEL - It is important to have the correct amount of lubricant in the A/C system to ensure proper lubrication of the compressor. Too little lubricant will result in damage to the compressor. Too much lubricant will reduce the cooling capacity of the system and consequently result in higher discharge air temperatures. LUBRICANT TYPE - The lubricant used in the compressor is polyalkalene glycol PAG lubricant. Only refrigerant lubricant approved for use with R-134a should be used to service the system. Do not use any other lubricant. The lubricant container should be kept tightly capped until it is ready for use. Refrigerant lubricant will quickly absorb any moisture it comes in contact with. WHEN TO CHECK - It is not necessary to check or add lubricant unless it has been lost. Lubricant loss at the leak point will be evident by the presence of a wet, shiny surface around the leak. REFRIGERANT OIL LEVEL CHECK - When an air conditioning system is first assembled, all components (except the compressor) are refrigerant oil free. After the system has been charged with (R-134a) refrigerant and operated, the oil in the compressor is dispersed through the lines and components. The evaporator, condenser, and receiver/drier will retain a significant amount of oil. Refer to the A/C Component Refrigerant Oil Capacities chart below. When a component is replaced, the specified amount of refrigerant oil must be added. When the compressor is replaced, the amount of oil that is retained in the rest of the system must be drained from the replacement compressor. When a line or component has ruptured and oil has escaped, the compressor should be removed and drained. The receiver/drier must be replaced along with the ruptured part. The oil capacity of the system, minus the amount of oil still in the remaining components, can be measured and poured into the suction port of the compressor. - Example: On an A/C system the evaporator retains 60 ml. (2 oz.). The condenser retains 30 ml. (1 oz.) of oil, and system capacity may be 150 ml. (5.00 oz.) of oil. 150 ml. minus 90 ml. equals 60 ml. (2.00 oz.). A/C COMPONENT REFRIGERANT OIL CAPACITIES - Total Air Conditioning System .......................... 150 ml. (5.0 oz.) - Condenser ............................................... 30 ml. (1.0 oz.) - Evaporator .............................................. 59 ml. (2.0 oz.) - Receiver/Drier ........................................... 30 ml. (1.0 oz.) - Line Blown .............................................. 44 ml. (1.5 oz.) - CAUTION: The refrigerant oil used in a R-134a A/C system is unique. Use only oils which were designed to work with R-134a refrigerant. The oil designated for this vehicle is SP15 PAG (polyalkalene glycol). VERIFY REFRIGERANT LUBRICANT LEVEL 1. Discharge refrigerant system using a recycling/ reclaiming equipment if a charge is present. 2. Disconnect refrigerant lines from A/C compressor. Cap the open lines to prevent moisture from entering system. 3. Remove compressor from vehicle. 4. From suction and discharge ports on top of compressor, drain lubricant from compressor. 5. Add system capacity minus the capacity of components that have not been replaced. Refer to the A/C Component Refrigerant Oil Capacities chart above. Add lubricant through the suction and discharge ports on compressor. This is not to exceed 150 ml. (5.00 oz.) in total. 6. Install compressor and connect refrigerant lines. Then evacuate and charge refrigerant system. 7. Most reclaim/recycling equipment will measure the lubricant being removed. This is the amount of lubricant to be added back to the system. If a new compressor is being installed, drain lubricant from old compressor, measure the amount drained and discard old lubricant. Drain the lubricant from the new compressor into a clean container. Return the amount of lubricant measured from the old compressor, plus the amount reclaimed from the system back into the new compressor.
1997 | Eagle | Vision | V6-3.5L VIN F | Vacuum Brake Booster ¦Service and Repair, Procedures: Vacuum Booster Replacement | Master Cylinder Mounting Power Brake Booster Mounting Removing Vacuum Booster REMOVE 1. Remove both wiper arm assemblies. 2. Remove cowl panel cover to expose windshield wiper module. 3. Remove the 5 screws attaching the windshield wiper module to the dash panel. Remove the windshield wiper module from the vehicle. 4. Remove the 2 nuts attaching the master cylinder to the vacuum booster. 5. Carefully slide master cylinder off vacuum booster with brake lines attached, and place it against left shock tower. 6. Disconnect vacuum hose from power brake booster check valve. DO NOT REMOVE CHECK VALVE FROM POWER BRAKE BOOSTER. 7. From under instrument panel, position a small screwdriver between the center tang on the power brake booster input rod to brake pedal pin retaining clip. 8. Rotate screwdriver enough to allow retainer clip center tang to pass over end of brake pedal pin and pull retainer clip off pin. Discard retainer clip it is not to be reused, replace only with a new retainer clip. 9. Remove the four nuts that attach the vacuum booster to the vehicle dash panel. Nuts are accessible from under the dash panel in the area of the steering column and pedal bracket. 10. Slide the vacuum booster up and to the right (mounting holes are slotted) on the dash panel, then tilt outboard and up to remove from vehicle. - CAUTION: Do not attempt to disassemble the vacuum booster, it is serviced ONLY as a complete assembly. INSTALL 1. Position vacuum booster on dash panel. 2. Install and tighten the 4 power brake booster to dash panel mounting nuts to 29 Nm (250 in. lbs.) torque. 3. Carefully position master cylinder on vacuum booster. 4. Install and tighten the 2 master cylinder to vacuum booster mounting nuts to 29 Nm (250 in. lbs.) torque. 5. Connect all vacuum hoses onto the vacuum booster check valve. 6. Using lubriplate, or equivalent, coat the bearing surface of pedal pin. 7. Connect vacuum booster input rod to brake pedal pin and install a NEW retainer clip. Use only a new retainer Clip DO NOT USE the old Clip. 8. Check stop light operation. 9. Install the windshield wiper module back into the dash panel opening. Install the 5 windshield wiper module attaching bolts and securely tighten. 10. Install cowl panel cover. 11. Install the windshield wiper arm assemblies back on pivots. Connect windshield washer hoses.
1997 | Eagle | Vision | V6-3.5L VIN F | Valve Guide Seal ¦Service and Repair, Procedures: Cylinder Head Off | REMOVAL 1. With cylinder head removed, compress valve springs using the Valve Spring Compressors shown in the illustration. 2. Remove valve retaining locks, valve spring retainers, valve springs and valve spring seat/stem seal assembly. 3. Before removing valves, remove any burrs from valve stem lock grooves to prevent damage to the valve guides. Identify valves to insure installation in original location. INSTALLATION 1. Coat valve stems with clean engine oil and insert them in cylinder head. 2. If valves or seats have been reground, check valve tip height (A). If valve tip height is greater than 43.65 mm (1.7185 inch) intake or 45.98 mm (1.8102 inch) exhaust, grind valve tip until within specifications. Make sure measurement is taken from cylinder head surface to the top of valve stem. 3. Install valve seal/spring seat assembly over valve guides on all valve stems. Ensure that the garter spring is intact around the top of the rubber seal. Install valve springs, valve retainers. 4. Compress valve springs with a valve spring compressor install locks and release tool. If valves and/or seats are reground, measure the installed height of springs (B), make sure measurements are taken from top of spring seat to the bottom surface of spring retainer . If height is greater than 38.75 mm (1.5256 inches), install a 0.762 mm (0.030 inch) spacer in head counterbore under the valve spring seat to bring spring height back within specification.
1997 | Eagle | Vision | V6-3.5L VIN F | Automatic Transmission/Transaxle ¦Service and Repair, Procedures: Fluid Level and Condition Check | NOTE: The transmission and differential have separate oil sumps. The transmission sump requires automatic transmission fluid. The differential sump requires petroleum based hypoid gear lube. FLUID CHECK USING DIPSTICK - The transmission sump has a dipstick to check oil similar to most automatic transmissions. It is located on the left side of the engine. Be sure to wipe all dirt from dipstick handle before removing. - The torque converter fills in both the P Park and N Neutral positions. Place the selector lever in P Park to be sure that the fluid level check is accurate. The engine should be running at idle speed for at least one minute, with the vehicle on level ground. At normal operating temperature (approximately 82°C. or 180°F.), the fluid level is correct if it is in the HOT region (cross-hatched area) on the oil level indicator. The fluid level will be approximately one-quarter inch above the lower hole of the dipstick at 70°F fluid temperature. NOTE: Engine and Transaxle should be at normal operating temperature before performing this procedure. FLUID LEVEL CHECK USING DRB 1. Start engine and apply parking brake. 2. Hook up DRB III scan tool and select transmission. 3. Select sensors. 4. Read the transmission temperature value. 5. Compare the fluid temperature value with the chart. 6. Adjust transmission fluid level shown on the dipstick according to the chart. 7. Check transmission for leaks. - Low fluid level can cause a variety of conditions because it allows the pump to take in air along with the fluid. As in any hydraulic system, air bubbles make the fluid spongy, therefore, pressures will be low and build up slowly. - Improper filling can also raise the fluid level too high. When the transaxle has too much fluid, the gears churn up foam and cause the same conditions which occur with a low fluid level. - In either case, air bubbles can cause overheating and/or fluid oxidation, and varnishing. This can interfere with normal valve, clutch, and accumulator operation. Foaming can also result in fluid escaping from the transaxle vent where it may be mistaken for a leak. - Along with fluid level, it is important to check the condition of the fluid. When the fluid smells burned, and is contaminated with metal or friction material particles, a complete transaxle recondition is needed. Be sure to examine the fluid on the dipstick closely. If there is any doubt about its condition, drain out a sample for a double check. - After the fluid has been checked, seat the dipstick fully to seal out water and dirt. - The transmission fluid level should be inspected at least every six months.
1997 | Eagle | Vision | V6-3.5L VIN F | Crankshaft Main Bearing ¦Service and Repair, Procedures: Inspection, Checking End Play | USING A DIAL INDICATOR 1. Mount a dial indicator to front of engine, locating probe on nose of crankshaft. 2. Move crankshaft all the way to the rear of its travel. 3. Zero the dial indicator. 4. Move crankshaft all the way to the front and read the dial indicator. Refer to Crankshaft specifications. USING A FEELER GAUGE 1. Move crankshaft all the way to the rear of its travel using a lever inserted between a main bearing cap and a crankshaft cheek using care not to damage any bearing surface. Do not loosen main bearing cap. 2. Use a feeler gauge between number 2 thrust bearing and machined crankshaft surface to determine end play. Refer to Crankshaft specifications. END PLAY - New Part: 0.10 0.30 mm (0.004 0.012 inch) - Wear Limit: 0.43 mm (0.017 inch)
1997 | Eagle | Vision | V6-3.5L VIN F | Differential Fluid - A/T ¦Service and Repair, Procedures: Checking Fluid Level | The differential sump is checked separately from the transmission. A fill plug located on the side of the transaxle must be removed to check fluid level. The fluid should be level with the bottom of the fill hole. The differential capacity is 0.946 liters (32 ounces). Inspect the differential area during engine oil changes for any leaks. If leakage is present, determine the source of the leak and repair as required. Remove the fill plug and verify the proper level. Adjust if needed.
1997 | Eagle | Vision | V6-3.5L VIN F | Heating and Air Conditioning ¦Service and Repair, Procedures: System Leak Checking | WARNING: Avoid breathing a/c refrigerant and lubricant vapor or mist exposure may irritate eyes, nose and throat. Use only approved service equipment meeting SAE requirements to discharge R-134a system. If accidental system discharge occurs, ventilate work area before resuming service. R-134a service equipment or vehicle a/c system should not be pressure tested or leak tested with compressed air. Some mixtures of air and R-134a have been shown to be combustible at elevated pressures. These mixtures are potentially dangerous and may result in fire or explosion causing injury or property damage. CHARGE DETERMINATION - If the A/C system is not cooling properly, determine if the refrigerant system is fully charged with R-134a. This is accomplished by performing a system Charge Level-Check or Fill. If while performing this test A/C liquid line pressure is less than 207 kPa (30 psi) proceed to Empty Refrigerant System Leak Test. If liquid line pressure is greater than 207 kPa (30 psi) proceed to low refrigerant level leak test. If the refrigerant system is empty or low in refrigerant charge, a leak at any line fitting or component seal is likely. A review of the fittings, lines and components for oily residue is an indication of the leak location. To detect a leak in the refrigerant system, perform one of the following procedures as indicated by the symptoms. EMPTY REFRIGERANT SYSTEM LEAK TEST 1. Evacuate the refrigerant system to the lowest degree of vacuum possible (approx. 28 in Hg.). Determine if the system holds a vacuum for 15 minutes. If vacuum is held, a leak is probably not present. If system will not maintain vacuum level, proceed with this procedure. 2. Prepare a 0.284 Kg. (10 oz.) refrigerant charge to be injected into the system. 3. Connect and dispense 0.284 Kg. (10 oz.) of refrigerant into the evacuated refrigerant system. 4. Proceed to Step 2 of Low Refrigerant Level Leak Test. LOW REFRIGERANT LEVEL LEAK TEST 1. Determine if there is any (R-134a) refrigerant in the system.. Use the scan tool (DRE) partial charge test or pressure gauge liquid line temperature partial charge check. 2. Position the vehicle in a wind free work area. This will aid in detecting small leaks. 3. Bring the refrigerant system up to operating temperature and pressure. This is done by allowing the engine to run for five minutes with the system set to the following: + Trans axle in Park + Engine Idling at 700 rpm + A/C Controls Set in 100 percent outside air + Blower switch in the high A/C position + A/C in the ON position + Open all windows - CAUTION: A leak detector designed for R-12 refrigerant will not detect leaks in a R-134a refrigerant system. 4. Shut off the vehicle and wait 2 to 7 minutes. Then use an Electronic Leak Detector that is designed to detect R-134a type refrigerant and search for leaks. Fittings, lines, or components that appear to be oily usually indicates a refrigerant leak. To inspect the evaporator core for leaks, insert the leak detector probe into the drain tube opening or a heat duct. If a thorough leak check has been completed without indication of a leak, see Procedures/Charge Determination Test.
1997 | Eagle | Vision | V6-3.5L VIN F | Fluid - A/T ¦Service and Repair, Procedures: Fluid Level and Condition Check | See TSB 21-010-06 4/14/2006 TRANSAXLE With vehicle on level surface, start engine and operate at idle speed for a minimum of one minute. Move selector through all transaxle ranges, then place selector lever in Park position. Remove dipstick and check fluid level. Transaxle should be at operating temperature when checking fluid level (160-180°F). Fluid level should be within the Hot range on dipstick. If necessary, add MOPAR ATF plus 4 (Type 9602) automatic transmission fluid to bring fluid level within the Hot range. NOTE: Engine and Transaxle should be at normal operating temperature before performing this procedure. FLUID LEVEL CHECK USING DRB 1. Start engine and apply parking brake. 2. Hook up DRB III scan tool and select transmission. 3. Select sensors. 4. Read the transmission temperature value. 5. Compare the fluid temperature value with the chart. 6. Adjust transmission fluid level shown on the dipstick according to the chart. 7. Check transmission for leaks. DIFFERENTIAL The differential sump is checked separately from the transaxle. A fill plug located on the side of the transaxle must be removed to check fluid level, Fig.6. Fluid should be level with bottom of the fill hole. If necessary, add MOPAR petroleum based hypoid gear lubricant 75W-90 to bring level to bottom of fill hole. Synthetic gear lubricants should not be used.
1997 | Eagle | Vision | V6-3.5L VIN F | Heating and Air Conditioning ¦Service and Repair, Procedures: Oil Level Check, R-134a Systems | SYSTEM OIL LEVEL - It is important to have the correct amount of lubricant in the A/C system to ensure proper lubrication of the compressor. Too little lubricant will result in damage to the compressor. Too much lubricant will reduce the cooling capacity of the system and consequently result in higher discharge air temperatures. LUBRICANT TYPE - The lubricant used in the compressor is polyalkalene glycol PAG lubricant. Only refrigerant lubricant approved for use with R-134a should be used to service the system. Do not use any other lubricant. The lubricant container should be kept tightly capped until it is ready for use. Refrigerant lubricant will quickly absorb any moisture it comes in contact with. WHEN TO CHECK - It is not necessary to check or add lubricant unless it has been lost. Lubricant loss at the leak point will be evident by the presence of a wet, shiny surface around the leak. REFRIGERANT OIL LEVEL CHECK - When an air conditioning system is first assembled, all components (except the compressor) are refrigerant oil free. After the system has been charged with (R-134a) refrigerant and operated, the oil in the compressor is dispersed through the lines and components. The evaporator, condenser, and receiver/drier will retain a significant amount of oil. Refer to the A/C Component Refrigerant Oil Capacities chart below. When a component is replaced, the specified amount of refrigerant oil must be added. When the compressor is replaced, the amount of oil that is retained in the rest of the system must be drained from the replacement compressor. When a line or component has ruptured and oil has escaped, the compressor should be removed and drained. The receiver/drier must be replaced along with the ruptured part. The oil capacity of the system, minus the amount of oil still in the remaining components, can be measured and poured into the suction port of the compressor. - Example: On an A/C system the evaporator retains 60 ml. (2 oz.). The condenser retains 30 ml. (1 oz.) of oil, and system capacity may be 150 ml. (5.00 oz.) of oil. 150 ml. minus 90 ml. equals 60 ml. (2.00 oz.). A/C COMPONENT REFRIGERANT OIL CAPACITIES - Total Air Conditioning System .......................... 150 ml. (5.0 oz.) - Condenser ............................................... 30 ml. (1.0 oz.) - Evaporator .............................................. 59 ml. (2.0 oz.) - Receiver/Drier ........................................... 30 ml. (1.0 oz.) - Line Blown .............................................. 44 ml. (1.5 oz.) - CAUTION: The refrigerant oil used in a R-134a A/C system is unique. Use only oils which were designed to work with R-134a refrigerant. The oil designated for this vehicle is SP15 PAG (polyalkalene glycol). VERIFY REFRIGERANT LUBRICANT LEVEL 1. Discharge refrigerant system using a recycling/ reclaiming equipment if a charge is present. 2. Disconnect refrigerant lines from A/C compressor. Cap the open lines to prevent moisture from entering system. 3. Remove compressor from vehicle. 4. From suction and discharge ports on top of compressor, drain lubricant from compressor. 5. Add system capacity minus the capacity of components that have not been replaced. Refer to the A/C Component Refrigerant Oil Capacities chart above. Add lubricant through the suction and discharge ports on compressor. This is not to exceed 150 ml. (5.00 oz.) in total. 6. Install compressor and connect refrigerant lines. Then evacuate and charge refrigerant system. 7. Most reclaim/recycling equipment will measure the lubricant being removed. This is the amount of lubricant to be added back to the system. If a new compressor is being installed, drain lubricant from old compressor, measure the amount drained and discard old lubricant. Drain the lubricant from the new compressor into a clean container. Return the amount of lubricant measured from the old compressor, plus the amount reclaimed from the system back into the new compressor.
1996 | Eagle | Summit | L4-1468cc 1.5L SOHC | Automatic Transmission/Transaxle ¦Service and Repair, Procedures: Fluid Level Check | Place vehicle on level surface, start engine and operate at idle speed. Shift transaxle through all gear ranges and return to park. With parking brake applied, place selector lever in N, then remove dipstick and check fluid level. Transmission should be at operating temperature when checking fluid level (160-180°F). Fluid level should be between Add and Full lines on dipstick. If necessary, add Mopar ATF Plus 4 (Automatic Transmission Fluid type 7176). automatic transmission fluid to bring fluid level within Add and Full lines on dipstick.
1996 | Eagle | Summit | L4-1468cc 1.5L SOHC | Heating and Air Conditioning ¦Service and Repair, Procedures: Refrigerant Recovery | The use of refrigerant recovery and recycling stations allows the recovery and reuse of refrigerant after contaminants and moisture have been removed. When using a recovery or recycling station, follow the manufacturer's operating instructions, noting the following: 1. Use extreme caution and observe all safety and service precautions related to use of refrigerants. 2. Connect refrigerant recycling station hose(s) to vehicle A/C service port(s) and recovery station inlet fitting. Hoses used should have shutoff devices or check valve within 12 inches of hose ends to minimize introduction of air into recycling station and to minimize amount of refrigerant released when hose(s) is disconnected. 3. Turn recycling station On to start recovery process. Allow recycling station to pump refrigerant from A/C system until station pressure gauge indicates vacuum. 4. After vehicle A/C system has been evacuated, close station inlet valve, if equipped. 5. Turn station Off. On some stations the pump will automatically be turned Off by a low pressure switch. 6. Allow vehicle A/C system to remain closed for approximately two minutes. Observe vacuum level indicated on gauge. If pressure does not rise, disconnect recycling station hose(s). 7. If system pressure rises, repeat steps 3 through 6 until vacuum level remains stable for two minutes. 8. Service A/C system as necessary, then evacuate and recharge A/C system.
1996 | Eagle | Summit | L4-1795cc 1.8L SOHC | Automatic Transmission/Transaxle ¦Service and Repair, Procedures: Fluid Level Check | With vehicle on level surface, start engine and operate at idle speed. With parking brake applied, move shift lever through each gear, then place selector lever in N. Remove dipstick and check fluid level. Transmission should be at operating temperature when checking fluid level (160 180°F). Fluid level should be within the Hot range on dipstick. If necessary, add Dexron II automatic transmission fluid to bring fluid level within the Hot range.
1996 | Eagle | Summit | L4-1795cc 1.8L SOHC | Heating and Air Conditioning ¦Service and Repair, Procedures: Refrigerant Recovery | The use of refrigerant recovery and recycling stations allows the recovery and reuse of refrigerant after contaminants and moisture have been removed. When using a recovery or recycling station, follow the manufacturer's operating instructions, noting the following: 1. Use extreme caution and observe all safety and service precautions related to use of refrigerants. 2. Connect refrigerant recycling station hose(s) to vehicle A/C service port(s) and recovery station inlet fitting. Hoses used should have shutoff devices or check valve within 12 inches of hose ends to minimize introduction of air into recycling station and to minimize amount of refrigerant released when hose(s) is disconnected. 3. Turn recycling station On to start recovery process. Allow recycling station to pump refrigerant from A/C system until station pressure gauge indicates vacuum. 4. After vehicle A/C system has been evacuated, close station inlet valve, if equipped. 5. Turn station Off. On some stations the pump will automatically be turned Off by a low pressure switch. 6. Allow vehicle A/C system to remain closed for approximately two minutes. Observe vacuum level indicated on gauge. If pressure does not rise, disconnect recycling station hose(s). 7. If system pressure rises, repeat steps 3 through 6 until vacuum level remains stable for two minutes. 8. Service A/C system as necessary, then evacuate and recharge A/C system.
1996 | Eagle | Summit Wagon AWD | L4-2350cc 2.4L SOHC | Evaporative Check Valve ¦Service and Repair, Procedures | Overfill Limiter (Two Way Valve) 1. Remove the overfill limiter mounting bolt. 2. Disconnect the vapor hoses and then remove the overfill valve. 3. Installation is the reverse of the removal procedure.
1996 | Eagle | Summit Wagon AWD | L4-2350cc 2.4L SOHC | Automatic Transmission/Transaxle ¦Service and Repair, Procedures: Fluid Level Check | With vehicle on level surface, start engine and operate at idle speed. With parking brake applied, move shift lever through each gear, then place selector lever in N. Remove dipstick and check fluid level. Transmission should be at operating temperature when checking fluid level (160 180°F). Fluid level should be within the Hot range on dipstick. If necessary, add Dexron II automatic transmission fluid to bring fluid level within the Hot range.
1996 | Eagle | Summit Wagon AWD | L4-2350cc 2.4L SOHC | Heating and Air Conditioning ¦Service and Repair, Procedures: Refrigerant Recovery | The use of refrigerant recovery and recycling stations allows the recovery and reuse of refrigerant after contaminants and moisture have been removed. When using a recovery or recycling station, follow the manufacturer's operating instructions, noting the following: 1. Use extreme caution and observe all safety and service precautions related to use of refrigerants. 2. Connect refrigerant recycling station hose(s) to vehicle A/C service port(s) and recovery station inlet fitting. Hoses used should have shutoff devices or check valve within 12 inches of hose ends to minimize introduction of air into recycling station and to minimize amount of refrigerant released when hose(s) is disconnected. 3. Turn recycling station On to start recovery process. Allow recycling station to pump refrigerant from A/C system until station pressure gauge indicates vacuum. 4. After vehicle A/C system has been evacuated, close station inlet valve, if equipped. 5. Turn station Off. On some stations the pump will automatically be turned Off by a low pressure switch. 6. Allow vehicle A/C system to remain closed for approximately two minutes. Observe vacuum level indicated on gauge. If pressure does not rise, disconnect recycling station hose(s). 7. If system pressure rises, repeat steps 3 through 6 until vacuum level remains stable for two minutes. 8. Service A/C system as necessary, then evacuate and recharge A/C system.
1996 | Eagle | Summit Wagon FWD | L4-1795cc 1.8L SOHC | Evaporative Check Valve ¦Service and Repair, Procedures | Overfill Limiter (Two Way Valve) 1. Remove the overfill limiter mounting bolt. 2. Disconnect the vapor hoses and then remove the overfill valve. 3. Installation is the reverse of the removal procedure.
1996 | Eagle | Summit Wagon FWD | L4-1795cc 1.8L SOHC | Automatic Transmission/Transaxle ¦Service and Repair, Procedures: Fluid Level Check | With vehicle on level surface, start engine and operate at idle speed. With parking brake applied, move shift lever through each gear, then place selector lever in N. Remove dipstick and check fluid level. Transmission should be at operating temperature when checking fluid level (160 180°F). Fluid level should be within the Hot range on dipstick. If necessary, add Dexron II automatic transmission fluid to bring fluid level within the Hot range.
1996 | Eagle | Summit Wagon FWD | L4-1795cc 1.8L SOHC | Heating and Air Conditioning ¦Service and Repair, Procedures: Refrigerant Recovery | The use of refrigerant recovery and recycling stations allows the recovery and reuse of refrigerant after contaminants and moisture have been removed. When using a recovery or recycling station, follow the manufacturer's operating instructions, noting the following: 1. Use extreme caution and observe all safety and service precautions related to use of refrigerants. 2. Connect refrigerant recycling station hose(s) to vehicle A/C service port(s) and recovery station inlet fitting. Hoses used should have shutoff devices or check valve within 12 inches of hose ends to minimize introduction of air into recycling station and to minimize amount of refrigerant released when hose(s) is disconnected. 3. Turn recycling station On to start recovery process. Allow recycling station to pump refrigerant from A/C system until station pressure gauge indicates vacuum. 4. After vehicle A/C system has been evacuated, close station inlet valve, if equipped. 5. Turn station Off. On some stations the pump will automatically be turned Off by a low pressure switch. 6. Allow vehicle A/C system to remain closed for approximately two minutes. Observe vacuum level indicated on gauge. If pressure does not rise, disconnect recycling station hose(s). 7. If system pressure rises, repeat steps 3 through 6 until vacuum level remains stable for two minutes. 8. Service A/C system as necessary, then evacuate and recharge A/C system.
1996 | Eagle | Summit Wagon FWD | L4-2350cc 2.4L SOHC | Evaporative Check Valve ¦Service and Repair, Procedures | Overfill Limiter (Two Way Valve) 1. Remove the overfill limiter mounting bolt. 2. Disconnect the vapor hoses and then remove the overfill valve. 3. Installation is the reverse of the removal procedure.
1996 | Eagle | Summit Wagon FWD | L4-2350cc 2.4L SOHC | Automatic Transmission/Transaxle ¦Service and Repair, Procedures: Fluid Level Check | With vehicle on level surface, start engine and operate at idle speed. With parking brake applied, move shift lever through each gear, then place selector lever in N. Remove dipstick and check fluid level. Transmission should be at operating temperature when checking fluid level (160 180°F). Fluid level should be within the Hot range on dipstick. If necessary, add Dexron II automatic transmission fluid to bring fluid level within the Hot range.
1996 | Eagle | Summit Wagon FWD | L4-2350cc 2.4L SOHC | Heating and Air Conditioning ¦Service and Repair, Procedures: Refrigerant Recovery | The use of refrigerant recovery and recycling stations allows the recovery and reuse of refrigerant after contaminants and moisture have been removed. When using a recovery or recycling station, follow the manufacturer's operating instructions, noting the following: 1. Use extreme caution and observe all safety and service precautions related to use of refrigerants. 2. Connect refrigerant recycling station hose(s) to vehicle A/C service port(s) and recovery station inlet fitting. Hoses used should have shutoff devices or check valve within 12 inches of hose ends to minimize introduction of air into recycling station and to minimize amount of refrigerant released when hose(s) is disconnected. 3. Turn recycling station On to start recovery process. Allow recycling station to pump refrigerant from A/C system until station pressure gauge indicates vacuum. 4. After vehicle A/C system has been evacuated, close station inlet valve, if equipped. 5. Turn station Off. On some stations the pump will automatically be turned Off by a low pressure switch. 6. Allow vehicle A/C system to remain closed for approximately two minutes. Observe vacuum level indicated on gauge. If pressure does not rise, disconnect recycling station hose(s). 7. If system pressure rises, repeat steps 3 through 6 until vacuum level remains stable for two minutes. 8. Service A/C system as necessary, then evacuate and recharge A/C system.
1996 | Eagle | Talon AWD | L4-1997cc 2.0L DOHC Turbo | Balance Shaft ¦Service and Repair, Procedures | Fig. 35 Front Case, Oil Pump & Silent Shaft Assembly. DISASSEMBLY Disassemble front case, oil pump and silent shaft in numbered sequence noting the following: 1. Use oil pressure switch socket No. MD998054 or equivalent to remove oil pressure switch. 2. Remove oil pan, refer to Oil Pan Replacement under Engine Lubrication/Service and Repair. 3. Use plug cap socket No. MD998162 or equivalent to remove front case plug cap (17). Fig. 36 Blocking Silent Shaft For Oil Pump Sprocket Removal 4. When removing oil pump driven gear bolt, insert a Phillips screwdriver into plug hole, to block the silent shaft. Fig. 30 Removing Silent Shaft Front Bearings. 5. Using silent shaft bearing puller No. MD998371 or equivalent, remove silent shaft front bearing as shown. Fig. 31 Removing Silent Shaft Rear Bearing. 6. Using silent shaft bearing puller No. MD998372 or equivalent, remove right silent shaft rear bearing as shown. Fig. 37 Removing Left Silent Shaft Rear Bearing. 7. Using silent shaft bearing puller No. MD998374 or equivalent, remove left silent shaft rear bearing as shown. INSPECTION 1. Inspect front case for the following: - a. Clogged oil passages. - b. Damaged or seized left silent shaft front bearing section. - c. Cracks or other signs of damage on case. 2. Inspect oil seal lip for wear or damage, replacing as necessary. 3. Test oil switch as follows: - a. Connect an ohmmeter between switch terminal and switch body. - b. If ohmmeter reads no continuity, replace switch. If ohmmeter reads continuity, proceed to step c. - c. Insert a fine wedge into oil switch hole. Ohmmeter should read no continuity when wedge is slightly pressed into hole, If ohmmeter reads continuity, replace switch. 4. On models with turbocharged engine, inspect oil cooler bypass valve as follows: - a. Ensure valves move smoothly. Fig. 38 Oil Cooler Bypass Valve. - b. Measure dimension L on bypass valve. At room temperature, dimension L should be 1.358 inch. - c. Dip valve in engine oil heated to 212°F. Dimension L should now be at least 1.570 inch. 5. On all models, inspect oil pump as follows: - a. Install oil pump gears in front case and rotate gears, ensuring smooth rotation without excessive looseness. - b. Check for for ridge wear on surface of oil pump cover. - c. Check drive gear and driven gear tip clearance. - d. Check side clearance of gears. 6. Inspect silent shaft for the following: - a. Clogged oil passages. - b. Seized or damaged journal. - c. Ensure oil clearance is within specifications. Clearance should be as follows: - Right Front, 0.0008 0.0024 inch; - Right Rear, 0.0008 0.0021 inch; - Left Front, 0.0002 0.0036 inch; - Left Rear, 0.0017 0.0033 inch. 7. Inspect oil jet and check valve for clogging or damage. ASSEMBLY Reverse removal procedure to install, noting the following: 1. When installing oil jet, ensure nozzle is installed toward the piston. Fig. 39 Installing Left Silent Shaft Rear Bearing. 2. When installing left silent shaft rear bearing, apply clean engine oil to engine block bearing hole and to outer circumference of bearing. Using bearing installation tool No. MD998374 or equivalent, install bearing into cylinder block. Fig. 40 Installing Right Silent Shaft Rear Bearing. 3. When installing right silent shaft rear bearing, apply clean engine oil to engine block bearing hole and to outer circumference of bearing. Using bearing installation tool No. MD998373 or equivalent, install bearing into cylinder block. Ensure oil hole in bearing is aligned with oil hole in cylinder block. Fig. 41 Installing Silent Shaft Front Bearing. 4. When installing silent shaft front bearing, apply clean engine oil to engine block bearing hole and to outer circumference of bearing. Using bearing installation tool No. MD998373 or equivalent, install bearing into cylinder block. Ensure oil hole in bearing is aligned with oil hole in cylinder block. 5. When installing oil pump gears, coat gears with clean engine oil, then align mark on drive gear notch with mark on driven gear tooth. 6. Install crankshaft oil seal using oil seal installation tool No. MD998375 or equivalent. 7. Install oil seal (22) and silent shaft oil seal (23) by placing a socket over the top of the seal and pressing it into the case. Fig. 42 Front Case Attaching Bolts. 8. Install front case as follows: - a. Place crankshaft front oil seal guide No. MD998285 or equivalent over front end of crankshaft, then apply engine oil to outer circumference of guide. - b. Install front case over top of guide, onto cylinder block. Temporarily tighten all bolts except the filter bracket attaching bolts, referring to bolt length chart. - c. Install oil filter bracket and the four attaching bolts. - d. Tighten all bolts to specifications. 9. When installing driven gear bolt (19), insert a Phillips screwdriver into plug hole on left side of cylinder block, to block the silent shaft. 10. When installing plug cap, place a new O-ring into groove of case, then use plug cap socket No. MD998162 or equivalent to tighten cap. 11. Install oil pan, refer to Oil Pan Replacement under d12.When installing oil pressure switch, coat threads of switch with gasket adhesive. Do not allow hole in end of switch to be covered with adhesive. Install switch using oil pressure switch socket No. MD998054 or equivalent.
1996 | Eagle | Talon AWD | L4-1997cc 2.0L DOHC Turbo | Oil Pump ¦Service and Repair, Procedures | Fig. 35 Front Case, Oil Pump & Silent Shaft Assembly. DISASSEMBLY Disassemble front case, oil pump and silent shaft in numbered sequence noting the following: 1. Use oil pressure switch socket No. MD998054 or equivalent to remove oil pressure switch. 2. Remove oil pan, refer to Oil Pan Replacement under Engine Lubrication/Service and Repair. 3. Use plug cap socket No. MD998162 or equivalent to remove front case plug cap (17). Fig. 36 Blocking Silent Shaft For Oil Pump Sprocket Removal 4. When removing oil pump driven gear bolt, insert a Phillips screwdriver into plug hole, to block the silent shaft. Fig. 30 Removing Silent Shaft Front Bearings. 5. Using silent shaft bearing puller No. MD998371 or equivalent, remove silent shaft front bearing as shown. Fig. 31 Removing Silent Shaft Rear Bearing. 6. Using silent shaft bearing puller No. MD998372 or equivalent, remove right silent shaft rear bearing as shown. Fig. 37 Removing Left Silent Shaft Rear Bearing. 7. Using silent shaft bearing puller No. MD998374 or equivalent, remove left silent shaft rear bearing as shown. INSPECTION 1. Inspect front case for the following: - a. Clogged oil passages. - b. Damaged or seized left silent shaft front bearing section. - c. Cracks or other signs of damage on case. 2. Inspect oil seal lip for wear or damage, replacing as necessary. 3. Test oil switch as follows: - a. Connect an ohmmeter between switch terminal and switch body. - b. If ohmmeter reads no continuity, replace switch. If ohmmeter reads continuity, proceed to step c. - c. Insert a fine wedge into oil switch hole. Ohmmeter should read no continuity when wedge is slightly pressed into hole, If ohmmeter reads continuity, replace switch. 4. On models with turbocharged engine, inspect oil cooler bypass valve as follows: - a. Ensure valves move smoothly. Fig. 38 Oil Cooler Bypass Valve. - b. Measure dimension L on bypass valve. At room temperature, dimension L should be 1.358 inch. - c. Dip valve in engine oil heated to 212°F. Dimension L should now be at least 1.570 inch. 5. On all models, inspect oil pump as follows: - a. Install oil pump gears in front case and rotate gears, ensuring smooth rotation without excessive looseness. - b. Check for for ridge wear on surface of oil pump cover. - c. Check drive gear and driven gear tip clearance. - d. Check side clearance of gears. 6. Inspect silent shaft for the following: - a. Clogged oil passages. - b. Seized or damaged journal. - c. Ensure oil clearance is within specifications. Clearance should be as follows: - Right Front, 0.0008 0.0024 inch; - Right Rear, 0.0008 0.0021 inch; - Left Front, 0.0002 0.0036 inch; - Left Rear, 0.0017 0.0033 inch. 7. Inspect oil jet and check valve for clogging or damage. ASSEMBLY Reverse removal procedure to install, noting the following: 1. When installing oil jet, ensure nozzle is installed toward the piston. Fig. 39 Installing Left Silent Shaft Rear Bearing. 2. When installing left silent shaft rear bearing, apply clean engine oil to engine block bearing hole and to outer circumference of bearing. Using bearing installation tool No. MD998374 or equivalent, install bearing into cylinder block. Fig. 40 Installing Right Silent Shaft Rear Bearing. 3. When installing right silent shaft rear bearing, apply clean engine oil to engine block bearing hole and to outer circumference of bearing. Using bearing installation tool No. MD998373 or equivalent, install bearing into cylinder block. Ensure oil hole in bearing is aligned with oil hole in cylinder block. Fig. 41 Installing Silent Shaft Front Bearing. 4. When installing silent shaft front bearing, apply clean engine oil to engine block bearing hole and to outer circumference of bearing. Using bearing installation tool No. MD998373 or equivalent, install bearing into cylinder block. Ensure oil hole in bearing is aligned with oil hole in cylinder block. 5. When installing oil pump gears, coat gears with clean engine oil, then align mark on drive gear notch with mark on driven gear tooth. 6. Install crankshaft oil seal using oil seal installation tool No. MD998375 or equivalent. 7. Install oil seal (22) and silent shaft oil seal (23) by placing a socket over the top of the seal and pressing it into the case. Fig. 42 Front Case Attaching Bolts. 8. Install front case as follows: - a. Place crankshaft front oil seal guide No. MD998285 or equivalent over front end of crankshaft, then apply engine oil to outer circumference of guide. - b. Install front case over top of guide, onto cylinder block. Temporarily tighten all bolts except the filter bracket attaching bolts, referring to bolt length chart. - c. Install oil filter bracket and the four attaching bolts. - d. Tighten all bolts to specifications. 9. When installing driven gear bolt (19), insert a Phillips screwdriver into plug hole on left side of cylinder block, to block the silent shaft. 10. When installing plug cap, place a new O-ring into groove of case, then use plug cap socket No. MD998162 or equivalent to tighten cap. 11. Install oil pan, refer to Oil Pan Replacement under d12.When installing oil pressure switch, coat threads of switch with gasket adhesive. Do not allow hole in end of switch to be covered with adhesive. Install switch using oil pressure switch socket No. MD998054 or equivalent.
1996 | Eagle | Talon AWD | L4-1997cc 2.0L DOHC Turbo | Evaporative Check Valve ¦Service and Repair, Procedures | Evaporative Emission Canister/Fuel Tank Pressure Relief Valve Removal Steps: 1. Battery bracket 2. Shift cable and select cable connection 3. Vapor hose 4. Connector 5. Vapor hose 6. Fuel tank pressure relief valve 7. Vapor hose 8. Vapor hose 9. Check valve 10. Clamp 11. Purge hose 12. Purge control valve 13. Evaporative emission canister 14. Evaporative emission canister holder assembly 15. Reverse procedure to reassemble, noting that the installation direction of the fuel tank pressure relief valve is correct.
1996 | Eagle | Talon AWD | L4-1997cc 2.0L DOHC Turbo | Evaporative Emission Control Canister ¦Service and Repair, Procedures | Evaporative Emission Canister/Fuel Tank Pressure Relief Valve Removal Steps: 1. Battery bracket 2. Shift cable and select cable connection 3. Vapor hose 4. Connector 5. Vapor hose 6. Fuel tank pressure relief valve 7. Vapor hose 8. Vapor hose 9. Check valve 10. Clamp 11. Purge hose 12. Purge control valve 13. Evaporative emission canister 14. Evaporative emission canister holder assembly
1996 | Eagle | Talon AWD | L4-1997cc 2.0L DOHC Turbo | Automatic Transmission/Transaxle ¦Service and Repair, Procedures: Oil Pump Volume Check | See TSB 21-010-06 4/14/2006 - After the new or repaired transmission has been installed, fill to the proper level with Mopar ATF Plus 4 type 9602 for adding or replacing. - The volume should be checked using the following procedure: 1. Disconnect the From cooler line at the transmission and place a collecting container under the disconnected line. - CAUTION: With the fluid set at the proper level, fluid collection should not exceed (1) quart or internal damage to the transmission may occur. 2. Run the engine at curb idle speed, with the shift selector in neutral. 3. If fluid flow is intermittent or it takes more than 20 seconds to collect one quart of ATF, disconnect the To Cooler line at the transaxle. 4. Refill the transaxle to proper level and recheck pump volume. - See TSB 21-010-06 4/14/2006 5. If flow is found to be within acceptable limits, replace the cooler. Then fill.transmission to the paper level, using. Mopar ATF Plus 4 type 9602 for adding or replacing. 6. If fluid flow is still found-to be inadequate, check the line pressure using the Transaxle Hydraulic Pressure Test procedure.
1996 | Eagle | Talon AWD | L4-1997cc 2.0L DOHC Turbo | Heating and Air Conditioning ¦Service and Repair, Procedures: Refrigerant Recovery | The use of refrigerant recovery and recycling stations allows the recovery and reuse of refrigerant after contaminants and moisture have been removed. When using a recovery or recycling station, follow the manufacturer's operating instructions, noting the following: 1. Use extreme caution and observe all safety and service precautions related to use of refrigerants. 2. Connect refrigerant recycling station hose(s) to vehicle A/C service port(s) and recovery station inlet fitting. Hoses used should have shutoff devices or check valve within 12 inches of hose ends to minimize introduction of air into recycling station and to minimize amount of refrigerant released when hose(s) is disconnected. 3. Turn recycling station On to start recovery process. Allow recycling station to pump refrigerant from A/C system until station pressure gauge indicates vacuum. 4. After vehicle A/C system has been evacuated, close station inlet valve, if equipped. 5. Turn station Off. On some stations the pump will automatically be turned Off by a low pressure switch. 6. Allow vehicle A/C system to remain closed for approximately two minutes. Observe vacuum level indicated on gauge. If pressure does not rise, disconnect recycling station hose(s). 7. If system pressure rises, repeat steps 3 through 6 until vacuum level remains stable for two minutes. 8. Service A/C system as necessary, then evacuate and recharge A/C system.
1996 | Eagle | Talon AWD | L4-1997cc 2.0L DOHC Turbo | Differential ¦Service and Repair, Procedures: Overhaul, Checking Side Gear End Play | Checking Side Gear End Play (Extension Housing Side) Checking Side Gear End Play (Bearing Retainer Side) Check side gear end play whenever the differential is removed for service. NOTE: Side gear end play must be BETWEEN 0.001 to 0.013 inch.
1996 | Eagle | Talon AWD | L4-1997cc 2.0L DOHC Turbo | Brake Master Cylinder ¦Service and Repair, Procedures: Master Cylinder Bleeding, Manual Bleeding | MASTER CYLINDER BLEEDING - The master cylinder has no check valve, so if bleeding is carried out by the following procedure, bleeding of air from the brake line will become easier. 1. Fill the reserve tank with brake fluid. 2. Keep the brake pedal depressed. 3. Have another person cover the master cylinder outlet with a finger. 4. With the outlet still closed, release the brake pedal. 5. Repeat steps 2 4 three or four times to fill the inside of the master cylinder with brake fluid.
1996 | Eagle | Talon AWD | L4-1997cc 2.0L DOHC Turbo | Fluid - A/T ¦Service and Repair, Procedures: Fluid Level & Condition Check | Fluid Level - The transmission and differential sump have a common oil sump with a opening between the two. - The torque converter fills in both the "P" Park and "N" Neutral positions. - Place the selector lever in "P" Park to check fluid level. - The engine should be running at idle speed for at least one minute, with the vehicle on level ground. This will assure complete oil level stabilization between differential and transmission. - The fluid should be at normal operating temperature (approximately 82 C. or 180 F). - The fluid level is correct if it is in the "HOT" region (cross-hatched area) on the oil level indicator. Fluid Condition - Along with fluid level, it is important to check the condition of the fluid. + When the fluid smells burned, and is contaminated with metal or friction material particles, a complete transaxle overhaul is needed. - Be sure to examine the fluid on the dipstick closely. + If there is any doubt about its condition, drain out a sample for a double check. Note: After the fluid has been checked, seat the dipstick fully to seal out water and dirt. Low Fluid Level Symptoms - Low fluid level can cause a variety of conditions because it allows the pump to take in air along with the fluid. in any hydraulic system, air bubbles will make the fluid spongy, therefore pressures will be low and build up slowly. Improper Filling Level Symptoms - Improper filling can also raise the fluid level too high. + When the transaxle has too much fluid, the gears churn up foam and cause the same conditions which occur with a low fluid level. - In either case the air bubbles can cause over heating, fluid oxidation, and varnishing, which can interfere with normal valve, clutch and accumulator operation. - Foaming can also result in fluid escaping from the transaxle vent, where it may be mistaken for a leak.
1996 | Eagle | Talon AWD | L4-1997cc 2.0L DOHC Turbo | Automatic Transmission/Transaxle ¦Service and Repair, Procedures: Fluid Level and Condition Check, 4 Speed Automatic | Fluid Level - The transmission and differential sump have a common oil sump with a opening between the two. - The torque converter fills in both the "P" Park and "N" Neutral positions. - Place the selector lever in "P" Park to check fluid level. - The engine should be running at idle speed for at least one minute, with the vehicle on level ground. This will assure complete oil level stabilization between differential and transmission. - The fluid should be at normal operating temperature (approximately 82 C. or 180 F). - The fluid level is correct if it is in the "HOT" region (cross-hatched area) on the oil level indicator. Fluid Condition - Along with fluid level, it is important to check the condition of the fluid. + When the fluid smells burned, and is contaminated with metal or friction material particles, a complete transaxle overhaul is needed. - Be sure to examine the fluid on the dipstick closely. + If there is any doubt about its condition, drain out a sample for a double check. Note: After the fluid has been checked, seat the dipstick fully to seal out water and dirt. Low Fluid Level Symptoms - Low fluid level can cause a variety of conditions because it allows the pump to take in air along with the fluid. As in any hydraulic system, air bubbles will make the fluid spongy, therefore pressures will be low and build up slowly. Improper Filling Level Symptoms - Improper filling can also raise the fluid level too high. + When the transaxle has too much fluid, the gears churn up foam and cause the same conditions which occur with a low fluid level. - In either case the air bubbles can cause over heating, fluid oxidation, and varnishing, which can interfere with normal valve, clutch and accumulator operation. - Foaming can also result in fluid escaping from the transaxle vent, where it may be mistaken for a leak.
1996 | Eagle | Talon FWD | L4-1997cc 2.0L DOHC | Balance Shaft ¦Service and Repair, Procedures | Fig. 35 Front Case, Oil Pump & Silent Shaft Assembly. DISASSEMBLY Disassemble front case, oil pump and silent shaft in numbered sequence noting the following: 1. Use oil pressure switch socket No. MD998054 or equivalent to remove oil pressure switch. 2. Remove oil pan, refer to Oil Pan Replacement under Engine Lubrication/Service and Repair. 3. Use plug cap socket No. MD998162 or equivalent to remove front case plug cap (17). Fig. 36 Blocking Silent Shaft For Oil Pump Sprocket Removal 4. When removing oil pump driven gear bolt, insert a Phillips screwdriver into plug hole, to block the silent shaft. Fig. 30 Removing Silent Shaft Front Bearings. 5. Using silent shaft bearing puller No. MD998371 or equivalent, remove silent shaft front bearing as shown. Fig. 31 Removing Silent Shaft Rear Bearing. 6. Using silent shaft bearing puller No. MD998372 or equivalent, remove right silent shaft rear bearing as shown. Fig. 37 Removing Left Silent Shaft Rear Bearing. 7. Using silent shaft bearing puller No. MD998374 or equivalent, remove left silent shaft rear bearing as shown. INSPECTION 1. Inspect front case for the following: - a. Clogged oil passages. - b. Damaged or seized left silent shaft front bearing section. - c. Cracks or other signs of damage on case. 2. Inspect oil seal lip for wear or damage, replacing as necessary. 3. Test oil switch as follows: - a. Connect an ohmmeter between switch terminal and switch body. - b. If ohmmeter reads no continuity, replace switch. If ohmmeter reads continuity, proceed to step c. - c. Insert a fine wedge into oil switch hole. Ohmmeter should read no continuity when wedge is slightly pressed into hole, If ohmmeter reads continuity, replace switch. 4. On models with turbocharged engine, inspect oil cooler bypass valve as follows: - a. Ensure valves move smoothly. Fig. 38 Oil Cooler Bypass Valve. - b. Measure dimension L on bypass valve. At room temperature, dimension L should be 1.358 inch. - c. Dip valve in engine oil heated to 212°F. Dimension L should now be at least 1.570 inch. 5. On all models, inspect oil pump as follows: - a. Install oil pump gears in front case and rotate gears, ensuring smooth rotation without excessive looseness. - b. Check for for ridge wear on surface of oil pump cover. - c. Check drive gear and driven gear tip clearance. - d. Check side clearance of gears. 6. Inspect silent shaft for the following: - a. Clogged oil passages. - b. Seized or damaged journal. - c. Ensure oil clearance is within specifications. Clearance should be as follows: - Right Front, 0.0008 0.0024 inch; - Right Rear, 0.0008 0.0021 inch; - Left Front, 0.0002 0.0036 inch; - Left Rear, 0.0017 0.0033 inch. 7. Inspect oil jet and check valve for clogging or damage. ASSEMBLY Reverse removal procedure to install, noting the following: 1. When installing oil jet, ensure nozzle is installed toward the piston. Fig. 39 Installing Left Silent Shaft Rear Bearing. 2. When installing left silent shaft rear bearing, apply clean engine oil to engine block bearing hole and to outer circumference of bearing. Using bearing installation tool No. MD998374 or equivalent, install bearing into cylinder block. Fig. 40 Installing Right Silent Shaft Rear Bearing. 3. When installing right silent shaft rear bearing, apply clean engine oil to engine block bearing hole and to outer circumference of bearing. Using bearing installation tool No. MD998373 or equivalent, install bearing into cylinder block. Ensure oil hole in bearing is aligned with oil hole in cylinder block. Fig. 41 Installing Silent Shaft Front Bearing. 4. When installing silent shaft front bearing, apply clean engine oil to engine block bearing hole and to outer circumference of bearing. Using bearing installation tool No. MD998373 or equivalent, install bearing into cylinder block. Ensure oil hole in bearing is aligned with oil hole in cylinder block. 5. When installing oil pump gears, coat gears with clean engine oil, then align mark on drive gear notch with mark on driven gear tooth. 6. Install crankshaft oil seal using oil seal installation tool No. MD998375 or equivalent. 7. Install oil seal (22) and silent shaft oil seal (23) by placing a socket over the top of the seal and pressing it into the case. Fig. 42 Front Case Attaching Bolts. 8. Install front case as follows: - a. Place crankshaft front oil seal guide No. MD998285 or equivalent over front end of crankshaft, then apply engine oil to outer circumference of guide. - b. Install front case over top of guide, onto cylinder block. Temporarily tighten all bolts except the filter bracket attaching bolts, referring to bolt length chart. - c. Install oil filter bracket and the four attaching bolts. - d. Tighten all bolts to specifications. 9. When installing driven gear bolt (19), insert a Phillips screwdriver into plug hole on left side of cylinder block, to block the silent shaft. 10. When installing plug cap, place a new O-ring into groove of case, then use plug cap socket No. MD998162 or equivalent to tighten cap. 11. Install oil pan, refer to Oil Pan Replacement under d12.When installing oil pressure switch, coat threads of switch with gasket adhesive. Do not allow hole in end of switch to be covered with adhesive. Install switch using oil pressure switch socket No. MD998054 or equivalent.
1996 | Eagle | Talon FWD | L4-1997cc 2.0L DOHC | Oil Pump ¦Service and Repair, Procedures | Fig. 35 Front Case, Oil Pump & Silent Shaft Assembly. DISASSEMBLY Disassemble front case, oil pump and silent shaft in numbered sequence noting the following: 1. Use oil pressure switch socket No. MD998054 or equivalent to remove oil pressure switch. 2. Remove oil pan, refer to Oil Pan Replacement under Engine Lubrication/Service and Repair. 3. Use plug cap socket No. MD998162 or equivalent to remove front case plug cap (17). Fig. 36 Blocking Silent Shaft For Oil Pump Sprocket Removal 4. When removing oil pump driven gear bolt, insert a Phillips screwdriver into plug hole, to block the silent shaft. Fig. 30 Removing Silent Shaft Front Bearings. 5. Using silent shaft bearing puller No. MD998371 or equivalent, remove silent shaft front bearing as shown. Fig. 31 Removing Silent Shaft Rear Bearing. 6. Using silent shaft bearing puller No. MD998372 or equivalent, remove right silent shaft rear bearing as shown. Fig. 37 Removing Left Silent Shaft Rear Bearing. 7. Using silent shaft bearing puller No. MD998374 or equivalent, remove left silent shaft rear bearing as shown. INSPECTION 1. Inspect front case for the following: - a. Clogged oil passages. - b. Damaged or seized left silent shaft front bearing section. - c. Cracks or other signs of damage on case. 2. Inspect oil seal lip for wear or damage, replacing as necessary. 3. Test oil switch as follows: - a. Connect an ohmmeter between switch terminal and switch body. - b. If ohmmeter reads no continuity, replace switch. If ohmmeter reads continuity, proceed to step c. - c. Insert a fine wedge into oil switch hole. Ohmmeter should read no continuity when wedge is slightly pressed into hole, If ohmmeter reads continuity, replace switch. 4. On models with turbocharged engine, inspect oil cooler bypass valve as follows: - a. Ensure valves move smoothly. Fig. 38 Oil Cooler Bypass Valve. - b. Measure dimension L on bypass valve. At room temperature, dimension L should be 1.358 inch. - c. Dip valve in engine oil heated to 212°F. Dimension L should now be at least 1.570 inch. 5. On all models, inspect oil pump as follows: - a. Install oil pump gears in front case and rotate gears, ensuring smooth rotation without excessive looseness. - b. Check for for ridge wear on surface of oil pump cover. - c. Check drive gear and driven gear tip clearance. - d. Check side clearance of gears. 6. Inspect silent shaft for the following: - a. Clogged oil passages. - b. Seized or damaged journal. - c. Ensure oil clearance is within specifications. Clearance should be as follows: - Right Front, 0.0008 0.0024 inch; - Right Rear, 0.0008 0.0021 inch; - Left Front, 0.0002 0.0036 inch; - Left Rear, 0.0017 0.0033 inch. 7. Inspect oil jet and check valve for clogging or damage. ASSEMBLY Reverse removal procedure to install, noting the following: 1. When installing oil jet, ensure nozzle is installed toward the piston. Fig. 39 Installing Left Silent Shaft Rear Bearing. 2. When installing left silent shaft rear bearing, apply clean engine oil to engine block bearing hole and to outer circumference of bearing. Using bearing installation tool No. MD998374 or equivalent, install bearing into cylinder block. Fig. 40 Installing Right Silent Shaft Rear Bearing. 3. When installing right silent shaft rear bearing, apply clean engine oil to engine block bearing hole and to outer circumference of bearing. Using bearing installation tool No. MD998373 or equivalent, install bearing into cylinder block. Ensure oil hole in bearing is aligned with oil hole in cylinder block. Fig. 41 Installing Silent Shaft Front Bearing. 4. When installing silent shaft front bearing, apply clean engine oil to engine block bearing hole and to outer circumference of bearing. Using bearing installation tool No. MD998373 or equivalent, install bearing into cylinder block. Ensure oil hole in bearing is aligned with oil hole in cylinder block. 5. When installing oil pump gears, coat gears with clean engine oil, then align mark on drive gear notch with mark on driven gear tooth. 6. Install crankshaft oil seal using oil seal installation tool No. MD998375 or equivalent. 7. Install oil seal (22) and silent shaft oil seal (23) by placing a socket over the top of the seal and pressing it into the case. Fig. 42 Front Case Attaching Bolts. 8. Install front case as follows: - a. Place crankshaft front oil seal guide No. MD998285 or equivalent over front end of crankshaft, then apply engine oil to outer circumference of guide. - b. Install front case over top of guide, onto cylinder block. Temporarily tighten all bolts except the filter bracket attaching bolts, referring to bolt length chart. - c. Install oil filter bracket and the four attaching bolts. - d. Tighten all bolts to specifications. 9. When installing driven gear bolt (19), insert a Phillips screwdriver into plug hole on left side of cylinder block, to block the silent shaft. 10. When installing plug cap, place a new O-ring into groove of case, then use plug cap socket No. MD998162 or equivalent to tighten cap. 11. Install oil pan, refer to Oil Pan Replacement under d12.When installing oil pressure switch, coat threads of switch with gasket adhesive. Do not allow hole in end of switch to be covered with adhesive. Install switch using oil pressure switch socket No. MD998054 or equivalent.
1996 | Eagle | Talon FWD | L4-1997cc 2.0L DOHC | Evaporative Check Valve ¦Service and Repair, Procedures | Evaporative Emission Canister/Pressure Relief Valve NOTE: You must remove the inner fenderwell splash shield before proceeding. 1. Remove vapor hose (# 3). 2. Remove vapor hose (# 5). 3. Remove Fuel tank pressure relief valve from the bracket. 4. Reverse procedure to reassemble, noting that the installation direction of the fuel tank pressure relief valve is correct.
1996 | Eagle | Talon FWD | L4-1997cc 2.0L DOHC | Automatic Transmission/Transaxle ¦Service and Repair, Procedures: Oil Pump Volume Check | See TSB 21-010-06 4/14/2006 - After the new or repaired transmission has been installed, fill to the proper level with Mopar ATF Plus 4 type 9602 for adding or replacing. - The volume should be checked using the following procedure: 1. Disconnect the From cooler line at the transmission and place a collecting container under the disconnected line. - CAUTION: With the fluid set at the proper level, fluid collection should not exceed (1) quart or internal damage to the transmission may occur. 2. Run the engine at curb idle speed, with the shift selector in neutral. 3. If fluid flow is intermittent or it takes more than 20 seconds to collect one quart of ATF, disconnect the To Cooler line at the transaxle. 4. Refill the transaxle to proper level and recheck pump volume. - See TSB 21-010-06 4/14/2006 5. If flow is found to be within acceptable limits, replace the cooler. Then fill.transmission to the paper level, using. Mopar ATF Plus 4 type 9602 for adding or replacing. 6. If fluid flow is still found-to be inadequate, check the line pressure using the Transaxle Hydraulic Pressure Test procedure.
1996 | Eagle | Talon FWD | L4-1997cc 2.0L DOHC | Heating and Air Conditioning ¦Service and Repair, Procedures: Refrigerant Recovery | The use of refrigerant recovery and recycling stations allows the recovery and reuse of refrigerant after contaminants and moisture have been removed. When using a recovery or recycling station, follow the manufacturer's operating instructions, noting the following: 1. Use extreme caution and observe all safety and service precautions related to use of refrigerants. 2. Connect refrigerant recycling station hose(s) to vehicle A/C service port(s) and recovery station inlet fitting. Hoses used should have shutoff devices or check valve within 12 inches of hose ends to minimize introduction of air into recycling station and to minimize amount of refrigerant released when hose(s) is disconnected. 3. Turn recycling station On to start recovery process. Allow recycling station to pump refrigerant from A/C system until station pressure gauge indicates vacuum. 4. After vehicle A/C system has been evacuated, close station inlet valve, if equipped. 5. Turn station Off. On some stations the pump will automatically be turned Off by a low pressure switch. 6. Allow vehicle A/C system to remain closed for approximately two minutes. Observe vacuum level indicated on gauge. If pressure does not rise, disconnect recycling station hose(s). 7. If system pressure rises, repeat steps 3 through 6 until vacuum level remains stable for two minutes. 8. Service A/C system as necessary, then evacuate and recharge A/C system.
1996 | Eagle | Talon FWD | L4-1997cc 2.0L DOHC | Differential ¦Service and Repair, Procedures: Overhaul, Checking Side Gear End Play | Checking Side Gear End Play (Extension Housing Side) Checking Side Gear End Play (Bearing Retainer Side) Check side gear end play whenever the differential is removed for service. NOTE: Side gear end play must be BETWEEN 0.001 to 0.013 inch.
1996 | Eagle | Talon FWD | L4-1997cc 2.0L DOHC | Brake Master Cylinder ¦Service and Repair, Procedures: Master Cylinder Bleeding, Manual Bleeding | MASTER CYLINDER BLEEDING - The master cylinder has no check valve, so if bleeding is carried out by the following procedure, bleeding of air from the brake line will become easier. 1. Fill the reserve tank with brake fluid. 2. Keep the brake pedal depressed. 3. Have another person cover the master cylinder outlet with a finger. 4. With the outlet still closed, release the brake pedal. 5. Repeat steps 2 4 three or four times to fill the inside of the master cylinder with brake fluid.
1996 | Eagle | Talon FWD | L4-1997cc 2.0L DOHC | Fluid - A/T ¦Service and Repair, Procedures: Fluid Level & Condition Check | Fluid Level - The transmission and differential sump have a common oil sump with a opening between the two. - The torque converter fills in both the "P" Park and "N" Neutral positions. - Place the selector lever in "P" Park to check fluid level. - The engine should be running at idle speed for at least one minute, with the vehicle on level ground. This will assure complete oil level stabilization between differential and transmission. - The fluid should be at normal operating temperature (approximately 82 C. or 180 F). - The fluid level is correct if it is in the "HOT" region (cross-hatched area) on the oil level indicator. Fluid Condition - Along with fluid level, it is important to check the condition of the fluid. + When the fluid smells burned, and is contaminated with metal or friction material particles, a complete transaxle overhaul is needed. - Be sure to examine the fluid on the dipstick closely. + If there is any doubt about its condition, drain out a sample for a double check. Note: After the fluid has been checked, seat the dipstick fully to seal out water and dirt. Low Fluid Level Symptoms - Low fluid level can cause a variety of conditions because it allows the pump to take in air along with the fluid. in any hydraulic system, air bubbles will make the fluid spongy, therefore pressures will be low and build up slowly. Improper Filling Level Symptoms - Improper filling can also raise the fluid level too high. + When the transaxle has too much fluid, the gears churn up foam and cause the same conditions which occur with a low fluid level. - In either case the air bubbles can cause over heating, fluid oxidation, and varnishing, which can interfere with normal valve, clutch and accumulator operation. - Foaming can also result in fluid escaping from the transaxle vent, where it may be mistaken for a leak.
1996 | Eagle | Talon FWD | L4-1997cc 2.0L DOHC | Automatic Transmission/Transaxle ¦Service and Repair, Procedures: Fluid Level and Condition Check, 4 Speed Automatic | Fluid Level - The transmission and differential sump have a common oil sump with a opening between the two. - The torque converter fills in both the "P" Park and "N" Neutral positions. - Place the selector lever in "P" Park to check fluid level. - The engine should be running at idle speed for at least one minute, with the vehicle on level ground. This will assure complete oil level stabilization between differential and transmission. - The fluid should be at normal operating temperature (approximately 82 C. or 180 F). - The fluid level is correct if it is in the "HOT" region (cross-hatched area) on the oil level indicator. Fluid Condition - Along with fluid level, it is important to check the condition of the fluid. + When the fluid smells burned, and is contaminated with metal or friction material particles, a complete transaxle overhaul is needed. - Be sure to examine the fluid on the dipstick closely. + If there is any doubt about its condition, drain out a sample for a double check. Note: After the fluid has been checked, seat the dipstick fully to seal out water and dirt. Low Fluid Level Symptoms - Low fluid level can cause a variety of conditions because it allows the pump to take in air along with the fluid. As in any hydraulic system, air bubbles will make the fluid spongy, therefore pressures will be low and build up slowly. Improper Filling Level Symptoms - Improper filling can also raise the fluid level too high. + When the transaxle has too much fluid, the gears churn up foam and cause the same conditions which occur with a low fluid level. - In either case the air bubbles can cause over heating, fluid oxidation, and varnishing, which can interfere with normal valve, clutch and accumulator operation. - Foaming can also result in fluid escaping from the transaxle vent, where it may be mistaken for a leak.
1996 | Eagle | Talon FWD | L4-1997cc 2.0L DOHC Turbo | Balance Shaft ¦Service and Repair, Procedures | Fig. 35 Front Case, Oil Pump & Silent Shaft Assembly. DISASSEMBLY Disassemble front case, oil pump and silent shaft in numbered sequence noting the following: 1. Use oil pressure switch socket No. MD998054 or equivalent to remove oil pressure switch. 2. Remove oil pan, refer to Oil Pan Replacement under Engine Lubrication/Service and Repair. 3. Use plug cap socket No. MD998162 or equivalent to remove front case plug cap (17). Fig. 36 Blocking Silent Shaft For Oil Pump Sprocket Removal 4. When removing oil pump driven gear bolt, insert a Phillips screwdriver into plug hole, to block the silent shaft. Fig. 30 Removing Silent Shaft Front Bearings. 5. Using silent shaft bearing puller No. MD998371 or equivalent, remove silent shaft front bearing as shown. Fig. 31 Removing Silent Shaft Rear Bearing. 6. Using silent shaft bearing puller No. MD998372 or equivalent, remove right silent shaft rear bearing as shown. Fig. 37 Removing Left Silent Shaft Rear Bearing. 7. Using silent shaft bearing puller No. MD998374 or equivalent, remove left silent shaft rear bearing as shown. INSPECTION 1. Inspect front case for the following: - a. Clogged oil passages. - b. Damaged or seized left silent shaft front bearing section. - c. Cracks or other signs of damage on case. 2. Inspect oil seal lip for wear or damage, replacing as necessary. 3. Test oil switch as follows: - a. Connect an ohmmeter between switch terminal and switch body. - b. If ohmmeter reads no continuity, replace switch. If ohmmeter reads continuity, proceed to step c. - c. Insert a fine wedge into oil switch hole. Ohmmeter should read no continuity when wedge is slightly pressed into hole, If ohmmeter reads continuity, replace switch. 4. On models with turbocharged engine, inspect oil cooler bypass valve as follows: - a. Ensure valves move smoothly. Fig. 38 Oil Cooler Bypass Valve. - b. Measure dimension L on bypass valve. At room temperature, dimension L should be 1.358 inch. - c. Dip valve in engine oil heated to 212°F. Dimension L should now be at least 1.570 inch. 5. On all models, inspect oil pump as follows: - a. Install oil pump gears in front case and rotate gears, ensuring smooth rotation without excessive looseness. - b. Check for for ridge wear on surface of oil pump cover. - c. Check drive gear and driven gear tip clearance. - d. Check side clearance of gears. 6. Inspect silent shaft for the following: - a. Clogged oil passages. - b. Seized or damaged journal. - c. Ensure oil clearance is within specifications. Clearance should be as follows: - Right Front, 0.0008 0.0024 inch; - Right Rear, 0.0008 0.0021 inch; - Left Front, 0.0002 0.0036 inch; - Left Rear, 0.0017 0.0033 inch. 7. Inspect oil jet and check valve for clogging or damage. ASSEMBLY Reverse removal procedure to install, noting the following: 1. When installing oil jet, ensure nozzle is installed toward the piston. Fig. 39 Installing Left Silent Shaft Rear Bearing. 2. When installing left silent shaft rear bearing, apply clean engine oil to engine block bearing hole and to outer circumference of bearing. Using bearing installation tool No. MD998374 or equivalent, install bearing into cylinder block. Fig. 40 Installing Right Silent Shaft Rear Bearing. 3. When installing right silent shaft rear bearing, apply clean engine oil to engine block bearing hole and to outer circumference of bearing. Using bearing installation tool No. MD998373 or equivalent, install bearing into cylinder block. Ensure oil hole in bearing is aligned with oil hole in cylinder block. Fig. 41 Installing Silent Shaft Front Bearing. 4. When installing silent shaft front bearing, apply clean engine oil to engine block bearing hole and to outer circumference of bearing. Using bearing installation tool No. MD998373 or equivalent, install bearing into cylinder block. Ensure oil hole in bearing is aligned with oil hole in cylinder block. 5. When installing oil pump gears, coat gears with clean engine oil, then align mark on drive gear notch with mark on driven gear tooth. 6. Install crankshaft oil seal using oil seal installation tool No. MD998375 or equivalent. 7. Install oil seal (22) and silent shaft oil seal (23) by placing a socket over the top of the seal and pressing it into the case. Fig. 42 Front Case Attaching Bolts. 8. Install front case as follows: - a. Place crankshaft front oil seal guide No. MD998285 or equivalent over front end of crankshaft, then apply engine oil to outer circumference of guide. - b. Install front case over top of guide, onto cylinder block. Temporarily tighten all bolts except the filter bracket attaching bolts, referring to bolt length chart. - c. Install oil filter bracket and the four attaching bolts. - d. Tighten all bolts to specifications. 9. When installing driven gear bolt (19), insert a Phillips screwdriver into plug hole on left side of cylinder block, to block the silent shaft. 10. When installing plug cap, place a new O-ring into groove of case, then use plug cap socket No. MD998162 or equivalent to tighten cap. 11. Install oil pan, refer to Oil Pan Replacement under d12.When installing oil pressure switch, coat threads of switch with gasket adhesive. Do not allow hole in end of switch to be covered with adhesive. Install switch using oil pressure switch socket No. MD998054 or equivalent.
1996 | Eagle | Talon FWD | L4-1997cc 2.0L DOHC Turbo | Oil Pump ¦Service and Repair, Procedures | Fig. 35 Front Case, Oil Pump & Silent Shaft Assembly. DISASSEMBLY Disassemble front case, oil pump and silent shaft in numbered sequence noting the following: 1. Use oil pressure switch socket No. MD998054 or equivalent to remove oil pressure switch. 2. Remove oil pan, refer to Oil Pan Replacement under Engine Lubrication/Service and Repair. 3. Use plug cap socket No. MD998162 or equivalent to remove front case plug cap (17). Fig. 36 Blocking Silent Shaft For Oil Pump Sprocket Removal 4. When removing oil pump driven gear bolt, insert a Phillips screwdriver into plug hole, to block the silent shaft. Fig. 30 Removing Silent Shaft Front Bearings. 5. Using silent shaft bearing puller No. MD998371 or equivalent, remove silent shaft front bearing as shown. Fig. 31 Removing Silent Shaft Rear Bearing. 6. Using silent shaft bearing puller No. MD998372 or equivalent, remove right silent shaft rear bearing as shown. Fig. 37 Removing Left Silent Shaft Rear Bearing. 7. Using silent shaft bearing puller No. MD998374 or equivalent, remove left silent shaft rear bearing as shown. INSPECTION 1. Inspect front case for the following: - a. Clogged oil passages. - b. Damaged or seized left silent shaft front bearing section. - c. Cracks or other signs of damage on case. 2. Inspect oil seal lip for wear or damage, replacing as necessary. 3. Test oil switch as follows: - a. Connect an ohmmeter between switch terminal and switch body. - b. If ohmmeter reads no continuity, replace switch. If ohmmeter reads continuity, proceed to step c. - c. Insert a fine wedge into oil switch hole. Ohmmeter should read no continuity when wedge is slightly pressed into hole, If ohmmeter reads continuity, replace switch. 4. On models with turbocharged engine, inspect oil cooler bypass valve as follows: - a. Ensure valves move smoothly. Fig. 38 Oil Cooler Bypass Valve. - b. Measure dimension L on bypass valve. At room temperature, dimension L should be 1.358 inch. - c. Dip valve in engine oil heated to 212°F. Dimension L should now be at least 1.570 inch. 5. On all models, inspect oil pump as follows: - a. Install oil pump gears in front case and rotate gears, ensuring smooth rotation without excessive looseness. - b. Check for for ridge wear on surface of oil pump cover. - c. Check drive gear and driven gear tip clearance. - d. Check side clearance of gears. 6. Inspect silent shaft for the following: - a. Clogged oil passages. - b. Seized or damaged journal. - c. Ensure oil clearance is within specifications. Clearance should be as follows: - Right Front, 0.0008 0.0024 inch; - Right Rear, 0.0008 0.0021 inch; - Left Front, 0.0002 0.0036 inch; - Left Rear, 0.0017 0.0033 inch. 7. Inspect oil jet and check valve for clogging or damage. ASSEMBLY Reverse removal procedure to install, noting the following: 1. When installing oil jet, ensure nozzle is installed toward the piston. Fig. 39 Installing Left Silent Shaft Rear Bearing. 2. When installing left silent shaft rear bearing, apply clean engine oil to engine block bearing hole and to outer circumference of bearing. Using bearing installation tool No. MD998374 or equivalent, install bearing into cylinder block. Fig. 40 Installing Right Silent Shaft Rear Bearing. 3. When installing right silent shaft rear bearing, apply clean engine oil to engine block bearing hole and to outer circumference of bearing. Using bearing installation tool No. MD998373 or equivalent, install bearing into cylinder block. Ensure oil hole in bearing is aligned with oil hole in cylinder block. Fig. 41 Installing Silent Shaft Front Bearing. 4. When installing silent shaft front bearing, apply clean engine oil to engine block bearing hole and to outer circumference of bearing. Using bearing installation tool No. MD998373 or equivalent, install bearing into cylinder block. Ensure oil hole in bearing is aligned with oil hole in cylinder block. 5. When installing oil pump gears, coat gears with clean engine oil, then align mark on drive gear notch with mark on driven gear tooth. 6. Install crankshaft oil seal using oil seal installation tool No. MD998375 or equivalent. 7. Install oil seal (22) and silent shaft oil seal (23) by placing a socket over the top of the seal and pressing it into the case. Fig. 42 Front Case Attaching Bolts. 8. Install front case as follows: - a. Place crankshaft front oil seal guide No. MD998285 or equivalent over front end of crankshaft, then apply engine oil to outer circumference of guide. - b. Install front case over top of guide, onto cylinder block. Temporarily tighten all bolts except the filter bracket attaching bolts, referring to bolt length chart. - c. Install oil filter bracket and the four attaching bolts. - d. Tighten all bolts to specifications. 9. When installing driven gear bolt (19), insert a Phillips screwdriver into plug hole on left side of cylinder block, to block the silent shaft. 10. When installing plug cap, place a new O-ring into groove of case, then use plug cap socket No. MD998162 or equivalent to tighten cap. 11. Install oil pan, refer to Oil Pan Replacement under d12.When installing oil pressure switch, coat threads of switch with gasket adhesive. Do not allow hole in end of switch to be covered with adhesive. Install switch using oil pressure switch socket No. MD998054 or equivalent.
1996 | Eagle | Talon FWD | L4-1997cc 2.0L DOHC Turbo | Evaporative Check Valve ¦Service and Repair, Procedures | Evaporative Emission Canister/Fuel Tank Pressure Relief Valve Removal Steps: 1. Battery bracket 2. Shift cable and select cable connection 3. Vapor hose 4. Connector 5. Vapor hose 6. Fuel tank pressure relief valve 7. Vapor hose 8. Vapor hose 9. Check valve 10. Clamp 11. Purge hose 12. Purge control valve 13. Evaporative emission canister 14. Evaporative emission canister holder assembly 15. Reverse procedure to reassemble, noting that the installation direction of the fuel tank pressure relief valve is correct.
1996 | Eagle | Talon FWD | L4-1997cc 2.0L DOHC Turbo | Evaporative Emission Control Canister ¦Service and Repair, Procedures | Evaporative Emission Canister/Fuel Tank Pressure Relief Valve Removal Steps: 1. Battery bracket 2. Shift cable and select cable connection 3. Vapor hose 4. Connector 5. Vapor hose 6. Fuel tank pressure relief valve 7. Vapor hose 8. Vapor hose 9. Check valve 10. Clamp 11. Purge hose 12. Purge control valve 13. Evaporative emission canister 14. Evaporative emission canister holder assembly
1996 | Eagle | Talon FWD | L4-1997cc 2.0L DOHC Turbo | Automatic Transmission/Transaxle ¦Service and Repair, Procedures: Oil Pump Volume Check | See TSB 21-010-06 4/14/2006 - After the new or repaired transmission has been installed, fill to the proper level with Mopar ATF Plus 4 type 9602 for adding or replacing. - The volume should be checked using the following procedure: 1. Disconnect the From cooler line at the transmission and place a collecting container under the disconnected line. - CAUTION: With the fluid set at the proper level, fluid collection should not exceed (1) quart or internal damage to the transmission may occur. 2. Run the engine at curb idle speed, with the shift selector in neutral. 3. If fluid flow is intermittent or it takes more than 20 seconds to collect one quart of ATF, disconnect the To Cooler line at the transaxle. 4. Refill the transaxle to proper level and recheck pump volume. - See TSB 21-010-06 4/14/2006 5. If flow is found to be within acceptable limits, replace the cooler. Then fill.transmission to the paper level, using. Mopar ATF Plus 4 type 9602 for adding or replacing. 6. If fluid flow is still found-to be inadequate, check the line pressure using the Transaxle Hydraulic Pressure Test procedure.
1996 | Eagle | Talon FWD | L4-1997cc 2.0L DOHC Turbo | Heating and Air Conditioning ¦Service and Repair, Procedures: Refrigerant Recovery | The use of refrigerant recovery and recycling stations allows the recovery and reuse of refrigerant after contaminants and moisture have been removed. When using a recovery or recycling station, follow the manufacturer's operating instructions, noting the following: 1. Use extreme caution and observe all safety and service precautions related to use of refrigerants. 2. Connect refrigerant recycling station hose(s) to vehicle A/C service port(s) and recovery station inlet fitting. Hoses used should have shutoff devices or check valve within 12 inches of hose ends to minimize introduction of air into recycling station and to minimize amount of refrigerant released when hose(s) is disconnected. 3. Turn recycling station On to start recovery process. Allow recycling station to pump refrigerant from A/C system until station pressure gauge indicates vacuum. 4. After vehicle A/C system has been evacuated, close station inlet valve, if equipped. 5. Turn station Off. On some stations the pump will automatically be turned Off by a low pressure switch. 6. Allow vehicle A/C system to remain closed for approximately two minutes. Observe vacuum level indicated on gauge. If pressure does not rise, disconnect recycling station hose(s). 7. If system pressure rises, repeat steps 3 through 6 until vacuum level remains stable for two minutes. 8. Service A/C system as necessary, then evacuate and recharge A/C system.
1996 | Eagle | Talon FWD | L4-1997cc 2.0L DOHC Turbo | Differential ¦Service and Repair, Procedures: Overhaul, Checking Side Gear End Play | Checking Side Gear End Play (Extension Housing Side) Checking Side Gear End Play (Bearing Retainer Side) Check side gear end play whenever the differential is removed for service. NOTE: Side gear end play must be BETWEEN 0.001 to 0.013 inch.
1996 | Eagle | Talon FWD | L4-1997cc 2.0L DOHC Turbo | Brake Master Cylinder ¦Service and Repair, Procedures: Master Cylinder Bleeding, Manual Bleeding | MASTER CYLINDER BLEEDING - The master cylinder has no check valve, so if bleeding is carried out by the following procedure, bleeding of air from the brake line will become easier. 1. Fill the reserve tank with brake fluid. 2. Keep the brake pedal depressed. 3. Have another person cover the master cylinder outlet with a finger. 4. With the outlet still closed, release the brake pedal. 5. Repeat steps 2 4 three or four times to fill the inside of the master cylinder with brake fluid.
1996 | Eagle | Talon FWD | L4-1997cc 2.0L DOHC Turbo | Fluid - A/T ¦Service and Repair, Procedures: Fluid Level & Condition Check | Fluid Level - The transmission and differential sump have a common oil sump with a opening between the two. - The torque converter fills in both the "P" Park and "N" Neutral positions. - Place the selector lever in "P" Park to check fluid level. - The engine should be running at idle speed for at least one minute, with the vehicle on level ground. This will assure complete oil level stabilization between differential and transmission. - The fluid should be at normal operating temperature (approximately 82 C. or 180 F). - The fluid level is correct if it is in the "HOT" region (cross-hatched area) on the oil level indicator. Fluid Condition - Along with fluid level, it is important to check the condition of the fluid. + When the fluid smells burned, and is contaminated with metal or friction material particles, a complete transaxle overhaul is needed. - Be sure to examine the fluid on the dipstick closely. + If there is any doubt about its condition, drain out a sample for a double check. Note: After the fluid has been checked, seat the dipstick fully to seal out water and dirt. Low Fluid Level Symptoms - Low fluid level can cause a variety of conditions because it allows the pump to take in air along with the fluid. in any hydraulic system, air bubbles will make the fluid spongy, therefore pressures will be low and build up slowly. Improper Filling Level Symptoms - Improper filling can also raise the fluid level too high. + When the transaxle has too much fluid, the gears churn up foam and cause the same conditions which occur with a low fluid level. - In either case the air bubbles can cause over heating, fluid oxidation, and varnishing, which can interfere with normal valve, clutch and accumulator operation. - Foaming can also result in fluid escaping from the transaxle vent, where it may be mistaken for a leak.
1996 | Eagle | Talon FWD | L4-1997cc 2.0L DOHC Turbo | Automatic Transmission/Transaxle ¦Service and Repair, Procedures: Fluid Level and Condition Check, 4 Speed Automatic | Fluid Level - The transmission and differential sump have a common oil sump with a opening between the two. - The torque converter fills in both the "P" Park and "N" Neutral positions. - Place the selector lever in "P" Park to check fluid level. - The engine should be running at idle speed for at least one minute, with the vehicle on level ground. This will assure complete oil level stabilization between differential and transmission. - The fluid should be at normal operating temperature (approximately 82 C. or 180 F). - The fluid level is correct if it is in the "HOT" region (cross-hatched area) on the oil level indicator. Fluid Condition - Along with fluid level, it is important to check the condition of the fluid. + When the fluid smells burned, and is contaminated with metal or friction material particles, a complete transaxle overhaul is needed. - Be sure to examine the fluid on the dipstick closely. + If there is any doubt about its condition, drain out a sample for a double check. Note: After the fluid has been checked, seat the dipstick fully to seal out water and dirt. Low Fluid Level Symptoms - Low fluid level can cause a variety of conditions because it allows the pump to take in air along with the fluid. As in any hydraulic system, air bubbles will make the fluid spongy, therefore pressures will be low and build up slowly. Improper Filling Level Symptoms - Improper filling can also raise the fluid level too high. + When the transaxle has too much fluid, the gears churn up foam and cause the same conditions which occur with a low fluid level. - In either case the air bubbles can cause over heating, fluid oxidation, and varnishing, which can interfere with normal valve, clutch and accumulator operation. - Foaming can also result in fluid escaping from the transaxle vent, where it may be mistaken for a leak.
1996 | Eagle | Vision | V6-201 3.3L | Automatic Transmission/Transaxle ¦Service and Repair, Procedures: Fluid Level Check | See TSB 21-010-06 4/14/2006 TRANSAXLE With vehicle on level surface, start engine and operate at idle speed for a minimum of one minute. Move selector through all transaxle ranges, then place selector lever in Park position. Remove dipstick and check fluid level. Transaxle should be at operating temperature when checking fluid level (160-180°F). Fluid level should be within the Hot range on dipstick. If necessary, add MOPAR ATF plus 4 (Type 9602) automatic transmission fluid to bring fluid level within the Hot range. NOTE: Engine and Transaxle should be at normal operating temperature before performing this procedure. FLUID LEVEL CHECK USING DRB 1. Start engine and apply parking brake. 2. Hook up DRB III scan tool and select transmission. 3. Select sensors. 4. Read the transmission temperature value. 5. Compare the fluid temperature value with the chart. 6. Adjust transmission fluid level shown on the dipstick according to the chart. 7. Check transmission for leaks. DIFFERENTIAL The differential sump is checked separately from the transaxle. A fill plug located on the side of the transaxle must be removed to check fluid level, Fig.6. Fluid should be level with bottom of the fill hole. If necessary, add MOPAR petroleum based hypoid gear lubricant 80W-90 to bring level to bottom of fill hole. Synthetic gear lubricants should not be used.
1996 | Eagle | Vision | V6-201 3.3L | Heating and Air Conditioning ¦Service and Repair, Procedures: Refrigerant Recovery | The use of refrigerant recovery and recycling stations allows the recovery and reuse of refrigerant after contaminants and moisture have been removed. - When using a recovery or recycling station, follow the manufacturer's operating instructions, noting the following: 1. Use extreme caution and observe all safety and service precautions related to use of refrigerants. 2. Connect refrigerant recycling station hose(s) to vehicle A/C service port(s) and recovery station inlet fitting. Hoses used should have shutoff devices or check valve within 12 inches of hose ends to minimize introduction of air into recycling station and to minimize amount of refrigerant released when hose(s) is disconnected. 3. Turn recycling station On to start recovery process. Allow recycling station to pump refrigerant from A/C system until station pressure gauge indicates vacuum. 4. After vehicle A/C system has been evacuated, close station inlet valve, if equipped. 5. Turn station Off. On some stations the pump will automatically be turned Off by a low pressure switch. 6. Allow vehicle A/C system to remain closed for approximately two minutes. Observe vacuum level indicated on gauge. If pressure does not rise, disconnect recycling station hose(s). 7. If system pressure rises, repeat steps 3 through 6 until vacuum level remains stable for two minutes. 8. Service A/C system as necessary, then evacuate and recharge A/C system.
1996 | Eagle | Vision | V6-201 3.3L | Refrigerant Oil ¦Service and Repair, Procedures: Refrigerant Oil Level Check | SYSTEM OIL LEVEL - It is important to have the correct amount of lubricant in the A/C system to ensure proper lubrication of the compressor. Too little lubricant will result in damage to the compressor. Too much lubricant will reduce the cooling capacity of the system and consequently result in higher discharge air temperatures. LUBRICANT TYPE - The lubricant used in the compressor is polyalkalene glycol PAG lubricant. Only refrigerant lubricant approved for use with R-134a should be used to service the system. Do not use any other lubricant. The lubricant container should be kept tightly capped until it is ready for use. Refrigerant lubricant will quickly absorb any moisture it comes in contact with. WHEN TO CHECK - It is not necessary to check or add lubricant unless it has been lost. Lubricant loss at the leak point will be evident by the presence of a wet, shiny surface around the leak. REFRIGERANT OIL LEVEL CHECK - When an air conditioning system is first assembled, all components (except the compressor) are refrigerant oil free. After the system has been charged with (R-134a) refrigerant and operated, the oil in the compressor is dispersed through the lines and components. The evaporator, condenser, and receiver/drier will retain a significant amount of oil. Refer to the A/C Component Refrigerant Oil Capacities chart below. When a component is replaced, the specified amount of refrigerant oil must be added. When the compressor is replaced, the amount of oil that is retained in the rest of the system must be drained from the replacement compressor. When a line or component has ruptured and oil has escaped, the compressor should be removed and drained. The receiver/drier must be replaced along with the ruptured part. The oil capacity of the system, minus the amount of oil still in the remaining components, can be measured and poured into the suction port of the compressor. - Example: On an A/C system the evaporator retains 60 ml. (2 oz.). The condenser retains 30 ml. (1 oz.) of oil, and system capacity may be 150 ml. (5.00 oz.) of oil. 150 ml. minus 90 ml. equals 60 ml. (2.00 oz.). A/C COMPONENT REFRIGERANT OIL CAPACITIES - Total Air Conditioning System .......................... 150 ml. (5.0 oz.) - Condenser ............................................... 30 ml. (1.0 oz.) - Evaporator .............................................. 59 ml. (2.0 oz.) - Receiver/Drier ........................................... 30 ml. (1.0 oz.) - Line Blown .............................................. 44 ml. (1.5 oz.) - CAUTION: The refrigerant oil used in a R-134a A/C system is unique. Use only oils which were designed to work with R-134a refrigerant. The oil designated for this vehicle is SP15 PAG (polyalkalene glycol). VERIFY REFRIGERANT LUBRICANT LEVEL 1. Discharge refrigerant system using a recycling/ reclaiming equipment if a charge is present. 2. Disconnect refrigerant lines from A/C compressor. Cap the open lines to prevent moisture from entering system. 3. Remove compressor from vehicle. 4. From suction and discharge ports on top of compressor, drain lubricant from compressor. 5. Add system capacity minus the capacity of components that have not been replaced. Refer to the A/C Component Refrigerant Oil Capacities chart above. Add lubricant through the suction and discharge ports on compressor. This is not to exceed 150 ml. (5.00 oz.) in total. 6. Install compressor and connect refrigerant lines. Then evacuate and charge refrigerant system. 7. Most reclaim/recycling equipment will measure the lubricant being removed. This is the amount of lubricant to be added back to the system. If a new compressor is being installed, drain lubricant from old compressor, measure the amount drained and discard old lubricant. Drain the lubricant from the new compressor into a clean container. Return the amount of lubricant measured from the old compressor, plus the amount reclaimed from the system back into the new compressor.
1996 | Eagle | Vision | V6-201 3.3L | Vacuum Brake Booster ¦Service and Repair, Procedures: Vacuum Booster Replacement | Do not attempt to disassemble or service power brake unit. Brake unit is serviced only as a complete unit. 1. Remove both wiper arm assemblies, then cowl panel cover from cowl. 2. Remove five screws that attach windshield wiper module from dash panel. 3. Remove two master cylinder to brake booster attaching nuts, then slide master cylinder off mounting studs. 4. Disconnect vacuum hose from booster check valve. Do not remove check valve from booster. 5. From under instrument panel, position small screwdriver between center tang of booster input rod to brake pedal pin retaining clip, then rotate screwdriver so retainer clip center tang passes over end of brake pedal pin and pull retainer clip off. Discard old retainer clip. 6. From under instrument panel remove four booster attaching nuts, slide booster up and to right on dash panel, then tilt outward and up to remove. 7. Reverse procedure to install noting the following: - a. Torque booster to dash panel and master cylinder to booster attaching nuts to 21 ft. lbs. - b. When connecting booster input rod to brake pedal pin use new retainer clip. - c. Ensure brake lights work properly.
1996 | Eagle | Vision | V6-201 3.3L | Automatic Transmission/Transaxle ¦Service and Repair, Procedures: Fluid Level and Condition Check | NOTE: The transmission and differential have separate oil sumps. The transmission sump requires automatic transmission fluid. The differential sump requires petroleum based hypoid gear lube. FLUID CHECK USING DIPSTICK - The transmission sump has a dipstick to check oil similar to most automatic transmissions. It is located on the left side of the engine. Be sure to wipe all dirt from dipstick handle before removing. - The torque converter fills in both the P Park and N Neutral positions. Place the selector lever in P Park to be sure that the fluid level check is accurate. The engine should be running at idle speed for at least one minute, with the vehicle on level ground. At normal operating temperature (approximately 82°C. or 180°F.), the fluid level is correct if it is in the HOT region (cross-hatched area) on the oil level indicator. The fluid level will be approximately one-quarter inch above the lower hole of the dipstick at 70°F fluid temperature. NOTE: Engine and Transaxle should be at normal operating temperature before performing this procedure. FLUID LEVEL CHECK USING DRB 1. Start engine and apply parking brake. 2. Hook up DRB III scan tool and select transmission. 3. Select sensors. 4. Read the transmission temperature value. 5. Compare the fluid temperature value with the chart. 6. Adjust transmission fluid level shown on the dipstick according to the chart. 7. Check transmission for leaks. - Low fluid level can cause a variety of conditions because it allows the pump to take in air along with the fluid. As in any hydraulic system, air bubbles make the fluid spongy, therefore, pressures will be low and build up slowly. - Improper filling can also raise the fluid level too high. When the transaxle has too much fluid, the gears churn up foam and cause the same conditions which occur with a low fluid level. - In either case, air bubbles can cause overheating and/or fluid oxidation, and varnishing. This can interfere with normal valve, clutch, and accumulator operation. Foaming can also result in fluid escaping from the transaxle vent where it may be mistaken for a leak. - Along with fluid level, it is important to check the condition of the fluid. When the fluid smells burned, and is contaminated with metal or friction material particles, a complete transaxle recondition is needed. Be sure to examine the fluid on the dipstick closely. If there is any doubt about its condition, drain out a sample for a double check. - After the fluid has been checked, seat the dipstick fully to seal out water and dirt. - The transmission fluid level should be inspected at least every six months.
1996 | Eagle | Vision | V6-201 3.3L | Differential Fluid - A/T ¦Service and Repair, Procedures: Checking Fluid Level | The differential sump is checked separately from the transmission. A fill plug located on the side of the transaxle must be removed to check fluid level. The fluid should be level with the bottom of the fill hole. The differential capacity is 0.946 liters (32 ounces). Inspect the differential area during engine oil changes for any leaks. If leakage is present, determine the source of the leak and repair as required. Remove the fill plug and verify the proper level. Adjust if needed.
1996 | Eagle | Vision | V6-201 3.3L | Heating and Air Conditioning ¦Service and Repair, Procedures: System Leak Checking | WARNING: Avoid breathing a/c refrigerant and lubricant vapor or mist exposure may irritate eyes, nose and throat. Use only approved service equipment meeting SAE requirements to discharge R-134a system. If accidental system discharge occurs, ventilate work area before resuming service. R-134a service equipment or vehicle a/c system should not be pressure tested or leak tested with compressed air. Some mixtures of air and R-134a have been shown to be combustible at elevated pressures. These mixtures are potentially dangerous and may result in fire or explosion causing injury or property damage. CHARGE DETERMINATION - If the A/C system is not cooling properly, determine if the refrigerant system is fully charged with R-134a. This is accomplished by performing a system Charge Level-Check or Fill. If while performing this test A/C liquid line pressure is less than 207 kPa (30 psi) proceed to Empty Refrigerant System Leak Test. If liquid line pressure is greater than 207 kPa (30 psi) proceed to low refrigerant level leak test. If the refrigerant system is empty or low in refrigerant charge, a leak at any line fitting or component seal is likely. A review of the fittings, lines and components for oily residue is an indication of the leak location. To detect a leak in the refrigerant system, perform one of the following procedures as indicated by the symptoms. EMPTY REFRIGERANT SYSTEM LEAK TEST 1. Evacuate the refrigerant system to the lowest degree of vacuum possible (approx. 28 in Hg.). Determine if the system holds a vacuum for 15 minutes. If vacuum is held, a leak is probably not present. If system will not maintain vacuum level, proceed with this procedure. 2. Prepare a 0.284 Kg. (10 oz.) refrigerant charge to be injected into the system. 3. Connect and dispense 0.284 Kg. (10 oz.) of refrigerant into the evacuated refrigerant system. 4. Proceed to Step 2 of Low Refrigerant Level Leak Test. LOW REFRIGERANT LEVEL LEAK TEST 1. Determine if there is any (R-134a) refrigerant in the system.. Use the scan tool (DRE) partial charge test or pressure gauge liquid line temperature partial charge check. 2. Position the vehicle in a wind free work area. This will aid in detecting small leaks. 3. Bring the refrigerant system up to operating temperature and pressure. This is done by allowing the engine to run for five minutes with the system set to the following: + Trans axle in Park + Engine Idling at 700 rpm + A/C Controls Set in 100 percent outside air + Blower switch in the high A/C position + A/C in the ON position + Open all windows - CAUTION: A leak detector designed for R-12 refrigerant will not detect leaks in a R-134a refrigerant system. 4. Shut off the vehicle and wait 2 to 7 minutes. Then use an Electronic Leak Detector that is designed to detect R-134a type refrigerant and search for leaks. Fittings, lines, or components that appear to be oily usually indicates a refrigerant leak. To inspect the evaporator core for leaks, insert the leak detector probe into the drain tube opening or a heat duct. If a thorough leak check has been completed without indication of a leak, see Procedures/Charge Determination Test.
1996 | Eagle | Vision | V6-201 3.3L | Fluid - A/T ¦Service and Repair, Procedures: Fluid Level and Condition Check | See TSB 21-010-06 4/14/2006 TRANSAXLE With vehicle on level surface, start engine and operate at idle speed for a minimum of one minute. Move selector through all transaxle ranges, then place selector lever in Park position. Remove dipstick and check fluid level. Transaxle should be at operating temperature when checking fluid level (160-180°F). Fluid level should be within the Hot range on dipstick. If necessary, add MOPAR ATF plus 4 (Type 9602) automatic transmission fluid to bring fluid level within the Hot range. NOTE: Engine and Transaxle should be at normal operating temperature before performing this procedure. FLUID LEVEL CHECK USING DRB 1. Start engine and apply parking brake. 2. Hook up DRB III scan tool and select transmission. 3. Select sensors. 4. Read the transmission temperature value. 5. Compare the fluid temperature value with the chart. 6. Adjust transmission fluid level shown on the dipstick according to the chart. 7. Check transmission for leaks. DIFFERENTIAL The differential sump is checked separately from the transaxle. A fill plug located on the side of the transaxle must be removed to check fluid level, Fig.6. Fluid should be level with bottom of the fill hole. If necessary, add MOPAR petroleum based hypoid gear lubricant 75W-90 to bring level to bottom of fill hole. Synthetic gear lubricants should not be used.
1996 | Eagle | Vision | V6-201 3.3L | Heating and Air Conditioning ¦Service and Repair, Procedures: Oil Level Check, R-134a Systems | SYSTEM OIL LEVEL - It is important to have the correct amount of lubricant in the A/C system to ensure proper lubrication of the compressor. Too little lubricant will result in damage to the compressor. Too much lubricant will reduce the cooling capacity of the system and consequently result in higher discharge air temperatures. LUBRICANT TYPE - The lubricant used in the compressor is polyalkalene glycol PAG lubricant. Only refrigerant lubricant approved for use with R-134a should be used to service the system. Do not use any other lubricant. The lubricant container should be kept tightly capped until it is ready for use. Refrigerant lubricant will quickly absorb any moisture it comes in contact with. WHEN TO CHECK - It is not necessary to check or add lubricant unless it has been lost. Lubricant loss at the leak point will be evident by the presence of a wet, shiny surface around the leak. REFRIGERANT OIL LEVEL CHECK - When an air conditioning system is first assembled, all components (except the compressor) are refrigerant oil free. After the system has been charged with (R-134a) refrigerant and operated, the oil in the compressor is dispersed through the lines and components. The evaporator, condenser, and receiver/drier will retain a significant amount of oil. Refer to the A/C Component Refrigerant Oil Capacities chart below. When a component is replaced, the specified amount of refrigerant oil must be added. When the compressor is replaced, the amount of oil that is retained in the rest of the system must be drained from the replacement compressor. When a line or component has ruptured and oil has escaped, the compressor should be removed and drained. The receiver/drier must be replaced along with the ruptured part. The oil capacity of the system, minus the amount of oil still in the remaining components, can be measured and poured into the suction port of the compressor. - Example: On an A/C system the evaporator retains 60 ml. (2 oz.). The condenser retains 30 ml. (1 oz.) of oil, and system capacity may be 150 ml. (5.00 oz.) of oil. 150 ml. minus 90 ml. equals 60 ml. (2.00 oz.). A/C COMPONENT REFRIGERANT OIL CAPACITIES - Total Air Conditioning System .......................... 150 ml. (5.0 oz.) - Condenser ............................................... 30 ml. (1.0 oz.) - Evaporator .............................................. 59 ml. (2.0 oz.) - Receiver/Drier ........................................... 30 ml. (1.0 oz.) - Line Blown .............................................. 44 ml. (1.5 oz.) - CAUTION: The refrigerant oil used in a R-134a A/C system is unique. Use only oils which were designed to work with R-134a refrigerant. The oil designated for this vehicle is SP15 PAG (polyalkalene glycol). VERIFY REFRIGERANT LUBRICANT LEVEL 1. Discharge refrigerant system using a recycling/ reclaiming equipment if a charge is present. 2. Disconnect refrigerant lines from A/C compressor. Cap the open lines to prevent moisture from entering system. 3. Remove compressor from vehicle. 4. From suction and discharge ports on top of compressor, drain lubricant from compressor. 5. Add system capacity minus the capacity of components that have not been replaced. Refer to the A/C Component Refrigerant Oil Capacities chart above. Add lubricant through the suction and discharge ports on compressor. This is not to exceed 150 ml. (5.00 oz.) in total. 6. Install compressor and connect refrigerant lines. Then evacuate and charge refrigerant system. 7. Most reclaim/recycling equipment will measure the lubricant being removed. This is the amount of lubricant to be added back to the system. If a new compressor is being installed, drain lubricant from old compressor, measure the amount drained and discard old lubricant. Drain the lubricant from the new compressor into a clean container. Return the amount of lubricant measured from the old compressor, plus the amount reclaimed from the system back into the new compressor.
1996 | Eagle | Vision | V6-215 3.5L SOHC | Automatic Transmission/Transaxle ¦Service and Repair, Procedures: Fluid Level Check | See TSB 21-010-06 4/14/2006 TRANSAXLE With vehicle on level surface, start engine and operate at idle speed for a minimum of one minute. Move selector through all transaxle ranges, then place selector lever in Park position. Remove dipstick and check fluid level. Transaxle should be at operating temperature when checking fluid level (160-180°F). Fluid level should be within the Hot range on dipstick. If necessary, add MOPAR ATF plus 4 (Type 9602) automatic transmission fluid to bring fluid level within the Hot range. NOTE: Engine and Transaxle should be at normal operating temperature before performing this procedure. FLUID LEVEL CHECK USING DRB 1. Start engine and apply parking brake. 2. Hook up DRB III scan tool and select transmission. 3. Select sensors. 4. Read the transmission temperature value. 5. Compare the fluid temperature value with the chart. 6. Adjust transmission fluid level shown on the dipstick according to the chart. 7. Check transmission for leaks. DIFFERENTIAL The differential sump is checked separately from the transaxle. A fill plug located on the side of the transaxle must be removed to check fluid level, Fig.6. Fluid should be level with bottom of the fill hole. If necessary, add MOPAR petroleum based hypoid gear lubricant 80W-90 to bring level to bottom of fill hole. Synthetic gear lubricants should not be used.
1996 | Eagle | Vision | V6-215 3.5L SOHC | Heating and Air Conditioning ¦Service and Repair, Procedures: Refrigerant Recovery | The use of refrigerant recovery and recycling stations allows the recovery and reuse of refrigerant after contaminants and moisture have been removed. - When using a recovery or recycling station, follow the manufacturer's operating instructions, noting the following: 1. Use extreme caution and observe all safety and service precautions related to use of refrigerants. 2. Connect refrigerant recycling station hose(s) to vehicle A/C service port(s) and recovery station inlet fitting. Hoses used should have shutoff devices or check valve within 12 inches of hose ends to minimize introduction of air into recycling station and to minimize amount of refrigerant released when hose(s) is disconnected. 3. Turn recycling station On to start recovery process. Allow recycling station to pump refrigerant from A/C system until station pressure gauge indicates vacuum. 4. After vehicle A/C system has been evacuated, close station inlet valve, if equipped. 5. Turn station Off. On some stations the pump will automatically be turned Off by a low pressure switch. 6. Allow vehicle A/C system to remain closed for approximately two minutes. Observe vacuum level indicated on gauge. If pressure does not rise, disconnect recycling station hose(s). 7. If system pressure rises, repeat steps 3 through 6 until vacuum level remains stable for two minutes. 8. Service A/C system as necessary, then evacuate and recharge A/C system.
1996 | Eagle | Vision | V6-215 3.5L SOHC | Refrigerant Oil ¦Service and Repair, Procedures: Refrigerant Oil Level Check | SYSTEM OIL LEVEL - It is important to have the correct amount of lubricant in the A/C system to ensure proper lubrication of the compressor. Too little lubricant will result in damage to the compressor. Too much lubricant will reduce the cooling capacity of the system and consequently result in higher discharge air temperatures. LUBRICANT TYPE - The lubricant used in the compressor is polyalkalene glycol PAG lubricant. Only refrigerant lubricant approved for use with R-134a should be used to service the system. Do not use any other lubricant. The lubricant container should be kept tightly capped until it is ready for use. Refrigerant lubricant will quickly absorb any moisture it comes in contact with. WHEN TO CHECK - It is not necessary to check or add lubricant unless it has been lost. Lubricant loss at the leak point will be evident by the presence of a wet, shiny surface around the leak. REFRIGERANT OIL LEVEL CHECK - When an air conditioning system is first assembled, all components (except the compressor) are refrigerant oil free. After the system has been charged with (R-134a) refrigerant and operated, the oil in the compressor is dispersed through the lines and components. The evaporator, condenser, and receiver/drier will retain a significant amount of oil. Refer to the A/C Component Refrigerant Oil Capacities chart below. When a component is replaced, the specified amount of refrigerant oil must be added. When the compressor is replaced, the amount of oil that is retained in the rest of the system must be drained from the replacement compressor. When a line or component has ruptured and oil has escaped, the compressor should be removed and drained. The receiver/drier must be replaced along with the ruptured part. The oil capacity of the system, minus the amount of oil still in the remaining components, can be measured and poured into the suction port of the compressor. - Example: On an A/C system the evaporator retains 60 ml. (2 oz.). The condenser retains 30 ml. (1 oz.) of oil, and system capacity may be 150 ml. (5.00 oz.) of oil. 150 ml. minus 90 ml. equals 60 ml. (2.00 oz.). A/C COMPONENT REFRIGERANT OIL CAPACITIES - Total Air Conditioning System .......................... 150 ml. (5.0 oz.) - Condenser ............................................... 30 ml. (1.0 oz.) - Evaporator .............................................. 59 ml. (2.0 oz.) - Receiver/Drier ........................................... 30 ml. (1.0 oz.) - Line Blown .............................................. 44 ml. (1.5 oz.) - CAUTION: The refrigerant oil used in a R-134a A/C system is unique. Use only oils which were designed to work with R-134a refrigerant. The oil designated for this vehicle is SP15 PAG (polyalkalene glycol). VERIFY REFRIGERANT LUBRICANT LEVEL 1. Discharge refrigerant system using a recycling/ reclaiming equipment if a charge is present. 2. Disconnect refrigerant lines from A/C compressor. Cap the open lines to prevent moisture from entering system. 3. Remove compressor from vehicle. 4. From suction and discharge ports on top of compressor, drain lubricant from compressor. 5. Add system capacity minus the capacity of components that have not been replaced. Refer to the A/C Component Refrigerant Oil Capacities chart above. Add lubricant through the suction and discharge ports on compressor. This is not to exceed 150 ml. (5.00 oz.) in total. 6. Install compressor and connect refrigerant lines. Then evacuate and charge refrigerant system. 7. Most reclaim/recycling equipment will measure the lubricant being removed. This is the amount of lubricant to be added back to the system. If a new compressor is being installed, drain lubricant from old compressor, measure the amount drained and discard old lubricant. Drain the lubricant from the new compressor into a clean container. Return the amount of lubricant measured from the old compressor, plus the amount reclaimed from the system back into the new compressor.
1996 | Eagle | Vision | V6-215 3.5L SOHC | Vacuum Brake Booster ¦Service and Repair, Procedures: Vacuum Booster Replacement | Do not attempt to disassemble or service power brake unit. Brake unit is serviced only as a complete unit. 1. Remove both wiper arm assemblies, then cowl panel cover from cowl. 2. Remove five screws that attach windshield wiper module from dash panel. 3. Remove two master cylinder to brake booster attaching nuts, then slide master cylinder off mounting studs. 4. Disconnect vacuum hose from booster check valve. Do not remove check valve from booster. 5. From under instrument panel, position small screwdriver between center tang of booster input rod to brake pedal pin retaining clip, then rotate screwdriver so retainer clip center tang passes over end of brake pedal pin and pull retainer clip off. Discard old retainer clip. 6. From under instrument panel remove four booster attaching nuts, slide booster up and to right on dash panel, then tilt outward and up to remove. 7. Reverse procedure to install noting the following: - a. Torque booster to dash panel and master cylinder to booster attaching nuts to 21 ft. lbs. - b. When connecting booster input rod to brake pedal pin use new retainer clip. - c. Ensure brake lights work properly.
1996 | Eagle | Vision | V6-215 3.5L SOHC | Automatic Transmission/Transaxle ¦Service and Repair, Procedures: Fluid Level and Condition Check | NOTE: The transmission and differential have separate oil sumps. The transmission sump requires automatic transmission fluid. The differential sump requires petroleum based hypoid gear lube. FLUID CHECK USING DIPSTICK - The transmission sump has a dipstick to check oil similar to most automatic transmissions. It is located on the left side of the engine. Be sure to wipe all dirt from dipstick handle before removing. - The torque converter fills in both the P Park and N Neutral positions. Place the selector lever in P Park to be sure that the fluid level check is accurate. The engine should be running at idle speed for at least one minute, with the vehicle on level ground. At normal operating temperature (approximately 82°C. or 180°F.), the fluid level is correct if it is in the HOT region (cross-hatched area) on the oil level indicator. The fluid level will be approximately one-quarter inch above the lower hole of the dipstick at 70°F fluid temperature. NOTE: Engine and Transaxle should be at normal operating temperature before performing this procedure. FLUID LEVEL CHECK USING DRB 1. Start engine and apply parking brake. 2. Hook up DRB III scan tool and select transmission. 3. Select sensors. 4. Read the transmission temperature value. 5. Compare the fluid temperature value with the chart. 6. Adjust transmission fluid level shown on the dipstick according to the chart. 7. Check transmission for leaks. - Low fluid level can cause a variety of conditions because it allows the pump to take in air along with the fluid. As in any hydraulic system, air bubbles make the fluid spongy, therefore, pressures will be low and build up slowly. - Improper filling can also raise the fluid level too high. When the transaxle has too much fluid, the gears churn up foam and cause the same conditions which occur with a low fluid level. - In either case, air bubbles can cause overheating and/or fluid oxidation, and varnishing. This can interfere with normal valve, clutch, and accumulator operation. Foaming can also result in fluid escaping from the transaxle vent where it may be mistaken for a leak. - Along with fluid level, it is important to check the condition of the fluid. When the fluid smells burned, and is contaminated with metal or friction material particles, a complete transaxle recondition is needed. Be sure to examine the fluid on the dipstick closely. If there is any doubt about its condition, drain out a sample for a double check. - After the fluid has been checked, seat the dipstick fully to seal out water and dirt. - The transmission fluid level should be inspected at least every six months.
1996 | Eagle | Vision | V6-215 3.5L SOHC | Crankshaft Main Bearing ¦Service and Repair, Procedures: Inspection, Checking End Play | USING A DIAL INDICATOR 1. Mount a dial indicator to front of engine, locating probe on nose of crankshaft. 2. Move crankshaft all the way to the rear of its travel. 3. Zero the dial indicator. 4. Move crankshaft all the way to the front and read the dial indicator. Refer to Crankshaft specifications. USING A FEELER GAUGE 1. Move crankshaft all the way to the rear of its travel using a lever inserted between a main bearing cap and a crankshaft cheek using care not to damage any bearing surface. Do not loosen main bearing cap. 2. Use a feeler gauge between number 2 thrust bearing and machined crankshaft surface to determine end play. Refer to Crankshaft specifications. END PLAY - New Part: 0.10 0.30 mm (0.004 0.012 inch) - Wear Limit: 0.43 mm (0.017 inch)
1996 | Eagle | Vision | V6-215 3.5L SOHC | Differential Fluid - A/T ¦Service and Repair, Procedures: Checking Fluid Level | The differential sump is checked separately from the transmission. A fill plug located on the side of the transaxle must be removed to check fluid level. The fluid should be level with the bottom of the fill hole. The differential capacity is 0.946 liters (32 ounces). Inspect the differential area during engine oil changes for any leaks. If leakage is present, determine the source of the leak and repair as required. Remove the fill plug and verify the proper level. Adjust if needed.
1996 | Eagle | Vision | V6-215 3.5L SOHC | Heating and Air Conditioning ¦Service and Repair, Procedures: System Leak Checking | WARNING: Avoid breathing a/c refrigerant and lubricant vapor or mist exposure may irritate eyes, nose and throat. Use only approved service equipment meeting SAE requirements to discharge R-134a system. If accidental system discharge occurs, ventilate work area before resuming service. R-134a service equipment or vehicle a/c system should not be pressure tested or leak tested with compressed air. Some mixtures of air and R-134a have been shown to be combustible at elevated pressures. These mixtures are potentially dangerous and may result in fire or explosion causing injury or property damage. CHARGE DETERMINATION - If the A/C system is not cooling properly, determine if the refrigerant system is fully charged with R-134a. This is accomplished by performing a system Charge Level-Check or Fill. If while performing this test A/C liquid line pressure is less than 207 kPa (30 psi) proceed to Empty Refrigerant System Leak Test. If liquid line pressure is greater than 207 kPa (30 psi) proceed to low refrigerant level leak test. If the refrigerant system is empty or low in refrigerant charge, a leak at any line fitting or component seal is likely. A review of the fittings, lines and components for oily residue is an indication of the leak location. To detect a leak in the refrigerant system, perform one of the following procedures as indicated by the symptoms. EMPTY REFRIGERANT SYSTEM LEAK TEST 1. Evacuate the refrigerant system to the lowest degree of vacuum possible (approx. 28 in Hg.). Determine if the system holds a vacuum for 15 minutes. If vacuum is held, a leak is probably not present. If system will not maintain vacuum level, proceed with this procedure. 2. Prepare a 0.284 Kg. (10 oz.) refrigerant charge to be injected into the system. 3. Connect and dispense 0.284 Kg. (10 oz.) of refrigerant into the evacuated refrigerant system. 4. Proceed to Step 2 of Low Refrigerant Level Leak Test. LOW REFRIGERANT LEVEL LEAK TEST 1. Determine if there is any (R-134a) refrigerant in the system.. Use the scan tool (DRE) partial charge test or pressure gauge liquid line temperature partial charge check. 2. Position the vehicle in a wind free work area. This will aid in detecting small leaks. 3. Bring the refrigerant system up to operating temperature and pressure. This is done by allowing the engine to run for five minutes with the system set to the following: + Trans axle in Park + Engine Idling at 700 rpm + A/C Controls Set in 100 percent outside air + Blower switch in the high A/C position + A/C in the ON position + Open all windows - CAUTION: A leak detector designed for R-12 refrigerant will not detect leaks in a R-134a refrigerant system. 4. Shut off the vehicle and wait 2 to 7 minutes. Then use an Electronic Leak Detector that is designed to detect R-134a type refrigerant and search for leaks. Fittings, lines, or components that appear to be oily usually indicates a refrigerant leak. To inspect the evaporator core for leaks, insert the leak detector probe into the drain tube opening or a heat duct. If a thorough leak check has been completed without indication of a leak, see Procedures/Charge Determination Test.
1996 | Eagle | Vision | V6-215 3.5L SOHC | Fluid - A/T ¦Service and Repair, Procedures: Fluid Level and Condition Check | See TSB 21-010-06 4/14/2006 TRANSAXLE With vehicle on level surface, start engine and operate at idle speed for a minimum of one minute. Move selector through all transaxle ranges, then place selector lever in Park position. Remove dipstick and check fluid level. Transaxle should be at operating temperature when checking fluid level (160-180°F). Fluid level should be within the Hot range on dipstick. If necessary, add MOPAR ATF plus 4 (Type 9602) automatic transmission fluid to bring fluid level within the Hot range. NOTE: Engine and Transaxle should be at normal operating temperature before performing this procedure. FLUID LEVEL CHECK USING DRB 1. Start engine and apply parking brake. 2. Hook up DRB III scan tool and select transmission. 3. Select sensors. 4. Read the transmission temperature value. 5. Compare the fluid temperature value with the chart. 6. Adjust transmission fluid level shown on the dipstick according to the chart. 7. Check transmission for leaks. DIFFERENTIAL The differential sump is checked separately from the transaxle. A fill plug located on the side of the transaxle must be removed to check fluid level, Fig.6. Fluid should be level with bottom of the fill hole. If necessary, add MOPAR petroleum based hypoid gear lubricant 75W-90 to bring level to bottom of fill hole. Synthetic gear lubricants should not be used.
1996 | Eagle | Vision | V6-215 3.5L SOHC | Heating and Air Conditioning ¦Service and Repair, Procedures: Oil Level Check, R-134a Systems | SYSTEM OIL LEVEL - It is important to have the correct amount of lubricant in the A/C system to ensure proper lubrication of the compressor. Too little lubricant will result in damage to the compressor. Too much lubricant will reduce the cooling capacity of the system and consequently result in higher discharge air temperatures. LUBRICANT TYPE - The lubricant used in the compressor is polyalkalene glycol PAG lubricant. Only refrigerant lubricant approved for use with R-134a should be used to service the system. Do not use any other lubricant. The lubricant container should be kept tightly capped until it is ready for use. Refrigerant lubricant will quickly absorb any moisture it comes in contact with. WHEN TO CHECK - It is not necessary to check or add lubricant unless it has been lost. Lubricant loss at the leak point will be evident by the presence of a wet, shiny surface around the leak. REFRIGERANT OIL LEVEL CHECK - When an air conditioning system is first assembled, all components (except the compressor) are refrigerant oil free. After the system has been charged with (R-134a) refrigerant and operated, the oil in the compressor is dispersed through the lines and components. The evaporator, condenser, and receiver/drier will retain a significant amount of oil. Refer to the A/C Component Refrigerant Oil Capacities chart below. When a component is replaced, the specified amount of refrigerant oil must be added. When the compressor is replaced, the amount of oil that is retained in the rest of the system must be drained from the replacement compressor. When a line or component has ruptured and oil has escaped, the compressor should be removed and drained. The receiver/drier must be replaced along with the ruptured part. The oil capacity of the system, minus the amount of oil still in the remaining components, can be measured and poured into the suction port of the compressor. - Example: On an A/C system the evaporator retains 60 ml. (2 oz.). The condenser retains 30 ml. (1 oz.) of oil, and system capacity may be 150 ml. (5.00 oz.) of oil. 150 ml. minus 90 ml. equals 60 ml. (2.00 oz.). A/C COMPONENT REFRIGERANT OIL CAPACITIES - Total Air Conditioning System .......................... 150 ml. (5.0 oz.) - Condenser ............................................... 30 ml. (1.0 oz.) - Evaporator .............................................. 59 ml. (2.0 oz.) - Receiver/Drier ........................................... 30 ml. (1.0 oz.) - Line Blown .............................................. 44 ml. (1.5 oz.) - CAUTION: The refrigerant oil used in a R-134a A/C system is unique. Use only oils which were designed to work with R-134a refrigerant. The oil designated for this vehicle is SP15 PAG (polyalkalene glycol). VERIFY REFRIGERANT LUBRICANT LEVEL 1. Discharge refrigerant system using a recycling/ reclaiming equipment if a charge is present. 2. Disconnect refrigerant lines from A/C compressor. Cap the open lines to prevent moisture from entering system. 3. Remove compressor from vehicle. 4. From suction and discharge ports on top of compressor, drain lubricant from compressor. 5. Add system capacity minus the capacity of components that have not been replaced. Refer to the A/C Component Refrigerant Oil Capacities chart above. Add lubricant through the suction and discharge ports on compressor. This is not to exceed 150 ml. (5.00 oz.) in total. 6. Install compressor and connect refrigerant lines. Then evacuate and charge refrigerant system. 7. Most reclaim/recycling equipment will measure the lubricant being removed. This is the amount of lubricant to be added back to the system. If a new compressor is being installed, drain lubricant from old compressor, measure the amount drained and discard old lubricant. Drain the lubricant from the new compressor into a clean container. Return the amount of lubricant measured from the old compressor, plus the amount reclaimed from the system back into the new compressor.