## Data
Year | Make | Model | Engine | Procedure Name | Procedure
2017 | Fiat | 124 Spider | L4-1.4L Turbo | Battery ¦Service and Repair, Procedures: Battery Check and Fill | STANDARD PROCEDURE - BATTERY CHECK AND FILL 1. Remove the battery filler caps and check the water level. 2. If necessary, add water to the appropriate level.
2017 | Fiat | 124 Spider | L4-1.4L Turbo | Crankshaft ¦Service and Repair, Procedures: Checking Crankshaft End Play | CRANKSHAFT END PLAY 1. Mount a dial indicator (1) to a stationary point at the front of the engine. Locate the probe perpendicular against the nose of the crankshaft. 2. Move the crankshaft all the way to the rear of its travel. 3. Zero the dial indicator. 4. Move the crankshaft forward to the limit of travel and read the dial indicator. Compare the measured end play to the specification See: Engine > Specifications (Refer to 09 - Engine - Specifications). NOTE: - Crankshaft thrust washers are not selectable and are only available in a single thickness.
2017 | Fiat | 124 Spider | L4-1.4L Turbo | Brake Fluid ¦Service and Repair, Procedures: Brake Fluid Level Checking | STANDARD PROCEDURE - BRAKE FLUID LEVEL - Always clean the master cylinder reservoir and cap before checking fluid level. - The fluid fill level is indicated on the side of the master cylinder reservoir. - The correct fluid level is to the MAX indicator on the side of the reservoir. If necessary, add fluid to the proper level. NOTE: - The fluid in the reservoir should not exceed the MAX notch. NOTE: - Using mineral-based fluids irreparably damages the special braking system rubber seals. Only use synthetic fluids. NOTE: - Take great care to prevent the brake fluid, which is extremely corrosive, from coming into contact with the paint. If this does happen, wash immediately with hot water. NOTE: - Brake fluid is poisonous and highly corrosive. In the event of accidental contact, immediately wash the affected parts with water and neutral soap, then rinse thoroughly. Call a doctor immediately if swallowed BLEEDING PROCEDURE 1. Raise and support the vehicle See: Vehicle Lifting > Procedures > Jacking and Hoisting (Refer to 04 - Vehicle Quick Reference/Hoisting/Standard Procedure). 2. Remove the master cylinder cap and install the vacuum tool 2041400050 (1a) equipped with connector (1b) provided in the kit. - NOTE: - To ensure the system is fully bleed, the bleed equipment operating pressure must be adjusted to 14.5 psi. 3. Connect the connector to the suitable air bleed equipment. 4. Remove the protective cap (1a), connect the recovery device and open the bleed screw (1b) on the brake caliper. 5. Open the tap on the bleed equipment slowly and wait until the air has completely left the hydraulic system. 6. Close the bleed screw on the brake caliper and reposition the protective cap. 7. Repeat the operation described above for the remaining brake calipers. - NOTE: - The brake-clutch fluid collected must not be reused. - NOTE: - If the system is not fully operational after having carried out the bleeding operation, repeat the entire procedure after waiting a few hours for the brake fluid to settle down in the system. 8. Remove the previously installed tool and install the master cylinder reservoir cap onto the reservoir 9. Remove the supports and lower the vehicle.
2017 | Fiat | 124 Spider | L4-1.4L Turbo | Clutch ¦Service and Repair, Procedures: Brake and/or Clutch Fluid Check | BRAKE AND/OR CLUTCH FLUID CHECK CAUTION: - Brake fluid is poisonous and highly corrosive. In the event of accidental contact, immediately wash the affected parts with water and neutral soap, then rinse thoroughly. Call a doctor immediately if swallowed. CAUTION: - Brake fluid will damage painted surfaces. If brake fluid is spilled on any painted surface, wash off with water immediately. CAUTION: - Never use gasoline, kerosene, alcohol, motor oil, transmission fluid, or any fluid containing mineral oil to clean the system components. These fluids damage rubber cups and seals. Use only fresh brake fluid or Mopar brake cleaner to clean or flush brake system components. These are the only cleaning materials recommended. If system contamination is suspected, check the fluid for dirt, discoloration, or separation into distinct layers. Also check the reservoir cap seal for distortion. Drain and flush the system with new brake fluid if contamination is suspected. CAUTION: - Before removing the master cylinder cap, wipe it clean to prevent dirt and other foreign matter from dropping into the master cylinder reservoir. 1. Check the brake fluid in the reservoir, if necessary add fluid using the specified fluid (Refer to 04 - Vehicle Quick Reference/Capacities and Recommended Fluids/Specifications). - NOTE:The fluid in the reservoir should not exceed the MAX line. CLUTCH SYSTEM BLEED CAUTION: - Brake fluid is poisonous and highly corrosive. In the event of accidental contact, immediately wash the affected parts with water and neutral soap, then rinse thoroughly. Call a doctor immediately if swallowed. CAUTION: - Brake fluid will damage painted surfaces. If brake fluid is spilled on any painted surfaces, wash it off immediately with water. CAUTION: - Never use any type of petroleum-based fluid (engine oil, transmission oil, power steering fluid, etc.) in the clutch hydraulic system. Use of such fluids will result in master/slave cylinder seal damage, and cause a failure of the hydraulic clutch release system. CAUTION: - Before removing the master cylinder cap, wipe it clean to prevent dirt and other foreign matter from dropping into the master cylinder reservoir. 1. Raise and support the vehicle See: Vehicle Lifting > Procedures > Jacking and Hoisting (Refer to 04 - Vehicle Quick Reference/Hoisting/Standard Procedure). 2. Remove the transmission belly pan See: Underbody Cover > Removal and Replacement (Refer to 13 - Frame and Bumpers/Under Body Protection/BELLY PAN/Removal and Installation). 3. Check that the brake/clutch fluid is between the MIN and MAX levels. 4. Remove the brake/clutch fluid reservoir cap and install the tool (1a) equipped with connector (1b). 5. Connect the connector to the suitable air bleed equipment. - NOTE:To prevent impurities entering the brake-clutch fluid reservoir, before undoing the cap clean it and the entire upper surface of the reservoir next to the filler thoroughly. - NOTE:To ensure the system is bled fully, the bleed equipment operating excess pressure must be adjusted to 1.0 bar. 6. Remove the dust cap (1a) and connect to the connector of the recovery device, then open the bleed valve (1b) on the clutch hydraulic actuator. 7. Open the tap on the bleed device slowly and wait until the air has completely come out of the hydraulic system. 8. Close the bleed valve on the clutch hydraulic actuator and position the dust cap on the connector. - NOTE:The brake/clutch fluid collected must not be reused. - NOTE:If the system is not fully operational after having carried out the bleeding operation, repeat the entire procedure after waiting a few hours for the brake fluid to settle down in the system 9. Remove the previously installed tool and install the cap for brake/clutch reservoir. 10. Install the transmission belly pan See: Underbody Cover > Removal and Replacement (Refer to 13 - Frame and Bumpers/Under Body Protection/BELLY PAN/Removal and Installation). 11. Remove the support and lower the vehicle.
2017 | Fiat | 124 Spider | L4-1.4L Turbo | Clutch Fluid ¦Service and Repair, Procedures: Brake and/or Clutch Fluid Check | BRAKE AND/OR CLUTCH FLUID CHECK CAUTION: - Brake fluid is poisonous and highly corrosive. In the event of accidental contact, immediately wash the affected parts with water and neutral soap, then rinse thoroughly. Call a doctor immediately if swallowed. CAUTION: - Brake fluid will damage painted surfaces. If brake fluid is spilled on any painted surface, wash off with water immediately. CAUTION: - Never use gasoline, kerosene, alcohol, motor oil, transmission fluid, or any fluid containing mineral oil to clean the system components. These fluids damage rubber cups and seals. Use only fresh brake fluid or Mopar brake cleaner to clean or flush brake system components. These are the only cleaning materials recommended. If system contamination is suspected, check the fluid for dirt, discoloration, or separation into distinct layers. Also check the reservoir cap seal for distortion. Drain and flush the system with new brake fluid if contamination is suspected. CAUTION: - Before removing the master cylinder cap, wipe it clean to prevent dirt and other foreign matter from dropping into the master cylinder reservoir. 1. Check the brake fluid in the reservoir, if necessary add fluid using the specified fluid (Refer to 04 - Vehicle Quick Reference/Capacities and Recommended Fluids/Specifications). - NOTE:The fluid in the reservoir should not exceed the MAX line. CLUTCH SYSTEM BLEED CAUTION: - Brake fluid is poisonous and highly corrosive. In the event of accidental contact, immediately wash the affected parts with water and neutral soap, then rinse thoroughly. Call a doctor immediately if swallowed. CAUTION: - Brake fluid will damage painted surfaces. If brake fluid is spilled on any painted surfaces, wash it off immediately with water. CAUTION: - Never use any type of petroleum-based fluid (engine oil, transmission oil, power steering fluid, etc.) in the clutch hydraulic system. Use of such fluids will result in master/slave cylinder seal damage, and cause a failure of the hydraulic clutch release system. CAUTION: - Before removing the master cylinder cap, wipe it clean to prevent dirt and other foreign matter from dropping into the master cylinder reservoir. 1. Raise and support the vehicle See: Vehicle Lifting > Procedures > Jacking and Hoisting (Refer to 04 - Vehicle Quick Reference/Hoisting/Standard Procedure). 2. Remove the transmission belly pan See: Underbody Cover > Removal and Replacement (Refer to 13 - Frame and Bumpers/Under Body Protection/BELLY PAN/Removal and Installation). 3. Check that the brake/clutch fluid is between the MIN and MAX levels. 4. Remove the brake/clutch fluid reservoir cap and install the tool (1a) equipped with connector (1b). 5. Connect the connector to the suitable air bleed equipment. - NOTE:To prevent impurities entering the brake-clutch fluid reservoir, before undoing the cap clean it and the entire upper surface of the reservoir next to the filler thoroughly. - NOTE:To ensure the system is bled fully, the bleed equipment operating excess pressure must be adjusted to 1.0 bar. 6. Remove the dust cap (1a) and connect to the connector of the recovery device, then open the bleed valve (1b) on the clutch hydraulic actuator. 7. Open the tap on the bleed device slowly and wait until the air has completely come out of the hydraulic system. 8. Close the bleed valve on the clutch hydraulic actuator and position the dust cap on the connector. - NOTE:The brake/clutch fluid collected must not be reused. - NOTE:If the system is not fully operational after having carried out the bleeding operation, repeat the entire procedure after waiting a few hours for the brake fluid to settle down in the system 9. Remove the previously installed tool and install the cap for brake/clutch reservoir. 10. Install the transmission belly pan See: Underbody Cover > Removal and Replacement (Refer to 13 - Frame and Bumpers/Under Body Protection/BELLY PAN/Removal and Installation). 11. Remove the support and lower the vehicle.
2017 | Fiat | 124 Spider | L4-1.4L Turbo | Automatic Transmission/Transaxle ¦Service and Repair, Procedures: AW6R31 - Automatic Transmission - Fluid Check and Fill | FLUID CHECK AND FILL 1. Raise and support the vehicle See: Vehicle Lifting > Procedures > Jacking and Hoisting (Refer to 04 - Vehicle Quick Reference/Hoisting/Standard Procedure). 2. Remove the transmission belly pan See: Underbody Cover > Removal and Replacement (Refer to 13 - Frame and Bumpers/Under Body Protection/BELLY PAN/Removal and Installation). 3. Remove the crossmember See: Cross-Member > Removal and Replacement (Refer to 13 - Frame and Bumpers/Frame/CROSSMEMBER, Front Suspension/Removal and Installation). 4. Remove the rear belly pan See: Underbody Cover > Removal and Replacement (Refer to 13 - Frame and Bumpers/Under Body Protection/BELLY PAN/Removal and Installation). 5. Remove the transmission fluid fill plug and gasket (1). 6. Remove the transmission fluid level plug and gasket. 7. Add transmission fluid as needed with the prescribed fluid through the filler hole, until it starts to flow out of the level hole. 8. Screw on the automatic transmission fluid filler plug, with its gasket, to the prescribed torque. - NOTE:If necessary, replace the gasket. 9. Temporarily tighten the automatic transmission fluid level plug. 10. Connect the diagnosis equipment to check the automatic transmission fluid temperature. 11. With the shift lever in the "P" position, start the engine and let it idle until the automatic transmission fluid temperature reaches 57.5-62.5 Ã‚°C. 12. Move the shift selector twice from the "P" position to the "D" position and back again from "D" to "P", leaving it in each position for more that 2 seconds. 13. With the shift selector in the "P" position and the engine idling, unscrew the automatic transmission fluid level plug and check that the fluid leaks out of the level hole, collecting it in a suitable container. - NOTE:If the automatic transmission fluid does not leak out, stop the engine and repeat the automatic transmission fluid top-up procedure described above. 14. Wait until drops of the automatic transmission fluid leak out. 15. Replace the gasket (1a) and tighten the level plug (1b) to the prescribed torque. - NOTE:Make sure that the gasket (1a) is fitted with the correct orientation, as shown in the figure. 16. Stop the engine. 17. Install the rear belly pan See: Underbody Cover > Removal and Replacement (Refer to 13 - Frame and Bumpers/Under Body Protection/BELLY PAN/Removal and Installation). 18. Install the crossmember See: Cross-Member > Removal and Replacement (Refer to 13 - Frame and Bumpers/Frame/CROSSMEMBER, Front Suspension/Removal and Installation). 19. Install the transmission belly pan See: Underbody Cover > Removal and Replacement (Refer to 13 - Frame and Bumpers/Under Body Protection/BELLY PAN/Removal and Installation). 20. Remove the support and lower the vehicle.
2017 | Fiat | 124 Spider | L4-1.4L Turbo | Fluid - A/T ¦Service and Repair, Procedures: AW6R31 - Automatic Transmission - Fluid Check and Fill | FLUID CHECK AND FILL 1. Raise and support the vehicle See: Vehicle Lifting > Procedures > Jacking and Hoisting (Refer to 04 - Vehicle Quick Reference/Hoisting/Standard Procedure). 2. Remove the transmission belly pan See: Underbody Cover > Removal and Replacement (Refer to 13 - Frame and Bumpers/Under Body Protection/BELLY PAN/Removal and Installation). 3. Remove the crossmember See: Cross-Member > Removal and Replacement (Refer to 13 - Frame and Bumpers/Frame/CROSSMEMBER, Front Suspension/Removal and Installation). 4. Remove the rear belly pan See: Underbody Cover > Removal and Replacement (Refer to 13 - Frame and Bumpers/Under Body Protection/BELLY PAN/Removal and Installation). 5. Remove the transmission fluid fill plug and gasket (1). 6. Remove the transmission fluid level plug and gasket. 7. Add transmission fluid as needed with the prescribed fluid through the filler hole, until it starts to flow out of the level hole. 8. Screw on the automatic transmission fluid filler plug, with its gasket, to the prescribed torque. - NOTE:If necessary, replace the gasket. 9. Temporarily tighten the automatic transmission fluid level plug. 10. Connect the diagnosis equipment to check the automatic transmission fluid temperature. 11. With the shift lever in the "P" position, start the engine and let it idle until the automatic transmission fluid temperature reaches 57.5-62.5 Ã‚°C. 12. Move the shift selector twice from the "P" position to the "D" position and back again from "D" to "P", leaving it in each position for more that 2 seconds. 13. With the shift selector in the "P" position and the engine idling, unscrew the automatic transmission fluid level plug and check that the fluid leaks out of the level hole, collecting it in a suitable container. - NOTE:If the automatic transmission fluid does not leak out, stop the engine and repeat the automatic transmission fluid top-up procedure described above. 14. Wait until drops of the automatic transmission fluid leak out. 15. Replace the gasket (1a) and tighten the level plug (1b) to the prescribed torque. - NOTE:Make sure that the gasket (1a) is fitted with the correct orientation, as shown in the figure. 16. Stop the engine. 17. Install the rear belly pan See: Underbody Cover > Removal and Replacement (Refer to 13 - Frame and Bumpers/Under Body Protection/BELLY PAN/Removal and Installation). 18. Install the crossmember See: Cross-Member > Removal and Replacement (Refer to 13 - Frame and Bumpers/Frame/CROSSMEMBER, Front Suspension/Removal and Installation). 19. Install the transmission belly pan See: Underbody Cover > Removal and Replacement (Refer to 13 - Frame and Bumpers/Under Body Protection/BELLY PAN/Removal and Installation). 20. Remove the support and lower the vehicle.
2017 | Fiat | 500 | L4-1.4L | Crankshaft ¦Service and Repair, Procedures: Checking Crankshaft End Play | CRANKSHAFT END PLAY 1. Mount a dial indicator (1) to a stationary point at the front of the engine. Locate the probe perpendicular against the nose of the crankshaft. 2. Move the crankshaft all the way to the rear of its travel. 3. Zero the dial indicator. 4. Move the crankshaft forward to the limit of travel and read the dial indicator. Compare the measured end play to the specification See: Engine > Specifications (Refer to 09 - Engine - Specifications). NOTE: - Crankshaft thrust washers are not selectable and are only available in a single thickness.
2017 | Fiat | 500 | L4-1.4L | Automatic Transmission/Transaxle ¦Service and Repair, Procedures: AW60T/6F25 - Automatic Transaxle - Fluid Level and Condition Check | STANDARD PROCEDURE - FLUID LEVEL AND CONDITION CHECK Special Tools FLUID LEVEL CHECK USING THE DIP STICK 1. Verify that the vehicle is level. WARNING: - There is a risk of accident from vehicle moving when the engine is running. Secure vehicle to prevent it from moving. There is a risk of injury from contusions and burns if you insert your hands into the engine when it is running. Do not touch hot or rotating parts. Wear properly fitted work clothes. 2. Set the parking brake. Start the engine and let it run at idle speed in selector lever position PARK (P). 3. Shift through the transmission modes several times with the vehicle stationary and the engine idling. 4. With the engine running, raise the vehicle. 5. Remove the belly pan if equipped See: Underbody Cover > Removal and Replacement (Refer to 13 - Frame and Bumpers/Under Body Protection/BELLY PAN - Removal). 6. Remove the differential fill plug (1). 7. Monitor the transmission oil temperature using the appropriate scan tool. 8. Using Dipstick 10323 Dipstick 10323A (1), check the transmission fluid level by inserting the tool into the transmission as shown. Dipstick 10323 has notches marked HOT and COLD. Tool 10323A has a metric scale from 0 to 140 mm at the base of the handle. 9. The fluid level should be between COLD = 17 to 32 mm with fluid temperature ranging from 45-55°C (113 131°F) and HOT = 27 to 40 mm with fluid temperature ranging from 80-90°C (176 194°F). 10. Add or remove transmission fluid as necessary based upon the operating temperature of the transmission. - NOTE: - Replace the O-rings before reinstalling the plugs. 11. To reduce the fluid level or drain the transmission, remove the cross car cradle brace (1). 12. Remove the small plug (1) to adjust fluid level. Remove the large plug (2) to drain the case. 13. Install and tighten plug (1) to 8 N·m (71in. lbs.), tighten plug (2) to 51 N·m (38 ft. lbs.). 14. Shift through the transmission modes several times and recheck the oil level. 15. Once the oil level is correct, install a NEW O-ring seal to the plug and re-install. Tighten the plug to 51 N·m (38 ft. lbs.). 16. Install the cross car brace and tighten the bolts to 90 N·m (66 ft. lbs.). 17. Install the belly pan if equipped See: Underbody Cover > Removal and Replacement (Refer to 13 - Frame and Bumpers/Under Body Protection/BELLY PAN - Installation). FLUID CONDITION - It is also important to check the condition of the transmission fluid. Be sure to examine the transmission fluid on the dipstick closely. If there is any doubt about its condition, drain out a sample and check the condition more closely. Mopar(R) AW1 when new, is red in color. The fluid is dyed red so it can be identified from other fluids used in the vehicle such as engine oil or antifreeze. The red color is not permanent and is not an indicator of fluid condition. As the vehicle is driven, the ATF will begin to look darker in color and may eventually become brown. This is normal. Mopar(R) AW1 also has a unique odor that may change with age. - NOTE: - The transmission fluid odor and color cannot be used to indicate the transmission fluid condition or the need for a transmission fluid change.
2017 | Fiat | 500 | L4-1.4L | Wiper and Washer Systems ¦Service and Repair, Procedures: Wipers and Washers - Cleaning (Rear Washer System) | REAR WASHER SYSTEM CAUTION: - Never introduce petroleum-based cleaners, solvents or contaminants into the washer system. These products can rapidly deteriorate the rubber seals and hoses of the washer system, as well as the rubber squeegee of the wiper blade. CAUTION: - Never use compressed air to flush the washer system plumbing. Compressed air pressures are too great for the washer system plumbing components and will result in further system damage. Never use sharp instruments to clear a plugged washer nozzle or damage to the nozzle orifice and improper nozzle spray patterns will result. - If the washer system is contaminated with foreign material, drain the washer reservoir by removing the washer pump/motor from the reservoir. Clean foreign material from the inside of the washer pump/motor inlet filter screen and the washer reservoir using clean washer fluid, a mild detergent or a non-abrasive cleaner. Flush foreign material from the washer system plumbing by first disconnecting the washer hose from the rear washer nozzle, then running the washer pump/motor to run clean washer fluid or water through the system. A plugged or restricted rear washer nozzle cannot be back-flushed due to the integral check valve mechanism. If the rear washer nozzle obstruction cannot be cleared, replace the rear washer nozzle.
2017 | Fiat | 500 | L4-1.4L | Fluid - A/T ¦Service and Repair, Procedures: AW60T/6F25 - Automatic Transaxle - Fluid Level and Condition Check | STANDARD PROCEDURE - FLUID LEVEL AND CONDITION CHECK Special Tools FLUID LEVEL CHECK USING THE DIP STICK 1. Verify that the vehicle is level. WARNING: - There is a risk of accident from vehicle moving when the engine is running. Secure vehicle to prevent it from moving. There is a risk of injury from contusions and burns if you insert your hands into the engine when it is running. Do not touch hot or rotating parts. Wear properly fitted work clothes. 2. Set the parking brake. Start the engine and let it run at idle speed in selector lever position PARK (P). 3. Shift through the transmission modes several times with the vehicle stationary and the engine idling. 4. With the engine running, raise the vehicle. 5. Remove the belly pan if equipped See: Underbody Cover > Removal and Replacement (Refer to 13 - Frame and Bumpers/Under Body Protection/BELLY PAN - Removal). 6. Remove the differential fill plug (1). 7. Monitor the transmission oil temperature using the appropriate scan tool. 8. Using Dipstick 10323 Dipstick 10323A (1), check the transmission fluid level by inserting the tool into the transmission as shown. Dipstick 10323 has notches marked HOT and COLD. Tool 10323A has a metric scale from 0 to 140 mm at the base of the handle. 9. The fluid level should be between COLD = 17 to 32 mm with fluid temperature ranging from 45-55°C (113 131°F) and HOT = 27 to 40 mm with fluid temperature ranging from 80-90°C (176 194°F). 10. Add or remove transmission fluid as necessary based upon the operating temperature of the transmission. - NOTE: - Replace the O-rings before reinstalling the plugs. 11. To reduce the fluid level or drain the transmission, remove the cross car cradle brace (1). 12. Remove the small plug (1) to adjust fluid level. Remove the large plug (2) to drain the case. 13. Install and tighten plug (1) to 8 N·m (71in. lbs.), tighten plug (2) to 51 N·m (38 ft. lbs.). 14. Shift through the transmission modes several times and recheck the oil level. 15. Once the oil level is correct, install a NEW O-ring seal to the plug and re-install. Tighten the plug to 51 N·m (38 ft. lbs.). 16. Install the cross car brace and tighten the bolts to 90 N·m (66 ft. lbs.). 17. Install the belly pan if equipped See: Underbody Cover > Removal and Replacement (Refer to 13 - Frame and Bumpers/Under Body Protection/BELLY PAN - Installation). FLUID CONDITION - It is also important to check the condition of the transmission fluid. Be sure to examine the transmission fluid on the dipstick closely. If there is any doubt about its condition, drain out a sample and check the condition more closely. Mopar(R) AW1 when new, is red in color. The fluid is dyed red so it can be identified from other fluids used in the vehicle such as engine oil or antifreeze. The red color is not permanent and is not an indicator of fluid condition. As the vehicle is driven, the ATF will begin to look darker in color and may eventually become brown. This is normal. Mopar(R) AW1 also has a unique odor that may change with age. - NOTE: - The transmission fluid odor and color cannot be used to indicate the transmission fluid condition or the need for a transmission fluid change.
2017 | Fiat | 500 Abarth | L4-1.4L Turbo | Crankshaft ¦Service and Repair, Procedures: Checking Crankshaft End Play | CRANKSHAFT END PLAY 1. Mount a dial indicator (1) to a stationary point at the front of the engine. Locate the probe perpendicular against the nose of the crankshaft. 2. Move the crankshaft all the way to the rear of its travel. 3. Zero the dial indicator. 4. Move the crankshaft forward to the limit of travel and read the dial indicator. Compare the measured end play to the specification See: Engine > Specifications (Refer to 09 - Engine - Specifications). NOTE: - Crankshaft thrust washers are not selectable and are only available in a single thickness.
2017 | Fiat | 500 Abarth | L4-1.4L Turbo | Automatic Transmission/Transaxle ¦Service and Repair, Procedures: AW60T/6F25 - Automatic Transaxle - Fluid Level and Condition Check | STANDARD PROCEDURE - FLUID LEVEL AND CONDITION CHECK Special Tools FLUID LEVEL CHECK USING THE DIP STICK 1. Verify that the vehicle is level. WARNING: - There is a risk of accident from vehicle moving when the engine is running. Secure vehicle to prevent it from moving. There is a risk of injury from contusions and burns if you insert your hands into the engine when it is running. Do not touch hot or rotating parts. Wear properly fitted work clothes. 2. Set the parking brake. Start the engine and let it run at idle speed in selector lever position PARK (P). 3. Shift through the transmission modes several times with the vehicle stationary and the engine idling. 4. With the engine running, raise the vehicle. 5. Remove the belly pan if equipped See: Underbody Cover > Removal and Replacement (Refer to 13 - Frame and Bumpers/Under Body Protection/BELLY PAN - Removal). 6. Remove the differential fill plug (1). 7. Monitor the transmission oil temperature using the appropriate scan tool. 8. Using Dipstick 10323 Dipstick 10323A (1), check the transmission fluid level by inserting the tool into the transmission as shown. Dipstick 10323 has notches marked HOT and COLD. Tool 10323A has a metric scale from 0 to 140 mm at the base of the handle. 9. The fluid level should be between COLD = 17 to 32 mm with fluid temperature ranging from 45-55°C (113 131°F) and HOT = 27 to 40 mm with fluid temperature ranging from 80-90°C (176 194°F). 10. Add or remove transmission fluid as necessary based upon the operating temperature of the transmission. - NOTE: - Replace the O-rings before reinstalling the plugs. 11. To reduce the fluid level or drain the transmission, remove the cross car cradle brace (1). 12. Remove the small plug (1) to adjust fluid level. Remove the large plug (2) to drain the case. 13. Install and tighten plug (1) to 8 N·m (71in. lbs.), tighten plug (2) to 51 N·m (38 ft. lbs.). 14. Shift through the transmission modes several times and recheck the oil level. 15. Once the oil level is correct, install a NEW O-ring seal to the plug and re-install. Tighten the plug to 51 N·m (38 ft. lbs.). 16. Install the cross car brace and tighten the bolts to 90 N·m (66 ft. lbs.). 17. Install the belly pan if equipped See: Underbody Cover > Removal and Replacement (Refer to 13 - Frame and Bumpers/Under Body Protection/BELLY PAN - Installation). FLUID CONDITION - It is also important to check the condition of the transmission fluid. Be sure to examine the transmission fluid on the dipstick closely. If there is any doubt about its condition, drain out a sample and check the condition more closely. Mopar(R) AW1 when new, is red in color. The fluid is dyed red so it can be identified from other fluids used in the vehicle such as engine oil or antifreeze. The red color is not permanent and is not an indicator of fluid condition. As the vehicle is driven, the ATF will begin to look darker in color and may eventually become brown. This is normal. Mopar(R) AW1 also has a unique odor that may change with age. - NOTE: - The transmission fluid odor and color cannot be used to indicate the transmission fluid condition or the need for a transmission fluid change.
2017 | Fiat | 500 Abarth | L4-1.4L Turbo | Wiper and Washer Systems ¦Service and Repair, Procedures: Wipers and Washers - Cleaning (Rear Washer System) | REAR WASHER SYSTEM CAUTION: - Never introduce petroleum-based cleaners, solvents or contaminants into the washer system. These products can rapidly deteriorate the rubber seals and hoses of the washer system, as well as the rubber squeegee of the wiper blade. CAUTION: - Never use compressed air to flush the washer system plumbing. Compressed air pressures are too great for the washer system plumbing components and will result in further system damage. Never use sharp instruments to clear a plugged washer nozzle or damage to the nozzle orifice and improper nozzle spray patterns will result. - If the washer system is contaminated with foreign material, drain the washer reservoir by removing the washer pump/motor from the reservoir. Clean foreign material from the inside of the washer pump/motor inlet filter screen and the washer reservoir using clean washer fluid, a mild detergent or a non-abrasive cleaner. Flush foreign material from the washer system plumbing by first disconnecting the washer hose from the rear washer nozzle, then running the washer pump/motor to run clean washer fluid or water through the system. A plugged or restricted rear washer nozzle cannot be back-flushed due to the integral check valve mechanism. If the rear washer nozzle obstruction cannot be cleared, replace the rear washer nozzle.
2017 | Fiat | 500 Abarth | L4-1.4L Turbo | Fluid - A/T ¦Service and Repair, Procedures: AW60T/6F25 - Automatic Transaxle - Fluid Level and Condition Check | STANDARD PROCEDURE - FLUID LEVEL AND CONDITION CHECK Special Tools FLUID LEVEL CHECK USING THE DIP STICK 1. Verify that the vehicle is level. WARNING: - There is a risk of accident from vehicle moving when the engine is running. Secure vehicle to prevent it from moving. There is a risk of injury from contusions and burns if you insert your hands into the engine when it is running. Do not touch hot or rotating parts. Wear properly fitted work clothes. 2. Set the parking brake. Start the engine and let it run at idle speed in selector lever position PARK (P). 3. Shift through the transmission modes several times with the vehicle stationary and the engine idling. 4. With the engine running, raise the vehicle. 5. Remove the belly pan if equipped See: Underbody Cover > Removal and Replacement (Refer to 13 - Frame and Bumpers/Under Body Protection/BELLY PAN - Removal). 6. Remove the differential fill plug (1). 7. Monitor the transmission oil temperature using the appropriate scan tool. 8. Using Dipstick 10323 Dipstick 10323A (1), check the transmission fluid level by inserting the tool into the transmission as shown. Dipstick 10323 has notches marked HOT and COLD. Tool 10323A has a metric scale from 0 to 140 mm at the base of the handle. 9. The fluid level should be between COLD = 17 to 32 mm with fluid temperature ranging from 45-55°C (113 131°F) and HOT = 27 to 40 mm with fluid temperature ranging from 80-90°C (176 194°F). 10. Add or remove transmission fluid as necessary based upon the operating temperature of the transmission. - NOTE: - Replace the O-rings before reinstalling the plugs. 11. To reduce the fluid level or drain the transmission, remove the cross car cradle brace (1). 12. Remove the small plug (1) to adjust fluid level. Remove the large plug (2) to drain the case. 13. Install and tighten plug (1) to 8 N·m (71in. lbs.), tighten plug (2) to 51 N·m (38 ft. lbs.). 14. Shift through the transmission modes several times and recheck the oil level. 15. Once the oil level is correct, install a NEW O-ring seal to the plug and re-install. Tighten the plug to 51 N·m (38 ft. lbs.). 16. Install the cross car brace and tighten the bolts to 90 N·m (66 ft. lbs.). 17. Install the belly pan if equipped See: Underbody Cover > Removal and Replacement (Refer to 13 - Frame and Bumpers/Under Body Protection/BELLY PAN - Installation). FLUID CONDITION - It is also important to check the condition of the transmission fluid. Be sure to examine the transmission fluid on the dipstick closely. If there is any doubt about its condition, drain out a sample and check the condition more closely. Mopar(R) AW1 when new, is red in color. The fluid is dyed red so it can be identified from other fluids used in the vehicle such as engine oil or antifreeze. The red color is not permanent and is not an indicator of fluid condition. As the vehicle is driven, the ATF will begin to look darker in color and may eventually become brown. This is normal. Mopar(R) AW1 also has a unique odor that may change with age. - NOTE: - The transmission fluid odor and color cannot be used to indicate the transmission fluid condition or the need for a transmission fluid change.
2017 | Fiat | 500 Abarth Cabrio | L4-1.4L Turbo | Crankshaft ¦Service and Repair, Procedures: Checking Crankshaft End Play | CRANKSHAFT END PLAY 1. Mount a dial indicator (1) to a stationary point at the front of the engine. Locate the probe perpendicular against the nose of the crankshaft. 2. Move the crankshaft all the way to the rear of its travel. 3. Zero the dial indicator. 4. Move the crankshaft forward to the limit of travel and read the dial indicator. Compare the measured end play to the specification See: Engine > Specifications (Refer to 09 - Engine - Specifications). NOTE: - Crankshaft thrust washers are not selectable and are only available in a single thickness.
2017 | Fiat | 500 Abarth Cabrio | L4-1.4L Turbo | Automatic Transmission/Transaxle ¦Service and Repair, Procedures: AW60T/6F25 - Automatic Transaxle - Fluid Level and Condition Check | STANDARD PROCEDURE - FLUID LEVEL AND CONDITION CHECK Special Tools FLUID LEVEL CHECK USING THE DIP STICK 1. Verify that the vehicle is level. WARNING: - There is a risk of accident from vehicle moving when the engine is running. Secure vehicle to prevent it from moving. There is a risk of injury from contusions and burns if you insert your hands into the engine when it is running. Do not touch hot or rotating parts. Wear properly fitted work clothes. 2. Set the parking brake. Start the engine and let it run at idle speed in selector lever position PARK (P). 3. Shift through the transmission modes several times with the vehicle stationary and the engine idling. 4. With the engine running, raise the vehicle. 5. Remove the belly pan if equipped See: Underbody Cover > Removal and Replacement (Refer to 13 - Frame and Bumpers/Under Body Protection/BELLY PAN - Removal). 6. Remove the differential fill plug (1). 7. Monitor the transmission oil temperature using the appropriate scan tool. 8. Using Dipstick 10323 Dipstick 10323A (1), check the transmission fluid level by inserting the tool into the transmission as shown. Dipstick 10323 has notches marked HOT and COLD. Tool 10323A has a metric scale from 0 to 140 mm at the base of the handle. 9. The fluid level should be between COLD = 17 to 32 mm with fluid temperature ranging from 45-55°C (113 131°F) and HOT = 27 to 40 mm with fluid temperature ranging from 80-90°C (176 194°F). 10. Add or remove transmission fluid as necessary based upon the operating temperature of the transmission. - NOTE: - Replace the O-rings before reinstalling the plugs. 11. To reduce the fluid level or drain the transmission, remove the cross car cradle brace (1). 12. Remove the small plug (1) to adjust fluid level. Remove the large plug (2) to drain the case. 13. Install and tighten plug (1) to 8 N·m (71in. lbs.), tighten plug (2) to 51 N·m (38 ft. lbs.). 14. Shift through the transmission modes several times and recheck the oil level. 15. Once the oil level is correct, install a NEW O-ring seal to the plug and re-install. Tighten the plug to 51 N·m (38 ft. lbs.). 16. Install the cross car brace and tighten the bolts to 90 N·m (66 ft. lbs.). 17. Install the belly pan if equipped See: Underbody Cover > Removal and Replacement (Refer to 13 - Frame and Bumpers/Under Body Protection/BELLY PAN - Installation). FLUID CONDITION - It is also important to check the condition of the transmission fluid. Be sure to examine the transmission fluid on the dipstick closely. If there is any doubt about its condition, drain out a sample and check the condition more closely. Mopar(R) AW1 when new, is red in color. The fluid is dyed red so it can be identified from other fluids used in the vehicle such as engine oil or antifreeze. The red color is not permanent and is not an indicator of fluid condition. As the vehicle is driven, the ATF will begin to look darker in color and may eventually become brown. This is normal. Mopar(R) AW1 also has a unique odor that may change with age. - NOTE: - The transmission fluid odor and color cannot be used to indicate the transmission fluid condition or the need for a transmission fluid change.
2017 | Fiat | 500 Abarth Cabrio | L4-1.4L Turbo | Wiper and Washer Systems ¦Service and Repair, Procedures: Wipers and Washers - Cleaning (Rear Washer System) | REAR WASHER SYSTEM CAUTION: - Never introduce petroleum-based cleaners, solvents or contaminants into the washer system. These products can rapidly deteriorate the rubber seals and hoses of the washer system, as well as the rubber squeegee of the wiper blade. CAUTION: - Never use compressed air to flush the washer system plumbing. Compressed air pressures are too great for the washer system plumbing components and will result in further system damage. Never use sharp instruments to clear a plugged washer nozzle or damage to the nozzle orifice and improper nozzle spray patterns will result. - If the washer system is contaminated with foreign material, drain the washer reservoir by removing the washer pump/motor from the reservoir. Clean foreign material from the inside of the washer pump/motor inlet filter screen and the washer reservoir using clean washer fluid, a mild detergent or a non-abrasive cleaner. Flush foreign material from the washer system plumbing by first disconnecting the washer hose from the rear washer nozzle, then running the washer pump/motor to run clean washer fluid or water through the system. A plugged or restricted rear washer nozzle cannot be back-flushed due to the integral check valve mechanism. If the rear washer nozzle obstruction cannot be cleared, replace the rear washer nozzle.
2017 | Fiat | 500 Abarth Cabrio | L4-1.4L Turbo | Fluid - A/T ¦Service and Repair, Procedures: AW60T/6F25 - Automatic Transaxle - Fluid Level and Condition Check | STANDARD PROCEDURE - FLUID LEVEL AND CONDITION CHECK Special Tools FLUID LEVEL CHECK USING THE DIP STICK 1. Verify that the vehicle is level. WARNING: - There is a risk of accident from vehicle moving when the engine is running. Secure vehicle to prevent it from moving. There is a risk of injury from contusions and burns if you insert your hands into the engine when it is running. Do not touch hot or rotating parts. Wear properly fitted work clothes. 2. Set the parking brake. Start the engine and let it run at idle speed in selector lever position PARK (P). 3. Shift through the transmission modes several times with the vehicle stationary and the engine idling. 4. With the engine running, raise the vehicle. 5. Remove the belly pan if equipped See: Underbody Cover > Removal and Replacement (Refer to 13 - Frame and Bumpers/Under Body Protection/BELLY PAN - Removal). 6. Remove the differential fill plug (1). 7. Monitor the transmission oil temperature using the appropriate scan tool. 8. Using Dipstick 10323 Dipstick 10323A (1), check the transmission fluid level by inserting the tool into the transmission as shown. Dipstick 10323 has notches marked HOT and COLD. Tool 10323A has a metric scale from 0 to 140 mm at the base of the handle. 9. The fluid level should be between COLD = 17 to 32 mm with fluid temperature ranging from 45-55°C (113 131°F) and HOT = 27 to 40 mm with fluid temperature ranging from 80-90°C (176 194°F). 10. Add or remove transmission fluid as necessary based upon the operating temperature of the transmission. - NOTE: - Replace the O-rings before reinstalling the plugs. 11. To reduce the fluid level or drain the transmission, remove the cross car cradle brace (1). 12. Remove the small plug (1) to adjust fluid level. Remove the large plug (2) to drain the case. 13. Install and tighten plug (1) to 8 N·m (71in. lbs.), tighten plug (2) to 51 N·m (38 ft. lbs.). 14. Shift through the transmission modes several times and recheck the oil level. 15. Once the oil level is correct, install a NEW O-ring seal to the plug and re-install. Tighten the plug to 51 N·m (38 ft. lbs.). 16. Install the cross car brace and tighten the bolts to 90 N·m (66 ft. lbs.). 17. Install the belly pan if equipped See: Underbody Cover > Removal and Replacement (Refer to 13 - Frame and Bumpers/Under Body Protection/BELLY PAN - Installation). FLUID CONDITION - It is also important to check the condition of the transmission fluid. Be sure to examine the transmission fluid on the dipstick closely. If there is any doubt about its condition, drain out a sample and check the condition more closely. Mopar(R) AW1 when new, is red in color. The fluid is dyed red so it can be identified from other fluids used in the vehicle such as engine oil or antifreeze. The red color is not permanent and is not an indicator of fluid condition. As the vehicle is driven, the ATF will begin to look darker in color and may eventually become brown. This is normal. Mopar(R) AW1 also has a unique odor that may change with age. - NOTE: - The transmission fluid odor and color cannot be used to indicate the transmission fluid condition or the need for a transmission fluid change.
2017 | Fiat | 500L | L4-1.4L Turbo | Crankshaft ¦Service and Repair, Procedures: Checking Crankshaft End Play | CRANKSHAFT END PLAY 1. Mount a dial indicator (1) to a stationary point at the front of the engine. Locate the probe perpendicular against the nose of the crankshaft. 2. Move the crankshaft all the way to the rear of its travel. 3. Zero the dial indicator. 4. Move the crankshaft forward to the limit of travel and read the dial indicator. Compare the measured end play to the specification See: Engine > Specifications (Refer to 09 - Engine - Specifications). NOTE: - Crankshaft thrust washers are not selectable and are only available in a single thickness.
2017 | Fiat | 500L | L4-1.4L Turbo | Automatic Transmission/Transaxle ¦Service and Repair, Procedures: AW60T/6F25 - Automatic Transaxle - Fluid Level and Condition Check | STANDARD PROCEDURE - FLUID LEVEL AND CONDITION CHECK Special Tools FLUID LEVEL CHECK USING THE DIP STICK 1. Verify that the vehicle is level. WARNING: - There is a risk of accident from vehicle moving when the engine is running. Secure vehicle to prevent it from moving. There is a risk of injury from contusions and burns if you insert your hands into the engine when it is running. Do not touch hot or rotating parts. Wear properly fitted work clothes. 2. Set the parking brake. Start the engine and let it run at idle speed in selector lever position PARK (P). 3. Shift through the transmission modes several times with the vehicle stationary and the engine idling. 4. With the engine running, raise the vehicle. 5. Remove the belly pan if equipped See: Underbody Cover > Removal and Replacement > Belly Pan - Removal (Refer to 13 - Frame and Bumpers/Under Body Protection/BELLY PAN - Removal). 6. Remove the differential fill plug (1). 7. Monitor the transmission oil temperature using the appropriate scan tool. 8. Using Dipstick 10323 Dipstick 10323A (1), check the transmission fluid level by inserting the tool into the transmission as shown. Dipstick 10323 has notches marked HOT and COLD. Tool 10323A has a metric scale from 0 to 140 mm at the base of the handle. 9. The fluid level should be between COLD = 17 to 32 mm with fluid temperature ranging from 45-55°C (113 131°F) and HOT = 27 to 40 mm with fluid temperature ranging from 80-90°C (176 194°F). 10. Add or remove transmission fluid as necessary based upon the operating temperature of the transmission. - NOTE: - Replace the O-rings before reinstalling the plugs. 11. To reduce the fluid level or drain the transmission, remove the cross car cradle brace (1). 12. Remove the small plug (1) to adjust fluid level. Remove the large plug (2) to drain the case. 13. Install and tighten plug (1) to 8 N·m (71in. lbs.), tighten plug (2) to 51 N·m (38 ft. lbs.). 14. Shift through the transmission modes several times and recheck the oil level. 15. Once the oil level is correct, install a NEW O-ring seal to the plug and re-install. Tighten the plug to 51 N·m (38 ft. lbs.). 16. Install the cross car brace and tighten the bolts to 90 N·m (66 ft. lbs.). 17. Install the belly pan if equipped See: Underbody Cover > Removal and Replacement > Belly Pan - Installation (Refer to 13 - Frame and Bumpers/Under Body Protection/BELLY PAN - Installation). FLUID CONDITION - It is also important to check the condition of the transmission fluid. Be sure to examine the transmission fluid on the dipstick closely. If there is any doubt about its condition, drain out a sample and check the condition more closely. Mopar(R) AW1 when new, is red in color. The fluid is dyed red so it can be identified from other fluids used in the vehicle such as engine oil or antifreeze. The red color is not permanent and is not an indicator of fluid condition. As the vehicle is driven, the ATF will begin to look darker in color and may eventually become brown. This is normal. Mopar(R) AW1 also has a unique odor that may change with age. - NOTE: - The transmission fluid odor and color cannot be used to indicate the transmission fluid condition or the need for a transmission fluid change.
2017 | Fiat | 500L | L4-1.4L Turbo | Wiper and Washer Systems ¦Service and Repair, Procedures: Wipers and Washers - Cleaning (Rear Washer System) | REAR WASHER SYSTEM CAUTION: - Never introduce petroleum-based cleaners, solvents or contaminants into the washer system. These products can rapidly deteriorate the rubber seals and hoses of the washer system, as well as the rubber squeegee of the wiper blade. CAUTION: - Never use compressed air to flush the washer system plumbing. Compressed air pressures are too great for the washer system plumbing components and will result in further system damage. Never use sharp instruments to clear a plugged washer nozzle or damage to the nozzle orifice and improper nozzle spray patterns will result. - If the washer system is contaminated with foreign material, drain the washer reservoir by removing the washer pump/motor from the reservoir. Clean foreign material from the inside of the washer pump/motor inlet filter screen and the washer reservoir using clean washer fluid, a mild detergent or a non-abrasive cleaner. Flush foreign material from the washer system plumbing by first disconnecting the washer hose from the rear washer nozzle, then running the washer pump/motor to run clean washer fluid or water through the system. A plugged or restricted rear washer nozzle cannot be back-flushed due to the integral check valve mechanism. If the rear washer nozzle obstruction cannot be cleared, replace the rear washer nozzle.
2017 | Fiat | 500L | L4-1.4L Turbo | Fluid - A/T ¦Service and Repair, Procedures: AW60T/6F25 - Automatic Transaxle - Fluid Level and Condition Check | STANDARD PROCEDURE - FLUID LEVEL AND CONDITION CHECK Special Tools FLUID LEVEL CHECK USING THE DIP STICK 1. Verify that the vehicle is level. WARNING: - There is a risk of accident from vehicle moving when the engine is running. Secure vehicle to prevent it from moving. There is a risk of injury from contusions and burns if you insert your hands into the engine when it is running. Do not touch hot or rotating parts. Wear properly fitted work clothes. 2. Set the parking brake. Start the engine and let it run at idle speed in selector lever position PARK (P). 3. Shift through the transmission modes several times with the vehicle stationary and the engine idling. 4. With the engine running, raise the vehicle. 5. Remove the belly pan if equipped See: Underbody Cover > Removal and Replacement > Belly Pan - Removal (Refer to 13 - Frame and Bumpers/Under Body Protection/BELLY PAN - Removal). 6. Remove the differential fill plug (1). 7. Monitor the transmission oil temperature using the appropriate scan tool. 8. Using Dipstick 10323 Dipstick 10323A (1), check the transmission fluid level by inserting the tool into the transmission as shown. Dipstick 10323 has notches marked HOT and COLD. Tool 10323A has a metric scale from 0 to 140 mm at the base of the handle. 9. The fluid level should be between COLD = 17 to 32 mm with fluid temperature ranging from 45-55°C (113 131°F) and HOT = 27 to 40 mm with fluid temperature ranging from 80-90°C (176 194°F). 10. Add or remove transmission fluid as necessary based upon the operating temperature of the transmission. - NOTE: - Replace the O-rings before reinstalling the plugs. 11. To reduce the fluid level or drain the transmission, remove the cross car cradle brace (1). 12. Remove the small plug (1) to adjust fluid level. Remove the large plug (2) to drain the case. 13. Install and tighten plug (1) to 8 N·m (71in. lbs.), tighten plug (2) to 51 N·m (38 ft. lbs.). 14. Shift through the transmission modes several times and recheck the oil level. 15. Once the oil level is correct, install a NEW O-ring seal to the plug and re-install. Tighten the plug to 51 N·m (38 ft. lbs.). 16. Install the cross car brace and tighten the bolts to 90 N·m (66 ft. lbs.). 17. Install the belly pan if equipped See: Underbody Cover > Removal and Replacement > Belly Pan - Installation (Refer to 13 - Frame and Bumpers/Under Body Protection/BELLY PAN - Installation). FLUID CONDITION - It is also important to check the condition of the transmission fluid. Be sure to examine the transmission fluid on the dipstick closely. If there is any doubt about its condition, drain out a sample and check the condition more closely. Mopar(R) AW1 when new, is red in color. The fluid is dyed red so it can be identified from other fluids used in the vehicle such as engine oil or antifreeze. The red color is not permanent and is not an indicator of fluid condition. As the vehicle is driven, the ATF will begin to look darker in color and may eventually become brown. This is normal. Mopar(R) AW1 also has a unique odor that may change with age. - NOTE: - The transmission fluid odor and color cannot be used to indicate the transmission fluid condition or the need for a transmission fluid change.
2017 | Fiat | 500X AWD | L4-2.4L | Crankshaft ¦Service and Repair, Procedures: Checking Crankshaft End Play | CRANKSHAFT END PLAY NOTE: - Typical engine block and crankshaft shown. 1. Mount a dial indicator to a stationary point at the front of the engine. Locate the probe perpendicular against the nose of the crankshaft. 2. Move the crankshaft all the way to the rear of its travel. 3. Zero the dial indicator. 4. Move the crankshaft forward to the limit of travel and read the dial indicator. Compare the measured end play to the specification See: Engine > Specifications (Refer to 09 - Engine - Specifications). NOTE: - Crankshaft thrust bearings are not selectable and are only available in a single thickness.
2017 | Fiat | 500X AWD | L4-2.4L | Brake Fluid ¦Service and Repair, Procedures: Brake Fluid Level Checking | STANDARD PROCEDURE - BRAKE FLUID LEVEL Special Tools - Always clean the master cylinder reservoir and cap before checking fluid level. - The fluid fill level is indicated on the side of the master cylinder reservoir. - The correct fluid level is to the MAX indicator on the side of the reservoir. If necessary, add fluid to the proper level. MANUAL BLEEDING PROCEDURE NOTE: - To bleed the brakes manually, the aid of a helper will be required. 1. Attach a clear plastic hose (1) to the bleeder screw and feed the hose into a clear jar (2) containing enough fresh brake fluid to submerge the end of the hose. 2. Have a helper pump the brake pedal three or four times and hold it in the down position. 3. With the pedal in the down position, open the bleeder screw at least one full turn. 4. Once the brake pedal has dropped, close the bleeder screw. After the bleeder screw is closed, release the brake pedal. 5. Repeat the above steps until all trapped air is removed from that wheel circuit (usually four or five times). 6. Bleed the remaining wheel circuits in the same manner until all air is removed from the brake system. Monitor the fluid level in the master cylinder reservoir to make sure it does not go dry. 7. Check and adjust brake fluid level to the FULL mark. 8. Check brake pedal travel and feel. If pedal travel is excessive or if the pedal feels excessively spongy, some air may still be trapped in the system. Re-bleed the brakes as necessary including the IPB Caliper Brake Bleeding Procedure on the rear calipers as listed below. 9. Test drive the vehicle to verify the brakes are operating properly and pedal feel is correct. PRESSURE BLEEDING PROCEDURE - Follow the pressure bleeder manufacturer's instructions for use of the pressure bleeding equipment. 1. Install Cap, Master Cylinder 6921 on the master cylinder fluid reservoir. Attach the fluid hose from the pressure bleeder to the fitting on Cap, Master Cylinder 6921. 2. Attach a clear plastic hose (1) to the bleeder screw and feed the hose into a clear jar (2) containing enough fresh brake fluid to submerge the end of the hose. 3. Open the bleeder screw at least one full turn or more to obtain a steady stream of brake fluid. 4. After approximately 120-240 ml (4-8 ounces) of fluid have been bled through the brake circuit and an air-free flow is maintained in the clear plastic hose and jar, close the bleeder screw. 5. Repeat this procedure at all the remaining bleeder screws. 6. Check and adjust brake fluid level to the FULL mark on the reservoir. 7. Check brake pedal travel and feel. If pedal travel is excessive or if the pedal feels excessively spongy, some air may still be trapped in the system. Re-bleed the brakes as necessary including the IPB Caliper Brake Bleeding Procedure on the rear calipers as listed below. 8. Test drive the vehicle to verify the brakes are operating properly and pedal feel is correct.
2017 | Fiat | 500X AWD | L4-2.4L | Engine Oil ¦Service and Repair, Procedures: Engine Oil Level Check | ENGINE OIL LEVEL CHECK NOTE: - The engine must be HOT when checking the oil level. - The best time to check the engine oil level is after the engine is at operating temperature. Allow the engine to be shut off for at least 5 minutes before checking the oil level. - Remove the dipstick (1). - Checking the oil level while the vehicle is on level ground will improve the accuracy of the oil level reading. Add oil only when the indicated level is below the SAFE range (2). If the oil level is within the safe range (2), do not add oil. CAUTION: - Do not operate engine if the oil level is above the MAX mark on the dipstick. Excessive oil volume can cause oil aeration which can lead to engine failure due to loss of oil pressure or increase in oil temperature.
2017 | Fiat | 500X AWD | L4-2.4L | Automatic Transmission/Transaxle ¦Service and Repair, Procedures: 948TE/9HP48 - Automatic Transmission, Check Oil Level | FLUID LEVEL CHECK Special Tools 1. Raise and support the vehicle See: Vehicle Lifting > Procedures > Hoisting (Refer to 04 - Vehicle Quick Reference/Hoisting/Standard Procedure). 2. Remove the left front tire and wheel assembly. See: Wheels and Tires > Removal and Replacement (Refer to 22 - Tires and Wheels/Removal and Installation). 3. Remove the belly pan See: Underbody Cover > Removal and Replacement (Refer to 13 - Frame and Bumpers/Under Body Protection/BELLY PAN/Removal and Installation). 4. Connect a scan tool to the Diagnostic Connector. 5. With the scan tool, view the Data Display and read the Transmission Fluid Temperature. 6. Start the engine and allow it to run at idle with the transmission in Park. 7. Verify that the fluid temperature is above 50 °C. - NOTE: - Vehicle must be level for accurate transmission fluid level readings. 8. Turn the steering wheel to the full left position. 9. Remove the plug from the transmission fluid level check / fill port (1). 10. Insert tool 2000040963 (EMEA) or Dipstick 10323A (NAFTA) (1) into the fluid level check port and allow the handle of the tool to rest on the flat surface of the transmission housing around the check port. 11. Remove the 2000040963 (EMEA) or Dipstick 10323A (NAFTA) (1) from the check port , keeping the handle above the tip so the level reading remains accurate. Verify that the fluid level reading (measured in mm, from the tip of the service dipstick tool) is between the min and max level allowed at the current transmission temperature, as shown on the chart below. 12. If necessary, adjust the fluid level using the proper automatic transmission fluid (Refer to 04 - Vehicle Quick Reference/Capacities and Recommended Fluids/Specifications). 13. Install the plug into the fluid level check port and tighten. 14. Install the belly pan See: Underbody Cover > Removal and Replacement (Refer to 13 - Frame and Bumpers/Under Body Protection/BELLY PAN/Removal and Installation). 15. Install the left front tire and wheel assembly See: Wheels and Tires > Removal and Replacement (Refer to 22 - Tires and Wheels/Removal and Installation).
2017 | Fiat | 500X AWD | L4-2.4L | Differential Assembly ¦Service and Repair, Procedures: Rear Driveline Module, Differential Fluid Level Check | DIFFERENTIAL FLUID LEVEL CHECK NOTE: - The rear differential oil change is not a scheduled maintenance service. NOTE: - The Rear Driveline Module (RDM) oil must not be drained during normal level checks. NOTE: - Be sure the vehicle is on a level surface, or is hoisted in a level manner, in order to obtain the correct fill level. NOTE: - If this procedure is not carried out as described exactly, including waiting times, the oil level may vary by more than 3 mm (.118 in). 1. With the car in SNOW mode, drive the vehicle at speeds 30 km/h (19 MPH) for 5 minutes. 2. Once the drive in SNOW mode is completed, immediately position the vehicle on the hoist, stop the engine and after one hour check the RDM oil level as described below. 3. Raise and support the vehicle See: Vehicle Lifting > Procedures > Hoisting (Refer to 04 - Vehicle Quick Reference/Hoisting - Standard Procedure). 4. Remove the rear differential oil filler cap (1). 5. Insert a suitable hex wrench (1) in the filler hole to submerge the short branch of the wrench in the oil holding the long branch perfectly horizontal. 6. Very carefully remove the hex wrench (1) from the hole. 7. Using a digital caliper, check that the position shown in the figure is comprised between 13 15 mm (.51 -.59 in). 8. If necessary, add the specified fluid (Refer to 04 - Vehicle Quick Reference/Capacities and Recommended Fluids/Specifications). 9. Clean the differential fill plug and install a NEW gasket. Install the fill plug and tighten.
2017 | Fiat | 500X AWD | L4-2.4L | Fluid - A/T ¦Service and Repair, Procedures: 948TE/9HP48 - Automatic Transmission, Check Oil Level | FLUID LEVEL CHECK Special Tools 1. Raise and support the vehicle See: Vehicle Lifting > Procedures > Hoisting (Refer to 04 - Vehicle Quick Reference/Hoisting/Standard Procedure). 2. Remove the left front tire and wheel assembly. See: Wheels and Tires > Removal and Replacement (Refer to 22 - Tires and Wheels/Removal and Installation). 3. Remove the belly pan See: Underbody Cover > Removal and Replacement (Refer to 13 - Frame and Bumpers/Under Body Protection/BELLY PAN/Removal and Installation). 4. Connect a scan tool to the Diagnostic Connector. 5. With the scan tool, view the Data Display and read the Transmission Fluid Temperature. 6. Start the engine and allow it to run at idle with the transmission in Park. 7. Verify that the fluid temperature is above 50 °C. - NOTE: - Vehicle must be level for accurate transmission fluid level readings. 8. Turn the steering wheel to the full left position. 9. Remove the plug from the transmission fluid level check / fill port (1). 10. Insert tool 2000040963 (EMEA) or Dipstick 10323A (NAFTA) (1) into the fluid level check port and allow the handle of the tool to rest on the flat surface of the transmission housing around the check port. 11. Remove the 2000040963 (EMEA) or Dipstick 10323A (NAFTA) (1) from the check port , keeping the handle above the tip so the level reading remains accurate. Verify that the fluid level reading (measured in mm, from the tip of the service dipstick tool) is between the min and max level allowed at the current transmission temperature, as shown on the chart below. 12. If necessary, adjust the fluid level using the proper automatic transmission fluid (Refer to 04 - Vehicle Quick Reference/Capacities and Recommended Fluids/Specifications). 13. Install the plug into the fluid level check port and tighten. 14. Install the belly pan See: Underbody Cover > Removal and Replacement (Refer to 13 - Frame and Bumpers/Under Body Protection/BELLY PAN/Removal and Installation). 15. Install the left front tire and wheel assembly See: Wheels and Tires > Removal and Replacement (Refer to 22 - Tires and Wheels/Removal and Installation).
2017 | Fiat | 500X AWD | L4-2.4L | Fluid - Differential ¦Service and Repair, Procedures: Rear Driveline Module, Differential Fluid Level Check | DIFFERENTIAL FLUID LEVEL CHECK NOTE: - The rear differential oil change is not a scheduled maintenance service. NOTE: - The Rear Driveline Module (RDM) oil must not be drained during normal level checks. NOTE: - Be sure the vehicle is on a level surface, or is hoisted in a level manner, in order to obtain the correct fill level. NOTE: - If this procedure is not carried out as described exactly, including waiting times, the oil level may vary by more than 3 mm (.118 in). 1. With the car in SNOW mode, drive the vehicle at speeds 30 km/h (19 MPH) for 5 minutes. 2. Once the drive in SNOW mode is completed, immediately position the vehicle on the hoist, stop the engine and after one hour check the RDM oil level as described below. 3. Raise and support the vehicle See: Vehicle Lifting > Procedures > Hoisting (Refer to 04 - Vehicle Quick Reference/Hoisting - Standard Procedure). 4. Remove the rear differential oil filler cap (1). 5. Insert a suitable hex wrench (1) in the filler hole to submerge the short branch of the wrench in the oil holding the long branch perfectly horizontal. 6. Very carefully remove the hex wrench (1) from the hole. 7. Using a digital caliper, check that the position shown in the figure is comprised between 13 15 mm (.51 -.59 in). 8. If necessary, add the specified fluid (Refer to 04 - Vehicle Quick Reference/Capacities and Recommended Fluids/Specifications). 9. Clean the differential fill plug and install a NEW gasket. Install the fill plug and tighten.
2017 | Fiat | 500X AWD | L4-2.4L | Wiper and Washer Systems ¦Service and Repair, Procedures: Wipers and Washers - Cleaning (Rear Washer System) | REAR WASHER SYSTEM CAUTION: - Never introduce petroleum-based cleaners, solvents or contaminants into the washer system. These products can rapidly deteriorate the rubber seals and hoses of the washer system, as well as the rubber squeegee of the wiper blade. CAUTION: - Never use compressed air to flush the washer system plumbing. Compressed air pressures are too great for the washer system plumbing components and will result in further system damage. Never use sharp instruments to clear a plugged washer nozzle or damage to the nozzle orifice and improper nozzle spray patterns will result. - If the washer system is contaminated with foreign material, drain the washer reservoir by removing the washer pump/motor from the reservoir. Clean foreign material from the inside of the washer pump/motor inlet filter screen and the washer reservoir using clean washer fluid, a mild detergent or a non-abrasive cleaner. Flush foreign material from the washer system plumbing by first disconnecting the washer hose from the rear washer nozzle, then running the washer pump/motor to run clean washer fluid or water through the system. A plugged or restricted rear washer nozzle cannot be back-flushed due to the integral check valve mechanism. If the rear washer nozzle obstruction cannot be cleared, replace the rear washer nozzle.
2017 | Fiat | 500X FWD | L4-1.4L Turbo | Brake Fluid ¦Service and Repair, Procedures: Brake Fluid Level Checking | STANDARD PROCEDURE - BRAKE FLUID LEVEL Special Tools - Always clean the master cylinder reservoir and cap before checking fluid level. - The fluid fill level is indicated on the side of the master cylinder reservoir. - The correct fluid level is to the MAX indicator on the side of the reservoir. If necessary, add fluid to the proper level. MANUAL BLEEDING PROCEDURE NOTE: - To bleed the brakes manually, the aid of a helper will be required. 1. Attach a clear plastic hose (1) to the bleeder screw and feed the hose into a clear jar (2) containing enough fresh brake fluid to submerge the end of the hose. 2. Have a helper pump the brake pedal three or four times and hold it in the down position. 3. With the pedal in the down position, open the bleeder screw at least one full turn. 4. Once the brake pedal has dropped, close the bleeder screw. After the bleeder screw is closed, release the brake pedal. 5. Repeat the above steps until all trapped air is removed from that wheel circuit (usually four or five times). 6. Bleed the remaining wheel circuits in the same manner until all air is removed from the brake system. Monitor the fluid level in the master cylinder reservoir to make sure it does not go dry. 7. Check and adjust brake fluid level to the FULL mark. 8. Check brake pedal travel and feel. If pedal travel is excessive or if the pedal feels excessively spongy, some air may still be trapped in the system. Re-bleed the brakes as necessary including the IPB Caliper Brake Bleeding Procedure on the rear calipers as listed below. 9. Test drive the vehicle to verify the brakes are operating properly and pedal feel is correct. PRESSURE BLEEDING PROCEDURE - Follow the pressure bleeder manufacturer's instructions for use of the pressure bleeding equipment. 1. Install Cap, Master Cylinder 6921 on the master cylinder fluid reservoir. Attach the fluid hose from the pressure bleeder to the fitting on Cap, Master Cylinder 6921. 2. Attach a clear plastic hose (1) to the bleeder screw and feed the hose into a clear jar (2) containing enough fresh brake fluid to submerge the end of the hose. 3. Open the bleeder screw at least one full turn or more to obtain a steady stream of brake fluid. 4. After approximately 120-240 ml (4-8 ounces) of fluid have been bled through the brake circuit and an air-free flow is maintained in the clear plastic hose and jar, close the bleeder screw. 5. Repeat this procedure at all the remaining bleeder screws. 6. Check and adjust brake fluid level to the FULL mark on the reservoir. 7. Check brake pedal travel and feel. If pedal travel is excessive or if the pedal feels excessively spongy, some air may still be trapped in the system. Re-bleed the brakes as necessary including the IPB Caliper Brake Bleeding Procedure on the rear calipers as listed below. 8. Test drive the vehicle to verify the brakes are operating properly and pedal feel is correct.
2017 | Fiat | 500X FWD | L4-1.4L Turbo | Manual Transmission/Transaxle ¦Service and Repair, Procedures: C635 - Manual Transaxle - Fluid Check | FLUID LEVEL INSPECTION 1. Raise and support the vehicle. See: Vehicle Lifting > Procedures > Hoisting (Refer to 04 - Vehicle Quick Reference/Hoisting/Standard Procedure). 2. Remove the belly pan See: Underbody Cover > Removal and Replacement (Refer to 13 - Frame and Bumpers/Under Body Protection/BELLY PAN/Removal and Installation). 3. Remove the transmission fill plug (1) and check that the oil level is just below the bottom edge of the fill hole. 4. If oil level is low, add the recommended oil (Refer to 04 - Vehicle Quick Reference/Capacities and Recommended Fluids/Specifications). 5. Clean the filler cap and install it in the transmission. 6. Install the belly pan See: Underbody Cover > Removal and Replacement (Refer to 13 - Frame and Bumpers/Under Body Protection/BELLY PAN/Removal and Installation).
2017 | Fiat | 500X FWD | L4-1.4L Turbo | Fluid - M/T ¦Service and Repair, Procedures: C635 - Manual Transaxle - Fluid Check | FLUID LEVEL INSPECTION 1. Raise and support the vehicle. See: Vehicle Lifting > Procedures > Hoisting (Refer to 04 - Vehicle Quick Reference/Hoisting/Standard Procedure). 2. Remove the belly pan See: Underbody Cover > Removal and Replacement (Refer to 13 - Frame and Bumpers/Under Body Protection/BELLY PAN/Removal and Installation). 3. Remove the transmission fill plug (1) and check that the oil level is just below the bottom edge of the fill hole. 4. If oil level is low, add the recommended oil (Refer to 04 - Vehicle Quick Reference/Capacities and Recommended Fluids/Specifications). 5. Clean the filler cap and install it in the transmission. 6. Install the belly pan See: Underbody Cover > Removal and Replacement (Refer to 13 - Frame and Bumpers/Under Body Protection/BELLY PAN/Removal and Installation).
2017 | Fiat | 500X FWD | L4-1.4L Turbo | Wiper and Washer Systems ¦Service and Repair, Procedures: Wipers and Washers - Cleaning (Rear Washer System) | REAR WASHER SYSTEM CAUTION: - Never introduce petroleum-based cleaners, solvents or contaminants into the washer system. These products can rapidly deteriorate the rubber seals and hoses of the washer system, as well as the rubber squeegee of the wiper blade. CAUTION: - Never use compressed air to flush the washer system plumbing. Compressed air pressures are too great for the washer system plumbing components and will result in further system damage. Never use sharp instruments to clear a plugged washer nozzle or damage to the nozzle orifice and improper nozzle spray patterns will result. - If the washer system is contaminated with foreign material, drain the washer reservoir by removing the washer pump/motor from the reservoir. Clean foreign material from the inside of the washer pump/motor inlet filter screen and the washer reservoir using clean washer fluid, a mild detergent or a non-abrasive cleaner. Flush foreign material from the washer system plumbing by first disconnecting the washer hose from the rear washer nozzle, then running the washer pump/motor to run clean washer fluid or water through the system. A plugged or restricted rear washer nozzle cannot be back-flushed due to the integral check valve mechanism. If the rear washer nozzle obstruction cannot be cleared, replace the rear washer nozzle.
2017 | Fiat | 500X FWD | L4-2.4L | Crankshaft ¦Service and Repair, Procedures: Checking Crankshaft End Play | CRANKSHAFT END PLAY NOTE: - Typical engine block and crankshaft shown. 1. Mount a dial indicator to a stationary point at the front of the engine. Locate the probe perpendicular against the nose of the crankshaft. 2. Move the crankshaft all the way to the rear of its travel. 3. Zero the dial indicator. 4. Move the crankshaft forward to the limit of travel and read the dial indicator. Compare the measured end play to the specification See: Engine > Specifications (Refer to 09 - Engine - Specifications). NOTE: - Crankshaft thrust bearings are not selectable and are only available in a single thickness.
2017 | Fiat | 500X FWD | L4-2.4L | Brake Fluid ¦Service and Repair, Procedures: Brake Fluid Level Checking | STANDARD PROCEDURE - BRAKE FLUID LEVEL Special Tools - Always clean the master cylinder reservoir and cap before checking fluid level. - The fluid fill level is indicated on the side of the master cylinder reservoir. - The correct fluid level is to the MAX indicator on the side of the reservoir. If necessary, add fluid to the proper level. MANUAL BLEEDING PROCEDURE NOTE: - To bleed the brakes manually, the aid of a helper will be required. 1. Attach a clear plastic hose (1) to the bleeder screw and feed the hose into a clear jar (2) containing enough fresh brake fluid to submerge the end of the hose. 2. Have a helper pump the brake pedal three or four times and hold it in the down position. 3. With the pedal in the down position, open the bleeder screw at least one full turn. 4. Once the brake pedal has dropped, close the bleeder screw. After the bleeder screw is closed, release the brake pedal. 5. Repeat the above steps until all trapped air is removed from that wheel circuit (usually four or five times). 6. Bleed the remaining wheel circuits in the same manner until all air is removed from the brake system. Monitor the fluid level in the master cylinder reservoir to make sure it does not go dry. 7. Check and adjust brake fluid level to the FULL mark. 8. Check brake pedal travel and feel. If pedal travel is excessive or if the pedal feels excessively spongy, some air may still be trapped in the system. Re-bleed the brakes as necessary including the IPB Caliper Brake Bleeding Procedure on the rear calipers as listed below. 9. Test drive the vehicle to verify the brakes are operating properly and pedal feel is correct. PRESSURE BLEEDING PROCEDURE - Follow the pressure bleeder manufacturer's instructions for use of the pressure bleeding equipment. 1. Install Cap, Master Cylinder 6921 on the master cylinder fluid reservoir. Attach the fluid hose from the pressure bleeder to the fitting on Cap, Master Cylinder 6921. 2. Attach a clear plastic hose (1) to the bleeder screw and feed the hose into a clear jar (2) containing enough fresh brake fluid to submerge the end of the hose. 3. Open the bleeder screw at least one full turn or more to obtain a steady stream of brake fluid. 4. After approximately 120-240 ml (4-8 ounces) of fluid have been bled through the brake circuit and an air-free flow is maintained in the clear plastic hose and jar, close the bleeder screw. 5. Repeat this procedure at all the remaining bleeder screws. 6. Check and adjust brake fluid level to the FULL mark on the reservoir. 7. Check brake pedal travel and feel. If pedal travel is excessive or if the pedal feels excessively spongy, some air may still be trapped in the system. Re-bleed the brakes as necessary including the IPB Caliper Brake Bleeding Procedure on the rear calipers as listed below. 8. Test drive the vehicle to verify the brakes are operating properly and pedal feel is correct.
2017 | Fiat | 500X FWD | L4-2.4L | Engine Oil ¦Service and Repair, Procedures: Engine Oil Level Check | ENGINE OIL LEVEL CHECK NOTE: - The engine must be HOT when checking the oil level. - The best time to check the engine oil level is after the engine is at operating temperature. Allow the engine to be shut off for at least 5 minutes before checking the oil level. - Remove the dipstick (1). - Checking the oil level while the vehicle is on level ground will improve the accuracy of the oil level reading. Add oil only when the indicated level is below the SAFE range (2). If the oil level is within the safe range (2), do not add oil. CAUTION: - Do not operate engine if the oil level is above the MAX mark on the dipstick. Excessive oil volume can cause oil aeration which can lead to engine failure due to loss of oil pressure or increase in oil temperature.
2017 | Fiat | 500X FWD | L4-2.4L | Automatic Transmission/Transaxle ¦Service and Repair, Procedures: 948TE/9HP48 - Automatic Transmission, Check Oil Level | FLUID LEVEL CHECK Special Tools 1. Raise and support the vehicle See: Vehicle Lifting > Procedures > Hoisting (Refer to 04 - Vehicle Quick Reference/Hoisting/Standard Procedure). 2. Remove the left front tire and wheel assembly. See: Wheels and Tires > Removal and Replacement (Refer to 22 - Tires and Wheels/Removal and Installation). 3. Remove the belly pan See: Underbody Cover > Removal and Replacement (Refer to 13 - Frame and Bumpers/Under Body Protection/BELLY PAN/Removal and Installation). 4. Connect a scan tool to the Diagnostic Connector. 5. With the scan tool, view the Data Display and read the Transmission Fluid Temperature. 6. Start the engine and allow it to run at idle with the transmission in Park. 7. Verify that the fluid temperature is above 50 °C. - NOTE: - Vehicle must be level for accurate transmission fluid level readings. 8. Turn the steering wheel to the full left position. 9. Remove the plug from the transmission fluid level check / fill port (1). 10. Insert tool 2000040963 (EMEA) or Dipstick 10323A (NAFTA) (1) into the fluid level check port and allow the handle of the tool to rest on the flat surface of the transmission housing around the check port. 11. Remove the 2000040963 (EMEA) or Dipstick 10323A (NAFTA) (1) from the check port , keeping the handle above the tip so the level reading remains accurate. Verify that the fluid level reading (measured in mm, from the tip of the service dipstick tool) is between the min and max level allowed at the current transmission temperature, as shown on the chart below. 12. If necessary, adjust the fluid level using the proper automatic transmission fluid (Refer to 04 - Vehicle Quick Reference/Capacities and Recommended Fluids/Specifications). 13. Install the plug into the fluid level check port and tighten. 14. Install the belly pan See: Underbody Cover > Removal and Replacement (Refer to 13 - Frame and Bumpers/Under Body Protection/BELLY PAN/Removal and Installation). 15. Install the left front tire and wheel assembly See: Wheels and Tires > Removal and Replacement (Refer to 22 - Tires and Wheels/Removal and Installation).
2017 | Fiat | 500X FWD | L4-2.4L | Fluid - A/T ¦Service and Repair, Procedures: 948TE/9HP48 - Automatic Transmission, Check Oil Level | FLUID LEVEL CHECK Special Tools 1. Raise and support the vehicle See: Vehicle Lifting > Procedures > Hoisting (Refer to 04 - Vehicle Quick Reference/Hoisting/Standard Procedure). 2. Remove the left front tire and wheel assembly. See: Wheels and Tires > Removal and Replacement (Refer to 22 - Tires and Wheels/Removal and Installation). 3. Remove the belly pan See: Underbody Cover > Removal and Replacement (Refer to 13 - Frame and Bumpers/Under Body Protection/BELLY PAN/Removal and Installation). 4. Connect a scan tool to the Diagnostic Connector. 5. With the scan tool, view the Data Display and read the Transmission Fluid Temperature. 6. Start the engine and allow it to run at idle with the transmission in Park. 7. Verify that the fluid temperature is above 50 °C. - NOTE: - Vehicle must be level for accurate transmission fluid level readings. 8. Turn the steering wheel to the full left position. 9. Remove the plug from the transmission fluid level check / fill port (1). 10. Insert tool 2000040963 (EMEA) or Dipstick 10323A (NAFTA) (1) into the fluid level check port and allow the handle of the tool to rest on the flat surface of the transmission housing around the check port. 11. Remove the 2000040963 (EMEA) or Dipstick 10323A (NAFTA) (1) from the check port , keeping the handle above the tip so the level reading remains accurate. Verify that the fluid level reading (measured in mm, from the tip of the service dipstick tool) is between the min and max level allowed at the current transmission temperature, as shown on the chart below. 12. If necessary, adjust the fluid level using the proper automatic transmission fluid (Refer to 04 - Vehicle Quick Reference/Capacities and Recommended Fluids/Specifications). 13. Install the plug into the fluid level check port and tighten. 14. Install the belly pan See: Underbody Cover > Removal and Replacement (Refer to 13 - Frame and Bumpers/Under Body Protection/BELLY PAN/Removal and Installation). 15. Install the left front tire and wheel assembly See: Wheels and Tires > Removal and Replacement (Refer to 22 - Tires and Wheels/Removal and Installation).
2017 | Fiat | 500X FWD | L4-2.4L | Wiper and Washer Systems ¦Service and Repair, Procedures: Wipers and Washers - Cleaning (Rear Washer System) | REAR WASHER SYSTEM CAUTION: - Never introduce petroleum-based cleaners, solvents or contaminants into the washer system. These products can rapidly deteriorate the rubber seals and hoses of the washer system, as well as the rubber squeegee of the wiper blade. CAUTION: - Never use compressed air to flush the washer system plumbing. Compressed air pressures are too great for the washer system plumbing components and will result in further system damage. Never use sharp instruments to clear a plugged washer nozzle or damage to the nozzle orifice and improper nozzle spray patterns will result. - If the washer system is contaminated with foreign material, drain the washer reservoir by removing the washer pump/motor from the reservoir. Clean foreign material from the inside of the washer pump/motor inlet filter screen and the washer reservoir using clean washer fluid, a mild detergent or a non-abrasive cleaner. Flush foreign material from the washer system plumbing by first disconnecting the washer hose from the rear washer nozzle, then running the washer pump/motor to run clean washer fluid or water through the system. A plugged or restricted rear washer nozzle cannot be back-flushed due to the integral check valve mechanism. If the rear washer nozzle obstruction cannot be cleared, replace the rear washer nozzle.
2017 | Fiat | 500c | L4-1.4L | Crankshaft ¦Service and Repair, Procedures: Checking Crankshaft End Play | CRANKSHAFT END PLAY 1. Mount a dial indicator (1) to a stationary point at the front of the engine. Locate the probe perpendicular against the nose of the crankshaft. 2. Move the crankshaft all the way to the rear of its travel. 3. Zero the dial indicator. 4. Move the crankshaft forward to the limit of travel and read the dial indicator. Compare the measured end play to the specification See: Engine > Specifications (Refer to 09 - Engine - Specifications). NOTE: - Crankshaft thrust washers are not selectable and are only available in a single thickness.
2017 | Fiat | 500c | L4-1.4L | Automatic Transmission/Transaxle ¦Service and Repair, Procedures: AW60T/6F25 - Automatic Transaxle - Fluid Level and Condition Check | STANDARD PROCEDURE - FLUID LEVEL AND CONDITION CHECK Special Tools FLUID LEVEL CHECK USING THE DIP STICK 1. Verify that the vehicle is level. WARNING: - There is a risk of accident from vehicle moving when the engine is running. Secure vehicle to prevent it from moving. There is a risk of injury from contusions and burns if you insert your hands into the engine when it is running. Do not touch hot or rotating parts. Wear properly fitted work clothes. 2. Set the parking brake. Start the engine and let it run at idle speed in selector lever position PARK (P). 3. Shift through the transmission modes several times with the vehicle stationary and the engine idling. 4. With the engine running, raise the vehicle. 5. Remove the belly pan if equipped See: Underbody Cover > Removal and Replacement (Refer to 13 - Frame and Bumpers/Under Body Protection/BELLY PAN - Removal). 6. Remove the differential fill plug (1). 7. Monitor the transmission oil temperature using the appropriate scan tool. 8. Using Dipstick 10323 Dipstick 10323A (1), check the transmission fluid level by inserting the tool into the transmission as shown. Dipstick 10323 has notches marked HOT and COLD. Tool 10323A has a metric scale from 0 to 140 mm at the base of the handle. 9. The fluid level should be between COLD = 17 to 32 mm with fluid temperature ranging from 45-55°C (113 131°F) and HOT = 27 to 40 mm with fluid temperature ranging from 80-90°C (176 194°F). 10. Add or remove transmission fluid as necessary based upon the operating temperature of the transmission. - NOTE: - Replace the O-rings before reinstalling the plugs. 11. To reduce the fluid level or drain the transmission, remove the cross car cradle brace (1). 12. Remove the small plug (1) to adjust fluid level. Remove the large plug (2) to drain the case. 13. Install and tighten plug (1) to 8 N·m (71in. lbs.), tighten plug (2) to 51 N·m (38 ft. lbs.). 14. Shift through the transmission modes several times and recheck the oil level. 15. Once the oil level is correct, install a NEW O-ring seal to the plug and re-install. Tighten the plug to 51 N·m (38 ft. lbs.). 16. Install the cross car brace and tighten the bolts to 90 N·m (66 ft. lbs.). 17. Install the belly pan if equipped See: Underbody Cover > Removal and Replacement (Refer to 13 - Frame and Bumpers/Under Body Protection/BELLY PAN - Installation). FLUID CONDITION - It is also important to check the condition of the transmission fluid. Be sure to examine the transmission fluid on the dipstick closely. If there is any doubt about its condition, drain out a sample and check the condition more closely. Mopar(R) AW1 when new, is red in color. The fluid is dyed red so it can be identified from other fluids used in the vehicle such as engine oil or antifreeze. The red color is not permanent and is not an indicator of fluid condition. As the vehicle is driven, the ATF will begin to look darker in color and may eventually become brown. This is normal. Mopar(R) AW1 also has a unique odor that may change with age. - NOTE: - The transmission fluid odor and color cannot be used to indicate the transmission fluid condition or the need for a transmission fluid change.
2017 | Fiat | 500c | L4-1.4L | Wiper and Washer Systems ¦Service and Repair, Procedures: Wipers and Washers - Cleaning (Rear Washer System) | REAR WASHER SYSTEM CAUTION: - Never introduce petroleum-based cleaners, solvents or contaminants into the washer system. These products can rapidly deteriorate the rubber seals and hoses of the washer system, as well as the rubber squeegee of the wiper blade. CAUTION: - Never use compressed air to flush the washer system plumbing. Compressed air pressures are too great for the washer system plumbing components and will result in further system damage. Never use sharp instruments to clear a plugged washer nozzle or damage to the nozzle orifice and improper nozzle spray patterns will result. - If the washer system is contaminated with foreign material, drain the washer reservoir by removing the washer pump/motor from the reservoir. Clean foreign material from the inside of the washer pump/motor inlet filter screen and the washer reservoir using clean washer fluid, a mild detergent or a non-abrasive cleaner. Flush foreign material from the washer system plumbing by first disconnecting the washer hose from the rear washer nozzle, then running the washer pump/motor to run clean washer fluid or water through the system. A plugged or restricted rear washer nozzle cannot be back-flushed due to the integral check valve mechanism. If the rear washer nozzle obstruction cannot be cleared, replace the rear washer nozzle.
2017 | Fiat | 500c | L4-1.4L | Fluid - A/T ¦Service and Repair, Procedures: AW60T/6F25 - Automatic Transaxle - Fluid Level and Condition Check | STANDARD PROCEDURE - FLUID LEVEL AND CONDITION CHECK Special Tools FLUID LEVEL CHECK USING THE DIP STICK 1. Verify that the vehicle is level. WARNING: - There is a risk of accident from vehicle moving when the engine is running. Secure vehicle to prevent it from moving. There is a risk of injury from contusions and burns if you insert your hands into the engine when it is running. Do not touch hot or rotating parts. Wear properly fitted work clothes. 2. Set the parking brake. Start the engine and let it run at idle speed in selector lever position PARK (P). 3. Shift through the transmission modes several times with the vehicle stationary and the engine idling. 4. With the engine running, raise the vehicle. 5. Remove the belly pan if equipped See: Underbody Cover > Removal and Replacement (Refer to 13 - Frame and Bumpers/Under Body Protection/BELLY PAN - Removal). 6. Remove the differential fill plug (1). 7. Monitor the transmission oil temperature using the appropriate scan tool. 8. Using Dipstick 10323 Dipstick 10323A (1), check the transmission fluid level by inserting the tool into the transmission as shown. Dipstick 10323 has notches marked HOT and COLD. Tool 10323A has a metric scale from 0 to 140 mm at the base of the handle. 9. The fluid level should be between COLD = 17 to 32 mm with fluid temperature ranging from 45-55°C (113 131°F) and HOT = 27 to 40 mm with fluid temperature ranging from 80-90°C (176 194°F). 10. Add or remove transmission fluid as necessary based upon the operating temperature of the transmission. - NOTE: - Replace the O-rings before reinstalling the plugs. 11. To reduce the fluid level or drain the transmission, remove the cross car cradle brace (1). 12. Remove the small plug (1) to adjust fluid level. Remove the large plug (2) to drain the case. 13. Install and tighten plug (1) to 8 N·m (71in. lbs.), tighten plug (2) to 51 N·m (38 ft. lbs.). 14. Shift through the transmission modes several times and recheck the oil level. 15. Once the oil level is correct, install a NEW O-ring seal to the plug and re-install. Tighten the plug to 51 N·m (38 ft. lbs.). 16. Install the cross car brace and tighten the bolts to 90 N·m (66 ft. lbs.). 17. Install the belly pan if equipped See: Underbody Cover > Removal and Replacement (Refer to 13 - Frame and Bumpers/Under Body Protection/BELLY PAN - Installation). FLUID CONDITION - It is also important to check the condition of the transmission fluid. Be sure to examine the transmission fluid on the dipstick closely. If there is any doubt about its condition, drain out a sample and check the condition more closely. Mopar(R) AW1 when new, is red in color. The fluid is dyed red so it can be identified from other fluids used in the vehicle such as engine oil or antifreeze. The red color is not permanent and is not an indicator of fluid condition. As the vehicle is driven, the ATF will begin to look darker in color and may eventually become brown. This is normal. Mopar(R) AW1 also has a unique odor that may change with age. - NOTE: - The transmission fluid odor and color cannot be used to indicate the transmission fluid condition or the need for a transmission fluid change.
2017 | Fiat | 500e | ELE-Electric Engine | Wiper and Washer Systems ¦Service and Repair, Procedures: Wipers and Washers - Cleaning (Rear Washer System) | REAR WASHER SYSTEM CAUTION: - Never introduce petroleum-based cleaners, solvents or contaminants into the washer system. These products can rapidly deteriorate the rubber seals and hoses of the washer system, as well as the rubber squeegee of the wiper blade. CAUTION: - Never use compressed air to flush the washer system plumbing. Compressed air pressures are too great for the washer system plumbing components and will result in further system damage. Never use sharp instruments to clear a plugged washer nozzle or damage to the nozzle orifice and improper nozzle spray patterns will result. - If the washer system is contaminated with foreign material, drain the washer reservoir by removing the washer pump/motor from the reservoir. Clean foreign material from the inside of the washer pump/motor inlet filter screen and the washer reservoir using clean washer fluid, a mild detergent or a non-abrasive cleaner. Flush foreign material from the washer system plumbing by first disconnecting the washer hose from the rear washer nozzle, then running the washer pump/motor to run clean washer fluid or water through the system. A plugged or restricted rear washer nozzle cannot be back-flushed due to the integral check valve mechanism. If the rear washer nozzle obstruction cannot be cleared, replace the rear washer nozzle.
2016 | Fiat | 500 | L4-1.4L | Crankshaft ¦Service and Repair, Procedures: Checking Crankshaft End Play, L4-1.4L 8 Valve | STANDARD PROCEDURE - END PLAY 1. Mount Dial Indicator Set (1) to a stationary point on the engine. Locate the probe perpendicular against the end of the crankshaft. 2. Move the crankshaft all the way to the rear of its travel. 3. Zero the dial indicator. 4. Move the crankshaft forward to the limit of travel and read the dial indicator. Compare the measured end play to the specification See: Engine > Specifications (Refer to 09 - Engine - Specifications).
2016 | Fiat | 500 | L4-1.4L | Crankshaft ¦Service and Repair, Procedures: Checking Crankshaft End Play, L4-1.4L 16 Valve Multiair | CRANKSHAFT END PLAY 1. Mount a dial indicator (1) to a stationary point at the front of the engine. Locate the probe perpendicular against the nose of the crankshaft. 2. Move the crankshaft all the way to the rear of its travel. 3. Zero the dial indicator. 4. Move the crankshaft forward to the limit of travel and read the dial indicator. Compare the measured end play to the specification See: Engine > Specifications (Refer to 09 - Engine - Specifications). NOTE: - Crankshaft thrust washers are not selectable and are only available in a single thickness.
2016 | Fiat | 500 | L4-1.4L | Automatic Transmission/Transaxle ¦Service and Repair, Procedures: AW60T/6F25 - Automatic Transaxle - Fluid Level and Condition Check | STANDARD PROCEDURE - FLUID LEVEL AND CONDITION CHECK Special Tools FLUID LEVEL CHECK USING THE DIP STICK 1. Verify that the vehicle is level. WARNING: - There is a risk of accident from vehicle moving when the engine is running. Secure vehicle to prevent it from moving. There is a risk of injury from contusions and burns if you insert your hands into the engine when it is running. Do not touch hot or rotating parts. Wear properly fitted work clothes. 2. Set the parking brake. Start the engine and let it run at idle speed in selector lever position PARK (P). 3. Shift through the transmission modes several times with the vehicle stationary and the engine idling. 4. With the engine running, raise the vehicle. 5. Remove the belly pan if equipped See: Underbody Cover > Removal and Replacement (Refer to 13 - Frame and Bumpers/Under Body Protection/BELLY PAN - Removal). 6. Remove the differential fill plug (1). 7. Monitor the transmission oil temperature using the appropriate scan tool. 8. Using Dipstick 10323 Dipstick 10323A (1), check the transmission fluid level by inserting the tool into the transmission as shown. Dipstick 10323 has notches marked HOT and COLD. Tool 10323A has a metric scale from 0 to 140 mm at the base of the handle. 9. The fluid level should be between COLD = 17 to 32 mm with fluid temperature ranging from 45-55°C (113 131°F) and HOT = 27 to 40 mm with fluid temperature ranging from 80-90°C (176 194°F). 10. Add or remove transmission fluid as necessary based upon the operating temperature of the transmission. - NOTE: - Replace the O-rings before reinstalling the plugs. 11. To reduce the fluid level or drain the transmission, remove the cross car cradle brace (1). 12. Remove the small plug (1) to adjust fluid level. Remove the large plug (2) to drain the case. 13. Install and tighten plug (1) to 8 N·m (71in. lbs.), tighten plug (2) to 51 N·m (38 ft. lbs.). 14. Shift through the transmission modes several times and recheck the oil level. 15. Once the oil level is correct, install a NEW O-ring seal to the plug and re-install. Tighten the plug to 51 N·m (38 ft. lbs.). 16. Install the cross car brace and tighten the bolts to 90 N·m (66 ft. lbs.). 17. Install the belly pan if equipped See: Underbody Cover > Removal and Replacement (Refer to 13 - Frame and Bumpers/Under Body Protection/BELLY PAN - Installation). FLUID CONDITION - It is also important to check the condition of the transmission fluid. Be sure to examine the transmission fluid on the dipstick closely. If there is any doubt about its condition, drain out a sample and check the condition more closely. Mopar(R) AW1 when new, is red in color. The fluid is dyed red so it can be identified from other fluids used in the vehicle such as engine oil or antifreeze. The red color is not permanent and is not an indicator of fluid condition. As the vehicle is driven, the ATF will begin to look darker in color and may eventually become brown. This is normal. Mopar(R) AW1 also has a unique odor that may change with age. - NOTE: - The transmission fluid odor and color cannot be used to indicate the transmission fluid condition or the need for a transmission fluid change.
2016 | Fiat | 500 | L4-1.4L | Wiper and Washer Systems ¦Service and Repair, Procedures: Wipers and Washers - Cleaning (Rear Washer System) | REAR WASHER SYSTEM CAUTION: - Never introduce petroleum-based cleaners, solvents or contaminants into the washer system. These products can rapidly deteriorate the rubber seals and hoses of the washer system, as well as the rubber squeegee of the wiper blade. CAUTION: - Never use compressed air to flush the washer system plumbing. Compressed air pressures are too great for the washer system plumbing components and will result in further system damage. Never use sharp instruments to clear a plugged washer nozzle or damage to the nozzle orifice and improper nozzle spray patterns will result. - If the washer system is contaminated with foreign material, drain the washer reservoir by removing the washer pump/motor from the reservoir. Clean foreign material from the inside of the washer pump/motor inlet filter screen and the washer reservoir using clean washer fluid, a mild detergent or a non-abrasive cleaner. Flush foreign material from the washer system plumbing by first disconnecting the washer hose from the rear washer nozzle, then running the washer pump/motor to run clean washer fluid or water through the system. A plugged or restricted rear washer nozzle cannot be back-flushed due to the integral check valve mechanism. If the rear washer nozzle obstruction cannot be cleared, replace the rear washer nozzle.
2016 | Fiat | 500 | L4-1.4L | Fluid - A/T ¦Service and Repair, Procedures: AW60T/6F25 - Automatic Transaxle - Fluid Level and Condition Check | STANDARD PROCEDURE - FLUID LEVEL AND CONDITION CHECK Special Tools FLUID LEVEL CHECK USING THE DIP STICK 1. Verify that the vehicle is level. WARNING: - There is a risk of accident from vehicle moving when the engine is running. Secure vehicle to prevent it from moving. There is a risk of injury from contusions and burns if you insert your hands into the engine when it is running. Do not touch hot or rotating parts. Wear properly fitted work clothes. 2. Set the parking brake. Start the engine and let it run at idle speed in selector lever position PARK (P). 3. Shift through the transmission modes several times with the vehicle stationary and the engine idling. 4. With the engine running, raise the vehicle. 5. Remove the belly pan if equipped See: Underbody Cover > Removal and Replacement (Refer to 13 - Frame and Bumpers/Under Body Protection/BELLY PAN - Removal). 6. Remove the differential fill plug (1). 7. Monitor the transmission oil temperature using the appropriate scan tool. 8. Using Dipstick 10323 Dipstick 10323A (1), check the transmission fluid level by inserting the tool into the transmission as shown. Dipstick 10323 has notches marked HOT and COLD. Tool 10323A has a metric scale from 0 to 140 mm at the base of the handle. 9. The fluid level should be between COLD = 17 to 32 mm with fluid temperature ranging from 45-55°C (113 131°F) and HOT = 27 to 40 mm with fluid temperature ranging from 80-90°C (176 194°F). 10. Add or remove transmission fluid as necessary based upon the operating temperature of the transmission. - NOTE: - Replace the O-rings before reinstalling the plugs. 11. To reduce the fluid level or drain the transmission, remove the cross car cradle brace (1). 12. Remove the small plug (1) to adjust fluid level. Remove the large plug (2) to drain the case. 13. Install and tighten plug (1) to 8 N·m (71in. lbs.), tighten plug (2) to 51 N·m (38 ft. lbs.). 14. Shift through the transmission modes several times and recheck the oil level. 15. Once the oil level is correct, install a NEW O-ring seal to the plug and re-install. Tighten the plug to 51 N·m (38 ft. lbs.). 16. Install the cross car brace and tighten the bolts to 90 N·m (66 ft. lbs.). 17. Install the belly pan if equipped See: Underbody Cover > Removal and Replacement (Refer to 13 - Frame and Bumpers/Under Body Protection/BELLY PAN - Installation). FLUID CONDITION - It is also important to check the condition of the transmission fluid. Be sure to examine the transmission fluid on the dipstick closely. If there is any doubt about its condition, drain out a sample and check the condition more closely. Mopar(R) AW1 when new, is red in color. The fluid is dyed red so it can be identified from other fluids used in the vehicle such as engine oil or antifreeze. The red color is not permanent and is not an indicator of fluid condition. As the vehicle is driven, the ATF will begin to look darker in color and may eventually become brown. This is normal. Mopar(R) AW1 also has a unique odor that may change with age. - NOTE: - The transmission fluid odor and color cannot be used to indicate the transmission fluid condition or the need for a transmission fluid change.
2016 | Fiat | 500 Abarth | L4-1.4L Turbo | Crankshaft ¦Service and Repair, Procedures: Checking Crankshaft End Play, L4-1.4L 16 Valve Multiair | CRANKSHAFT END PLAY 1. Mount a dial indicator (1) to a stationary point at the front of the engine. Locate the probe perpendicular against the nose of the crankshaft. 2. Move the crankshaft all the way to the rear of its travel. 3. Zero the dial indicator. 4. Move the crankshaft forward to the limit of travel and read the dial indicator. Compare the measured end play to the specification See: Engine > Specifications (Refer to 09 - Engine - Specifications). NOTE: - Crankshaft thrust washers are not selectable and are only available in a single thickness.
2016 | Fiat | 500 Abarth | L4-1.4L Turbo | Automatic Transmission/Transaxle ¦Service and Repair, Procedures: AW60T/6F25 - Automatic Transaxle - Fluid Level and Condition Check | STANDARD PROCEDURE - FLUID LEVEL AND CONDITION CHECK Special Tools FLUID LEVEL CHECK USING THE DIP STICK 1. Verify that the vehicle is level. WARNING: - There is a risk of accident from vehicle moving when the engine is running. Secure vehicle to prevent it from moving. There is a risk of injury from contusions and burns if you insert your hands into the engine when it is running. Do not touch hot or rotating parts. Wear properly fitted work clothes. 2. Set the parking brake. Start the engine and let it run at idle speed in selector lever position PARK (P). 3. Shift through the transmission modes several times with the vehicle stationary and the engine idling. 4. With the engine running, raise the vehicle. 5. Remove the belly pan if equipped See: Underbody Cover > Removal and Replacement (Refer to 13 - Frame and Bumpers/Under Body Protection/BELLY PAN - Removal). 6. Remove the differential fill plug (1). 7. Monitor the transmission oil temperature using the appropriate scan tool. 8. Using Dipstick 10323 Dipstick 10323A (1), check the transmission fluid level by inserting the tool into the transmission as shown. Dipstick 10323 has notches marked HOT and COLD. Tool 10323A has a metric scale from 0 to 140 mm at the base of the handle. 9. The fluid level should be between COLD = 17 to 32 mm with fluid temperature ranging from 45-55°C (113 131°F) and HOT = 27 to 40 mm with fluid temperature ranging from 80-90°C (176 194°F). 10. Add or remove transmission fluid as necessary based upon the operating temperature of the transmission. - NOTE: - Replace the O-rings before reinstalling the plugs. 11. To reduce the fluid level or drain the transmission, remove the cross car cradle brace (1). 12. Remove the small plug (1) to adjust fluid level. Remove the large plug (2) to drain the case. 13. Install and tighten plug (1) to 8 N·m (71in. lbs.), tighten plug (2) to 51 N·m (38 ft. lbs.). 14. Shift through the transmission modes several times and recheck the oil level. 15. Once the oil level is correct, install a NEW O-ring seal to the plug and re-install. Tighten the plug to 51 N·m (38 ft. lbs.). 16. Install the cross car brace and tighten the bolts to 90 N·m (66 ft. lbs.). 17. Install the belly pan if equipped See: Underbody Cover > Removal and Replacement (Refer to 13 - Frame and Bumpers/Under Body Protection/BELLY PAN - Installation). FLUID CONDITION - It is also important to check the condition of the transmission fluid. Be sure to examine the transmission fluid on the dipstick closely. If there is any doubt about its condition, drain out a sample and check the condition more closely. Mopar(R) AW1 when new, is red in color. The fluid is dyed red so it can be identified from other fluids used in the vehicle such as engine oil or antifreeze. The red color is not permanent and is not an indicator of fluid condition. As the vehicle is driven, the ATF will begin to look darker in color and may eventually become brown. This is normal. Mopar(R) AW1 also has a unique odor that may change with age. - NOTE: - The transmission fluid odor and color cannot be used to indicate the transmission fluid condition or the need for a transmission fluid change.
2016 | Fiat | 500 Abarth | L4-1.4L Turbo | Wiper and Washer Systems ¦Service and Repair, Procedures: Wipers and Washers - Cleaning (Rear Washer System) | REAR WASHER SYSTEM CAUTION: - Never introduce petroleum-based cleaners, solvents or contaminants into the washer system. These products can rapidly deteriorate the rubber seals and hoses of the washer system, as well as the rubber squeegee of the wiper blade. CAUTION: - Never use compressed air to flush the washer system plumbing. Compressed air pressures are too great for the washer system plumbing components and will result in further system damage. Never use sharp instruments to clear a plugged washer nozzle or damage to the nozzle orifice and improper nozzle spray patterns will result. - If the washer system is contaminated with foreign material, drain the washer reservoir by removing the washer pump/motor from the reservoir. Clean foreign material from the inside of the washer pump/motor inlet filter screen and the washer reservoir using clean washer fluid, a mild detergent or a non-abrasive cleaner. Flush foreign material from the washer system plumbing by first disconnecting the washer hose from the rear washer nozzle, then running the washer pump/motor to run clean washer fluid or water through the system. A plugged or restricted rear washer nozzle cannot be back-flushed due to the integral check valve mechanism. If the rear washer nozzle obstruction cannot be cleared, replace the rear washer nozzle.
2016 | Fiat | 500 Abarth | L4-1.4L Turbo | Fluid - A/T ¦Service and Repair, Procedures: AW60T/6F25 - Automatic Transaxle - Fluid Level and Condition Check | STANDARD PROCEDURE - FLUID LEVEL AND CONDITION CHECK Special Tools FLUID LEVEL CHECK USING THE DIP STICK 1. Verify that the vehicle is level. WARNING: - There is a risk of accident from vehicle moving when the engine is running. Secure vehicle to prevent it from moving. There is a risk of injury from contusions and burns if you insert your hands into the engine when it is running. Do not touch hot or rotating parts. Wear properly fitted work clothes. 2. Set the parking brake. Start the engine and let it run at idle speed in selector lever position PARK (P). 3. Shift through the transmission modes several times with the vehicle stationary and the engine idling. 4. With the engine running, raise the vehicle. 5. Remove the belly pan if equipped See: Underbody Cover > Removal and Replacement (Refer to 13 - Frame and Bumpers/Under Body Protection/BELLY PAN - Removal). 6. Remove the differential fill plug (1). 7. Monitor the transmission oil temperature using the appropriate scan tool. 8. Using Dipstick 10323 Dipstick 10323A (1), check the transmission fluid level by inserting the tool into the transmission as shown. Dipstick 10323 has notches marked HOT and COLD. Tool 10323A has a metric scale from 0 to 140 mm at the base of the handle. 9. The fluid level should be between COLD = 17 to 32 mm with fluid temperature ranging from 45-55°C (113 131°F) and HOT = 27 to 40 mm with fluid temperature ranging from 80-90°C (176 194°F). 10. Add or remove transmission fluid as necessary based upon the operating temperature of the transmission. - NOTE: - Replace the O-rings before reinstalling the plugs. 11. To reduce the fluid level or drain the transmission, remove the cross car cradle brace (1). 12. Remove the small plug (1) to adjust fluid level. Remove the large plug (2) to drain the case. 13. Install and tighten plug (1) to 8 N·m (71in. lbs.), tighten plug (2) to 51 N·m (38 ft. lbs.). 14. Shift through the transmission modes several times and recheck the oil level. 15. Once the oil level is correct, install a NEW O-ring seal to the plug and re-install. Tighten the plug to 51 N·m (38 ft. lbs.). 16. Install the cross car brace and tighten the bolts to 90 N·m (66 ft. lbs.). 17. Install the belly pan if equipped See: Underbody Cover > Removal and Replacement (Refer to 13 - Frame and Bumpers/Under Body Protection/BELLY PAN - Installation). FLUID CONDITION - It is also important to check the condition of the transmission fluid. Be sure to examine the transmission fluid on the dipstick closely. If there is any doubt about its condition, drain out a sample and check the condition more closely. Mopar(R) AW1 when new, is red in color. The fluid is dyed red so it can be identified from other fluids used in the vehicle such as engine oil or antifreeze. The red color is not permanent and is not an indicator of fluid condition. As the vehicle is driven, the ATF will begin to look darker in color and may eventually become brown. This is normal. Mopar(R) AW1 also has a unique odor that may change with age. - NOTE: - The transmission fluid odor and color cannot be used to indicate the transmission fluid condition or the need for a transmission fluid change.
2016 | Fiat | 500 Abarth Cabrio | L4-1.4L Turbo | Crankshaft ¦Service and Repair, Procedures: Checking Crankshaft End Play, L4-1.4L 16 Valve Multiair | CRANKSHAFT END PLAY 1. Mount a dial indicator (1) to a stationary point at the front of the engine. Locate the probe perpendicular against the nose of the crankshaft. 2. Move the crankshaft all the way to the rear of its travel. 3. Zero the dial indicator. 4. Move the crankshaft forward to the limit of travel and read the dial indicator. Compare the measured end play to the specification See: Engine > Specifications (Refer to 09 - Engine - Specifications). NOTE: - Crankshaft thrust washers are not selectable and are only available in a single thickness.
2016 | Fiat | 500 Abarth Cabrio | L4-1.4L Turbo | Automatic Transmission/Transaxle ¦Service and Repair, Procedures: AW60T/6F25 - Automatic Transaxle - Fluid Level and Condition Check | STANDARD PROCEDURE - FLUID LEVEL AND CONDITION CHECK Special Tools FLUID LEVEL CHECK USING THE DIP STICK 1. Verify that the vehicle is level. WARNING: - There is a risk of accident from vehicle moving when the engine is running. Secure vehicle to prevent it from moving. There is a risk of injury from contusions and burns if you insert your hands into the engine when it is running. Do not touch hot or rotating parts. Wear properly fitted work clothes. 2. Set the parking brake. Start the engine and let it run at idle speed in selector lever position PARK (P). 3. Shift through the transmission modes several times with the vehicle stationary and the engine idling. 4. With the engine running, raise the vehicle. 5. Remove the belly pan if equipped See: Underbody Cover > Removal and Replacement (Refer to 13 - Frame and Bumpers/Under Body Protection/BELLY PAN - Removal). 6. Remove the differential fill plug (1). 7. Monitor the transmission oil temperature using the appropriate scan tool. 8. Using Dipstick 10323 Dipstick 10323A (1), check the transmission fluid level by inserting the tool into the transmission as shown. Dipstick 10323 has notches marked HOT and COLD. Tool 10323A has a metric scale from 0 to 140 mm at the base of the handle. 9. The fluid level should be between COLD = 17 to 32 mm with fluid temperature ranging from 45-55°C (113 131°F) and HOT = 27 to 40 mm with fluid temperature ranging from 80-90°C (176 194°F). 10. Add or remove transmission fluid as necessary based upon the operating temperature of the transmission. - NOTE: - Replace the O-rings before reinstalling the plugs. 11. To reduce the fluid level or drain the transmission, remove the cross car cradle brace (1). 12. Remove the small plug (1) to adjust fluid level. Remove the large plug (2) to drain the case. 13. Install and tighten plug (1) to 8 N·m (71in. lbs.), tighten plug (2) to 51 N·m (38 ft. lbs.). 14. Shift through the transmission modes several times and recheck the oil level. 15. Once the oil level is correct, install a NEW O-ring seal to the plug and re-install. Tighten the plug to 51 N·m (38 ft. lbs.). 16. Install the cross car brace and tighten the bolts to 90 N·m (66 ft. lbs.). 17. Install the belly pan if equipped See: Underbody Cover > Removal and Replacement (Refer to 13 - Frame and Bumpers/Under Body Protection/BELLY PAN - Installation). FLUID CONDITION - It is also important to check the condition of the transmission fluid. Be sure to examine the transmission fluid on the dipstick closely. If there is any doubt about its condition, drain out a sample and check the condition more closely. Mopar(R) AW1 when new, is red in color. The fluid is dyed red so it can be identified from other fluids used in the vehicle such as engine oil or antifreeze. The red color is not permanent and is not an indicator of fluid condition. As the vehicle is driven, the ATF will begin to look darker in color and may eventually become brown. This is normal. Mopar(R) AW1 also has a unique odor that may change with age. - NOTE: - The transmission fluid odor and color cannot be used to indicate the transmission fluid condition or the need for a transmission fluid change.
2016 | Fiat | 500 Abarth Cabrio | L4-1.4L Turbo | Wiper and Washer Systems ¦Service and Repair, Procedures: Wipers and Washers - Cleaning (Rear Washer System) | REAR WASHER SYSTEM CAUTION: - Never introduce petroleum-based cleaners, solvents or contaminants into the washer system. These products can rapidly deteriorate the rubber seals and hoses of the washer system, as well as the rubber squeegee of the wiper blade. CAUTION: - Never use compressed air to flush the washer system plumbing. Compressed air pressures are too great for the washer system plumbing components and will result in further system damage. Never use sharp instruments to clear a plugged washer nozzle or damage to the nozzle orifice and improper nozzle spray patterns will result. - If the washer system is contaminated with foreign material, drain the washer reservoir by removing the washer pump/motor from the reservoir. Clean foreign material from the inside of the washer pump/motor inlet filter screen and the washer reservoir using clean washer fluid, a mild detergent or a non-abrasive cleaner. Flush foreign material from the washer system plumbing by first disconnecting the washer hose from the rear washer nozzle, then running the washer pump/motor to run clean washer fluid or water through the system. A plugged or restricted rear washer nozzle cannot be back-flushed due to the integral check valve mechanism. If the rear washer nozzle obstruction cannot be cleared, replace the rear washer nozzle.
2016 | Fiat | 500 Abarth Cabrio | L4-1.4L Turbo | Fluid - A/T ¦Service and Repair, Procedures: AW60T/6F25 - Automatic Transaxle - Fluid Level and Condition Check | STANDARD PROCEDURE - FLUID LEVEL AND CONDITION CHECK Special Tools FLUID LEVEL CHECK USING THE DIP STICK 1. Verify that the vehicle is level. WARNING: - There is a risk of accident from vehicle moving when the engine is running. Secure vehicle to prevent it from moving. There is a risk of injury from contusions and burns if you insert your hands into the engine when it is running. Do not touch hot or rotating parts. Wear properly fitted work clothes. 2. Set the parking brake. Start the engine and let it run at idle speed in selector lever position PARK (P). 3. Shift through the transmission modes several times with the vehicle stationary and the engine idling. 4. With the engine running, raise the vehicle. 5. Remove the belly pan if equipped See: Underbody Cover > Removal and Replacement (Refer to 13 - Frame and Bumpers/Under Body Protection/BELLY PAN - Removal). 6. Remove the differential fill plug (1). 7. Monitor the transmission oil temperature using the appropriate scan tool. 8. Using Dipstick 10323 Dipstick 10323A (1), check the transmission fluid level by inserting the tool into the transmission as shown. Dipstick 10323 has notches marked HOT and COLD. Tool 10323A has a metric scale from 0 to 140 mm at the base of the handle. 9. The fluid level should be between COLD = 17 to 32 mm with fluid temperature ranging from 45-55°C (113 131°F) and HOT = 27 to 40 mm with fluid temperature ranging from 80-90°C (176 194°F). 10. Add or remove transmission fluid as necessary based upon the operating temperature of the transmission. - NOTE: - Replace the O-rings before reinstalling the plugs. 11. To reduce the fluid level or drain the transmission, remove the cross car cradle brace (1). 12. Remove the small plug (1) to adjust fluid level. Remove the large plug (2) to drain the case. 13. Install and tighten plug (1) to 8 N·m (71in. lbs.), tighten plug (2) to 51 N·m (38 ft. lbs.). 14. Shift through the transmission modes several times and recheck the oil level. 15. Once the oil level is correct, install a NEW O-ring seal to the plug and re-install. Tighten the plug to 51 N·m (38 ft. lbs.). 16. Install the cross car brace and tighten the bolts to 90 N·m (66 ft. lbs.). 17. Install the belly pan if equipped See: Underbody Cover > Removal and Replacement (Refer to 13 - Frame and Bumpers/Under Body Protection/BELLY PAN - Installation). FLUID CONDITION - It is also important to check the condition of the transmission fluid. Be sure to examine the transmission fluid on the dipstick closely. If there is any doubt about its condition, drain out a sample and check the condition more closely. Mopar(R) AW1 when new, is red in color. The fluid is dyed red so it can be identified from other fluids used in the vehicle such as engine oil or antifreeze. The red color is not permanent and is not an indicator of fluid condition. As the vehicle is driven, the ATF will begin to look darker in color and may eventually become brown. This is normal. Mopar(R) AW1 also has a unique odor that may change with age. - NOTE: - The transmission fluid odor and color cannot be used to indicate the transmission fluid condition or the need for a transmission fluid change.
2016 | Fiat | 500 Turbo | L4-1.4L Turbo | Crankshaft ¦Service and Repair, Procedures: Checking Crankshaft End Play, L4-1.4L 16 Valve Multiair | CRANKSHAFT END PLAY 1. Mount a dial indicator (1) to a stationary point at the front of the engine. Locate the probe perpendicular against the nose of the crankshaft. 2. Move the crankshaft all the way to the rear of its travel. 3. Zero the dial indicator. 4. Move the crankshaft forward to the limit of travel and read the dial indicator. Compare the measured end play to the specification See: Engine > Specifications (Refer to 09 - Engine - Specifications). NOTE: - Crankshaft thrust washers are not selectable and are only available in a single thickness.
2016 | Fiat | 500 Turbo | L4-1.4L Turbo | Automatic Transmission/Transaxle ¦Service and Repair, Procedures: AW60T/6F25 - Automatic Transaxle - Fluid Level and Condition Check | STANDARD PROCEDURE - FLUID LEVEL AND CONDITION CHECK Special Tools FLUID LEVEL CHECK USING THE DIP STICK 1. Verify that the vehicle is level. WARNING: - There is a risk of accident from vehicle moving when the engine is running. Secure vehicle to prevent it from moving. There is a risk of injury from contusions and burns if you insert your hands into the engine when it is running. Do not touch hot or rotating parts. Wear properly fitted work clothes. 2. Set the parking brake. Start the engine and let it run at idle speed in selector lever position PARK (P). 3. Shift through the transmission modes several times with the vehicle stationary and the engine idling. 4. With the engine running, raise the vehicle. 5. Remove the belly pan if equipped See: Underbody Cover > Removal and Replacement (Refer to 13 - Frame and Bumpers/Under Body Protection/BELLY PAN - Removal). 6. Remove the differential fill plug (1). 7. Monitor the transmission oil temperature using the appropriate scan tool. 8. Using Dipstick 10323 Dipstick 10323A (1), check the transmission fluid level by inserting the tool into the transmission as shown. Dipstick 10323 has notches marked HOT and COLD. Tool 10323A has a metric scale from 0 to 140 mm at the base of the handle. 9. The fluid level should be between COLD = 17 to 32 mm with fluid temperature ranging from 45-55°C (113 131°F) and HOT = 27 to 40 mm with fluid temperature ranging from 80-90°C (176 194°F). 10. Add or remove transmission fluid as necessary based upon the operating temperature of the transmission. - NOTE: - Replace the O-rings before reinstalling the plugs. 11. To reduce the fluid level or drain the transmission, remove the cross car cradle brace (1). 12. Remove the small plug (1) to adjust fluid level. Remove the large plug (2) to drain the case. 13. Install and tighten plug (1) to 8 N·m (71in. lbs.), tighten plug (2) to 51 N·m (38 ft. lbs.). 14. Shift through the transmission modes several times and recheck the oil level. 15. Once the oil level is correct, install a NEW O-ring seal to the plug and re-install. Tighten the plug to 51 N·m (38 ft. lbs.). 16. Install the cross car brace and tighten the bolts to 90 N·m (66 ft. lbs.). 17. Install the belly pan if equipped See: Underbody Cover > Removal and Replacement (Refer to 13 - Frame and Bumpers/Under Body Protection/BELLY PAN - Installation). FLUID CONDITION - It is also important to check the condition of the transmission fluid. Be sure to examine the transmission fluid on the dipstick closely. If there is any doubt about its condition, drain out a sample and check the condition more closely. Mopar(R) AW1 when new, is red in color. The fluid is dyed red so it can be identified from other fluids used in the vehicle such as engine oil or antifreeze. The red color is not permanent and is not an indicator of fluid condition. As the vehicle is driven, the ATF will begin to look darker in color and may eventually become brown. This is normal. Mopar(R) AW1 also has a unique odor that may change with age. - NOTE: - The transmission fluid odor and color cannot be used to indicate the transmission fluid condition or the need for a transmission fluid change.
2016 | Fiat | 500 Turbo | L4-1.4L Turbo | Wiper and Washer Systems ¦Service and Repair, Procedures: Wipers and Washers - Cleaning (Rear Washer System) | REAR WASHER SYSTEM CAUTION: - Never introduce petroleum-based cleaners, solvents or contaminants into the washer system. These products can rapidly deteriorate the rubber seals and hoses of the washer system, as well as the rubber squeegee of the wiper blade. CAUTION: - Never use compressed air to flush the washer system plumbing. Compressed air pressures are too great for the washer system plumbing components and will result in further system damage. Never use sharp instruments to clear a plugged washer nozzle or damage to the nozzle orifice and improper nozzle spray patterns will result. - If the washer system is contaminated with foreign material, drain the washer reservoir by removing the washer pump/motor from the reservoir. Clean foreign material from the inside of the washer pump/motor inlet filter screen and the washer reservoir using clean washer fluid, a mild detergent or a non-abrasive cleaner. Flush foreign material from the washer system plumbing by first disconnecting the washer hose from the rear washer nozzle, then running the washer pump/motor to run clean washer fluid or water through the system. A plugged or restricted rear washer nozzle cannot be back-flushed due to the integral check valve mechanism. If the rear washer nozzle obstruction cannot be cleared, replace the rear washer nozzle.
2016 | Fiat | 500 Turbo | L4-1.4L Turbo | Fluid - A/T ¦Service and Repair, Procedures: AW60T/6F25 - Automatic Transaxle - Fluid Level and Condition Check | STANDARD PROCEDURE - FLUID LEVEL AND CONDITION CHECK Special Tools FLUID LEVEL CHECK USING THE DIP STICK 1. Verify that the vehicle is level. WARNING: - There is a risk of accident from vehicle moving when the engine is running. Secure vehicle to prevent it from moving. There is a risk of injury from contusions and burns if you insert your hands into the engine when it is running. Do not touch hot or rotating parts. Wear properly fitted work clothes. 2. Set the parking brake. Start the engine and let it run at idle speed in selector lever position PARK (P). 3. Shift through the transmission modes several times with the vehicle stationary and the engine idling. 4. With the engine running, raise the vehicle. 5. Remove the belly pan if equipped See: Underbody Cover > Removal and Replacement (Refer to 13 - Frame and Bumpers/Under Body Protection/BELLY PAN - Removal). 6. Remove the differential fill plug (1). 7. Monitor the transmission oil temperature using the appropriate scan tool. 8. Using Dipstick 10323 Dipstick 10323A (1), check the transmission fluid level by inserting the tool into the transmission as shown. Dipstick 10323 has notches marked HOT and COLD. Tool 10323A has a metric scale from 0 to 140 mm at the base of the handle. 9. The fluid level should be between COLD = 17 to 32 mm with fluid temperature ranging from 45-55°C (113 131°F) and HOT = 27 to 40 mm with fluid temperature ranging from 80-90°C (176 194°F). 10. Add or remove transmission fluid as necessary based upon the operating temperature of the transmission. - NOTE: - Replace the O-rings before reinstalling the plugs. 11. To reduce the fluid level or drain the transmission, remove the cross car cradle brace (1). 12. Remove the small plug (1) to adjust fluid level. Remove the large plug (2) to drain the case. 13. Install and tighten plug (1) to 8 N·m (71in. lbs.), tighten plug (2) to 51 N·m (38 ft. lbs.). 14. Shift through the transmission modes several times and recheck the oil level. 15. Once the oil level is correct, install a NEW O-ring seal to the plug and re-install. Tighten the plug to 51 N·m (38 ft. lbs.). 16. Install the cross car brace and tighten the bolts to 90 N·m (66 ft. lbs.). 17. Install the belly pan if equipped See: Underbody Cover > Removal and Replacement (Refer to 13 - Frame and Bumpers/Under Body Protection/BELLY PAN - Installation). FLUID CONDITION - It is also important to check the condition of the transmission fluid. Be sure to examine the transmission fluid on the dipstick closely. If there is any doubt about its condition, drain out a sample and check the condition more closely. Mopar(R) AW1 when new, is red in color. The fluid is dyed red so it can be identified from other fluids used in the vehicle such as engine oil or antifreeze. The red color is not permanent and is not an indicator of fluid condition. As the vehicle is driven, the ATF will begin to look darker in color and may eventually become brown. This is normal. Mopar(R) AW1 also has a unique odor that may change with age. - NOTE: - The transmission fluid odor and color cannot be used to indicate the transmission fluid condition or the need for a transmission fluid change.
2016 | Fiat | 500L | L4-1.4L Turbo | Crankshaft ¦Service and Repair, Procedures: Checking Crankshaft End Play | CRANKSHAFT END PLAY 1. Mount a dial indicator (1) to a stationary point at the front of the engine. Locate the probe perpendicular against the nose of the crankshaft. 2. Move the crankshaft all the way to the rear of its travel. 3. Zero the dial indicator. 4. Move the crankshaft forward to the limit of travel and read the dial indicator. Compare the measured end play to the specification See: Engine > Specifications (Refer to 09 - Engine - Specifications). NOTE: - Crankshaft thrust washers are not selectable and are only available in a single thickness.
2016 | Fiat | 500L | L4-1.4L Turbo | Manual Transmission/Transaxle ¦Service and Repair, Procedures: C635 - Manual Transaxle - Fluid Check | FLUID LEVEL INSPECTION NOTE:The threshold of the fill hole opening extends 40 mm (1.5 in) into the transaxle before turning downward into the sump near the differential ring gear carrier. NOTE:It is acceptable to top-off fluid level in the case of fluid loss due to service of halfshaft, seal, etc. + On vehicles equipped with 1.4 L Engine, add fluid until it reaches bottom of the fill hole. + On vehicles equipped with 1.4 L Turbo Engine, The minimum acceptable fluid level is 15 mm (0.6 in) below the bottom of the fill hole. + On vehicles with 2.0 L and 2.4 L Engines, add fluid until it reaches the rolled lower edge of the sloped ramp 40 mm (1.5 in) inside the threshold of the fill hole next to the differential ring gear carrier. This surface is approximately 8 mm (0.3 in) below the bottom of the fill hole. + On vehicles with 2.0 L and 2.4 L engines, the minimum acceptable fluid level is 23 mm (0.9 in) below the bottom of the fill hole. - To fabricate a fluid level dipstick, cut a 15 mm (0.6 in) wide strip, length wise, from a common business card. At 30 mm (1.2 in) from one end, fold the strip to 90°. The short end of the strip is the dipstick and the long end is the handle. Insert the paper dipstick into the fill hole and press the handle end against the flattened threshold so the dipstick end turns downward into the sump near the differential carrier. Remove the paper dipstick and immediately measure the distance from the fold crease in the paper to the top of the fluid line. As time passes the paper will absorb the fluid and the witness mark the fluid left in the paper will become invalid. The distance from the fold to the fluid mark is the fluid level. 1. Hoist the vehicle on a suitable hoist so the vehicle stays in a level position. 2. Remove belly pan. 3. Using regulated 344 kPa (50 psi) compressed shop air or stiff bristle bush, clean the area around the fill plug to avoid contaminating the transaxle during the filling operation. 4. Remove the rubber fill plug (1) from the transaxle (2), located rearward and above the left halfshaft. 5. Fill the COLD transaxle to: + On vehicles equipped with 1.4 L engine, add fluid until it reaches bottom of the fill hole. + On vehicles with 2.0 L and 2.4 L engines, add fluid until it reaches the rolled lower edge of the sloped ramp 40 mm (1.5 in) inside the threshold of the fill hole next to the differential ring gear carrier. This surface is approximately 8 mm (0.3 in) below the bottom of the fill hole. - See: Fluid - M/T (Refer to 04 - Vehicle Quick Reference/Capacities and Recommended Fluids - Specifications). 6. Install the fill plug. 7. Install the belly pan.
2016 | Fiat | 500L | L4-1.4L Turbo | Fluid - M/T ¦Service and Repair, Procedures: C635 - Manual Transaxle - Fluid Check | FLUID LEVEL INSPECTION NOTE:The threshold of the fill hole opening extends 40 mm (1.5 in) into the transaxle before turning downward into the sump near the differential ring gear carrier. NOTE:It is acceptable to top-off fluid level in the case of fluid loss due to service of halfshaft, seal, etc. + On vehicles equipped with 1.4 L Engine, add fluid until it reaches bottom of the fill hole. + On vehicles equipped with 1.4 L Turbo Engine, The minimum acceptable fluid level is 15 mm (0.6 in) below the bottom of the fill hole. + On vehicles with 2.0 L and 2.4 L Engines, add fluid until it reaches the rolled lower edge of the sloped ramp 40 mm (1.5 in) inside the threshold of the fill hole next to the differential ring gear carrier. This surface is approximately 8 mm (0.3 in) below the bottom of the fill hole. + On vehicles with 2.0 L and 2.4 L engines, the minimum acceptable fluid level is 23 mm (0.9 in) below the bottom of the fill hole. - To fabricate a fluid level dipstick, cut a 15 mm (0.6 in) wide strip, length wise, from a common business card. At 30 mm (1.2 in) from one end, fold the strip to 90°. The short end of the strip is the dipstick and the long end is the handle. Insert the paper dipstick into the fill hole and press the handle end against the flattened threshold so the dipstick end turns downward into the sump near the differential carrier. Remove the paper dipstick and immediately measure the distance from the fold crease in the paper to the top of the fluid line. As time passes the paper will absorb the fluid and the witness mark the fluid left in the paper will become invalid. The distance from the fold to the fluid mark is the fluid level. 1. Hoist the vehicle on a suitable hoist so the vehicle stays in a level position. 2. Remove belly pan. 3. Using regulated 344 kPa (50 psi) compressed shop air or stiff bristle bush, clean the area around the fill plug to avoid contaminating the transaxle during the filling operation. 4. Remove the rubber fill plug (1) from the transaxle (2), located rearward and above the left halfshaft. 5. Fill the COLD transaxle to: + On vehicles equipped with 1.4 L engine, add fluid until it reaches bottom of the fill hole. + On vehicles with 2.0 L and 2.4 L engines, add fluid until it reaches the rolled lower edge of the sloped ramp 40 mm (1.5 in) inside the threshold of the fill hole next to the differential ring gear carrier. This surface is approximately 8 mm (0.3 in) below the bottom of the fill hole. - See: Fluid - M/T (Refer to 04 - Vehicle Quick Reference/Capacities and Recommended Fluids - Specifications). 6. Install the fill plug. 7. Install the belly pan.
2016 | Fiat | 500L | L4-1.4L Turbo | Automatic Transmission/Transaxle ¦Service and Repair, Procedures: AW60T/6F25 - Automatic Transaxle - Fluid Level and Condition Check | STANDARD PROCEDURE - FLUID LEVEL AND CONDITION CHECK Special Tools FLUID LEVEL CHECK USING THE DIP STICK 1. Verify that the vehicle is level. WARNING: - There is a risk of accident from vehicle moving when the engine is running. Secure vehicle to prevent it from moving. There is a risk of injury from contusions and burns if you insert your hands into the engine when it is running. Do not touch hot or rotating parts. Wear properly fitted work clothes. 2. Set the parking brake. Start the engine and let it run at idle speed in selector lever position PARK (P). 3. Shift through the transmission modes several times with the vehicle stationary and the engine idling. 4. With the engine running, raise the vehicle. 5. Remove the belly pan if equipped See: Underbody Cover > Removal and Replacement > Belly Pan - Removal (Refer to 13 - Frame and Bumpers/Under Body Protection/BELLY PAN - Removal). 6. Remove the differential fill plug (1). 7. Monitor the transmission oil temperature using the appropriate scan tool. 8. Using Dipstick 10323 Dipstick 10323A (1), check the transmission fluid level by inserting the tool into the transmission as shown. Dipstick 10323 has notches marked HOT and COLD. Tool 10323A has a metric scale from 0 to 140 mm at the base of the handle. 9. The fluid level should be between COLD = 17 to 32 mm with fluid temperature ranging from 45-55°C (113 131°F) and HOT = 27 to 40 mm with fluid temperature ranging from 80-90°C (176 194°F). 10. Add or remove transmission fluid as necessary based upon the operating temperature of the transmission. - NOTE: - Replace the O-rings before reinstalling the plugs. 11. To reduce the fluid level or drain the transmission, remove the cross car cradle brace (1). 12. Remove the small plug (1) to adjust fluid level. Remove the large plug (2) to drain the case. 13. Install and tighten plug (1) to 8 N·m (71in. lbs.), tighten plug (2) to 51 N·m (38 ft. lbs.). 14. Shift through the transmission modes several times and recheck the oil level. 15. Once the oil level is correct, install a NEW O-ring seal to the plug and re-install. Tighten the plug to 51 N·m (38 ft. lbs.). 16. Install the cross car brace and tighten the bolts to 90 N·m (66 ft. lbs.). 17. Install the belly pan if equipped See: Underbody Cover > Removal and Replacement > Belly Pan - Installation (Refer to 13 - Frame and Bumpers/Under Body Protection/BELLY PAN - Installation). FLUID CONDITION - It is also important to check the condition of the transmission fluid. Be sure to examine the transmission fluid on the dipstick closely. If there is any doubt about its condition, drain out a sample and check the condition more closely. Mopar(R) AW1 when new, is red in color. The fluid is dyed red so it can be identified from other fluids used in the vehicle such as engine oil or antifreeze. The red color is not permanent and is not an indicator of fluid condition. As the vehicle is driven, the ATF will begin to look darker in color and may eventually become brown. This is normal. Mopar(R) AW1 also has a unique odor that may change with age. - NOTE: - The transmission fluid odor and color cannot be used to indicate the transmission fluid condition or the need for a transmission fluid change.
2016 | Fiat | 500L | L4-1.4L Turbo | Wiper and Washer Systems ¦Service and Repair, Procedures: Wipers and Washers - Cleaning (Rear Washer System) | REAR WASHER SYSTEM CAUTION: - Never introduce petroleum-based cleaners, solvents or contaminants into the washer system. These products can rapidly deteriorate the rubber seals and hoses of the washer system, as well as the rubber squeegee of the wiper blade. CAUTION: - Never use compressed air to flush the washer system plumbing. Compressed air pressures are too great for the washer system plumbing components and will result in further system damage. Never use sharp instruments to clear a plugged washer nozzle or damage to the nozzle orifice and improper nozzle spray patterns will result. - If the washer system is contaminated with foreign material, drain the washer reservoir by removing the washer pump/motor from the reservoir. Clean foreign material from the inside of the washer pump/motor inlet filter screen and the washer reservoir using clean washer fluid, a mild detergent or a non-abrasive cleaner. Flush foreign material from the washer system plumbing by first disconnecting the washer hose from the rear washer nozzle, then running the washer pump/motor to run clean washer fluid or water through the system. A plugged or restricted rear washer nozzle cannot be back-flushed due to the integral check valve mechanism. If the rear washer nozzle obstruction cannot be cleared, replace the rear washer nozzle.
2016 | Fiat | 500L | L4-1.4L Turbo | Fluid - A/T ¦Service and Repair, Procedures: AW60T/6F25 - Automatic Transaxle - Fluid Level and Condition Check | STANDARD PROCEDURE - FLUID LEVEL AND CONDITION CHECK Special Tools FLUID LEVEL CHECK USING THE DIP STICK 1. Verify that the vehicle is level. WARNING: - There is a risk of accident from vehicle moving when the engine is running. Secure vehicle to prevent it from moving. There is a risk of injury from contusions and burns if you insert your hands into the engine when it is running. Do not touch hot or rotating parts. Wear properly fitted work clothes. 2. Set the parking brake. Start the engine and let it run at idle speed in selector lever position PARK (P). 3. Shift through the transmission modes several times with the vehicle stationary and the engine idling. 4. With the engine running, raise the vehicle. 5. Remove the belly pan if equipped See: Underbody Cover > Removal and Replacement > Belly Pan - Removal (Refer to 13 - Frame and Bumpers/Under Body Protection/BELLY PAN - Removal). 6. Remove the differential fill plug (1). 7. Monitor the transmission oil temperature using the appropriate scan tool. 8. Using Dipstick 10323 Dipstick 10323A (1), check the transmission fluid level by inserting the tool into the transmission as shown. Dipstick 10323 has notches marked HOT and COLD. Tool 10323A has a metric scale from 0 to 140 mm at the base of the handle. 9. The fluid level should be between COLD = 17 to 32 mm with fluid temperature ranging from 45-55°C (113 131°F) and HOT = 27 to 40 mm with fluid temperature ranging from 80-90°C (176 194°F). 10. Add or remove transmission fluid as necessary based upon the operating temperature of the transmission. - NOTE: - Replace the O-rings before reinstalling the plugs. 11. To reduce the fluid level or drain the transmission, remove the cross car cradle brace (1). 12. Remove the small plug (1) to adjust fluid level. Remove the large plug (2) to drain the case. 13. Install and tighten plug (1) to 8 N·m (71in. lbs.), tighten plug (2) to 51 N·m (38 ft. lbs.). 14. Shift through the transmission modes several times and recheck the oil level. 15. Once the oil level is correct, install a NEW O-ring seal to the plug and re-install. Tighten the plug to 51 N·m (38 ft. lbs.). 16. Install the cross car brace and tighten the bolts to 90 N·m (66 ft. lbs.). 17. Install the belly pan if equipped See: Underbody Cover > Removal and Replacement > Belly Pan - Installation (Refer to 13 - Frame and Bumpers/Under Body Protection/BELLY PAN - Installation). FLUID CONDITION - It is also important to check the condition of the transmission fluid. Be sure to examine the transmission fluid on the dipstick closely. If there is any doubt about its condition, drain out a sample and check the condition more closely. Mopar(R) AW1 when new, is red in color. The fluid is dyed red so it can be identified from other fluids used in the vehicle such as engine oil or antifreeze. The red color is not permanent and is not an indicator of fluid condition. As the vehicle is driven, the ATF will begin to look darker in color and may eventually become brown. This is normal. Mopar(R) AW1 also has a unique odor that may change with age. - NOTE: - The transmission fluid odor and color cannot be used to indicate the transmission fluid condition or the need for a transmission fluid change.
2016 | Fiat | 500L | L4-1.4L Turbo | Fluid - ASMT ¦Service and Repair, Procedures: C633/C635DDCT - Automatically Shifted Manual Transaxle, Draining, Filling and Level Check | DRAINING, FILLING AND LEVEL CHECK NOTE:The fluid level in the C635 DDCT transaxle cannot be measured with a dip stick or any know probe. To verify the proper fill level. Drain the transaxle and fill with the proper amount of specified fluid. 1. Raise the vehicle. 2. Position a suitable drain pan under the transaxle. 3. Remove the drain plug (2) and allow the fluid to completely drain from the transaxle. 4. Allow the fluid to drain into the pan. 5. Install the drain plug (2) tighten the plug to 27 N·m (20 ft. lbs.). 6. Remove the fill rubber plug (1). 7. Fill the transaxle with 1.66 liters (1.75 quarts) of Mopar BOT 350M gear lube (68092630AA quart). 8. The correct fill level will be 6.5 mm (0.25 in.) below the fill plug hole (1). 9. Install the fill plug.
2016 | Fiat | 500L | L4-1.4L Turbo | Automatically Shifted Manual Transmission/Transaxle ¦Service and Repair, Procedures: C633/C635DDCT - Automatically Shifted Manual Transaxle, Draining, Filling and Level Check | DRAINING, FILLING AND LEVEL CHECK NOTE:The fluid level in the C635 DDCT transaxle cannot be measured with a dip stick or any know probe. To verify the proper fill level. Drain the transaxle and fill with the proper amount of specified fluid. 1. Raise the vehicle. 2. Position a suitable drain pan under the transaxle. 3. Remove the drain plug (2) and allow the fluid to completely drain from the transaxle. 4. Allow the fluid to drain into the pan. 5. Install the drain plug (2) tighten the plug to 27 N·m (20 ft. lbs.). 6. Remove the fill rubber plug (1). 7. Fill the transaxle with 1.66 liters (1.75 quarts) of Mopar BOT 350M gear lube (68092630AA quart). 8. The correct fill level will be 6.5 mm (0.25 in.) below the fill plug hole (1). 9. Install the fill plug.
2016 | Fiat | 500X AWD | L4-2.4L | Crankshaft ¦Service and Repair, Procedures: Checking Crankshaft End Play | CRANKSHAFT END PLAY NOTE: - Typical engine block and crankshaft shown. 1. Mount a dial indicator to a stationary point at the front of the engine. Locate the probe perpendicular against the nose of the crankshaft. 2. Move the crankshaft all the way to the rear of its travel. 3. Zero the dial indicator. 4. Move the crankshaft forward to the limit of travel and read the dial indicator. Compare the measured end play to the specification See: Engine > Specifications (Refer to 09 - Engine - Specifications). NOTE: - Crankshaft thrust bearings are not selectable and are only available in a single thickness.
2016 | Fiat | 500X AWD | L4-2.4L | Brake Fluid ¦Service and Repair, Procedures: Brake Fluid Level Checking | STANDARD PROCEDURE - BRAKE FLUID LEVEL Special Tools - Always clean the master cylinder reservoir and cap before checking fluid level. - The fluid fill level is indicated on the side of the master cylinder reservoir. - The correct fluid level is to the MAX indicator on the side of the reservoir. If necessary, add fluid to the proper level. MANUAL BLEEDING PROCEDURE NOTE: - To bleed the brakes manually, the aid of a helper will be required. 1. Attach a clear plastic hose (1) to the bleeder screw and feed the hose into a clear jar (2) containing enough fresh brake fluid to submerge the end of the hose. 2. Have a helper pump the brake pedal three or four times and hold it in the down position. 3. With the pedal in the down position, open the bleeder screw at least one full turn. 4. Once the brake pedal has dropped, close the bleeder screw. After the bleeder screw is closed, release the brake pedal. 5. Repeat the above steps until all trapped air is removed from that wheel circuit (usually four or five times). 6. Bleed the remaining wheel circuits in the same manner until all air is removed from the brake system. Monitor the fluid level in the master cylinder reservoir to make sure it does not go dry. 7. Check and adjust brake fluid level to the FULL mark. 8. Check brake pedal travel and feel. If pedal travel is excessive or if the pedal feels excessively spongy, some air may still be trapped in the system. Re-bleed the brakes as necessary including the IPB Caliper Brake Bleeding Procedure on the rear calipers as listed below. 9. Test drive the vehicle to verify the brakes are operating properly and pedal feel is correct. PRESSURE BLEEDING PROCEDURE - Follow the pressure bleeder manufacturer's instructions for use of the pressure bleeding equipment. 1. Install Cap, Master Cylinder 6921 on the master cylinder fluid reservoir. Attach the fluid hose from the pressure bleeder to the fitting on Cap, Master Cylinder 6921. 2. Attach a clear plastic hose (1) to the bleeder screw and feed the hose into a clear jar (2) containing enough fresh brake fluid to submerge the end of the hose. 3. Open the bleeder screw at least one full turn or more to obtain a steady stream of brake fluid. 4. After approximately 120-240 ml (4-8 ounces) of fluid have been bled through the brake circuit and an air-free flow is maintained in the clear plastic hose and jar, close the bleeder screw. 5. Repeat this procedure at all the remaining bleeder screws. 6. Check and adjust brake fluid level to the FULL mark on the reservoir. 7. Check brake pedal travel and feel. If pedal travel is excessive or if the pedal feels excessively spongy, some air may still be trapped in the system. Re-bleed the brakes as necessary including the IPB Caliper Brake Bleeding Procedure on the rear calipers as listed below. 8. Test drive the vehicle to verify the brakes are operating properly and pedal feel is correct.
2016 | Fiat | 500X AWD | L4-2.4L | Engine Oil ¦Service and Repair, Procedures: Engine Oil Level Check | ENGINE OIL LEVEL CHECK NOTE: - The engine must be HOT when checking the oil level. - The best time to check the engine oil level is after the engine is at operating temperature. Allow the engine to be shut off for at least 5 minutes before checking the oil level. - Remove the dipstick (1). - Checking the oil level while the vehicle is on level ground will improve the accuracy of the oil level reading. Add oil only when the indicated level is below the SAFE range (2). If the oil level is within the safe range (2), do not add oil. CAUTION: - Do not operate engine if the oil level is above the MAX mark on the dipstick. Excessive oil volume can cause oil aeration which can lead to engine failure due to loss of oil pressure or increase in oil temperature.
2016 | Fiat | 500X AWD | L4-2.4L | Automatic Transmission/Transaxle ¦Service and Repair, Procedures: 948TE/9HP48 - Automatic Transmission, Check Oil Level | FLUID LEVEL CHECK Special Tools 1. Raise and support the vehicle See: Vehicle Lifting > Procedures > Hoisting (Refer to 04 - Vehicle Quick Reference/Hoisting/Standard Procedure). 2. Remove the left front tire and wheel assembly. See: Wheels and Tires > Removal and Replacement (Refer to 22 - Tires and Wheels/Removal and Installation). 3. Remove the belly pan See: Underbody Cover > Removal and Replacement (Refer to 13 - Frame and Bumpers/Under Body Protection/BELLY PAN/Removal and Installation). 4. Connect a scan tool to the Diagnostic Connector. 5. With the scan tool, view the Data Display and read the Transmission Fluid Temperature. 6. Start the engine and allow it to run at idle with the transmission in Park. 7. Verify that the fluid temperature is above 50 °C. - NOTE: - Vehicle must be level for accurate transmission fluid level readings. 8. Turn the steering wheel to the full left position. 9. Remove the plug from the transmission fluid level check / fill port (1). 10. Insert tool 2000040963 (EMEA) or Dipstick 10323A (NAFTA) (1) into the fluid level check port and allow the handle of the tool to rest on the flat surface of the transmission housing around the check port. 11. Remove the 2000040963 (EMEA) or Dipstick 10323A (NAFTA) (1) from the check port , keeping the handle above the tip so the level reading remains accurate. Verify that the fluid level reading (measured in mm, from the tip of the service dipstick tool) is between the min and max level allowed at the current transmission temperature, as shown on the chart below. 12. If necessary, adjust the fluid level using the proper automatic transmission fluid (Refer to 04 - Vehicle Quick Reference/Capacities and Recommended Fluids/Specifications). 13. Install the plug into the fluid level check port and tighten. 14. Install the belly pan See: Underbody Cover > Removal and Replacement (Refer to 13 - Frame and Bumpers/Under Body Protection/BELLY PAN/Removal and Installation). 15. Install the left front tire and wheel assembly See: Wheels and Tires > Removal and Replacement (Refer to 22 - Tires and Wheels/Removal and Installation).
2016 | Fiat | 500X AWD | L4-2.4L | Differential Assembly ¦Service and Repair, Procedures: Rear Driveline Module, Differential Fluid Level Check | DIFFERENTIAL FLUID LEVEL CHECK NOTE: - The rear differential oil change is not a scheduled maintenance service. NOTE: - The Rear Driveline Module (RDM) oil must not be drained during normal level checks. NOTE: - Be sure the vehicle is on a level surface, or is hoisted in a level manner, in order to obtain the correct fill level. NOTE: - If this procedure is not carried out as described exactly, including waiting times, the oil level may vary by more than 3 mm (.118 in). 1. With the car in SNOW mode, drive the vehicle at speeds 30 km/h (19 MPH) for 5 minutes. 2. Once the drive in SNOW mode is completed, immediately position the vehicle on the hoist, stop the engine and after one hour check the RDM oil level as described below. 3. Raise and support the vehicle See: Vehicle Lifting > Procedures > Hoisting (Refer to 04 - Vehicle Quick Reference/Hoisting - Standard Procedure). 4. Remove the rear differential oil filler cap (1). 5. Insert a suitable hex wrench (1) in the filler hole to submerge the short branch of the wrench in the oil holding the long branch perfectly horizontal. 6. Very carefully remove the hex wrench (1) from the hole. 7. Using a digital caliper, check that the position shown in the figure is comprised between 13 15 mm (.51 -.59 in). 8. If necessary, add the specified fluid (Refer to 04 - Vehicle Quick Reference/Capacities and Recommended Fluids/Specifications). 9. Clean the differential fill plug and install a NEW gasket. Install the fill plug and tighten.
2016 | Fiat | 500X AWD | L4-2.4L | Fluid - A/T ¦Service and Repair, Procedures: 948TE/9HP48 - Automatic Transmission, Check Oil Level | FLUID LEVEL CHECK Special Tools 1. Raise and support the vehicle See: Vehicle Lifting > Procedures > Hoisting (Refer to 04 - Vehicle Quick Reference/Hoisting/Standard Procedure). 2. Remove the left front tire and wheel assembly. See: Wheels and Tires > Removal and Replacement (Refer to 22 - Tires and Wheels/Removal and Installation). 3. Remove the belly pan See: Underbody Cover > Removal and Replacement (Refer to 13 - Frame and Bumpers/Under Body Protection/BELLY PAN/Removal and Installation). 4. Connect a scan tool to the Diagnostic Connector. 5. With the scan tool, view the Data Display and read the Transmission Fluid Temperature. 6. Start the engine and allow it to run at idle with the transmission in Park. 7. Verify that the fluid temperature is above 50 °C. - NOTE: - Vehicle must be level for accurate transmission fluid level readings. 8. Turn the steering wheel to the full left position. 9. Remove the plug from the transmission fluid level check / fill port (1). 10. Insert tool 2000040963 (EMEA) or Dipstick 10323A (NAFTA) (1) into the fluid level check port and allow the handle of the tool to rest on the flat surface of the transmission housing around the check port. 11. Remove the 2000040963 (EMEA) or Dipstick 10323A (NAFTA) (1) from the check port , keeping the handle above the tip so the level reading remains accurate. Verify that the fluid level reading (measured in mm, from the tip of the service dipstick tool) is between the min and max level allowed at the current transmission temperature, as shown on the chart below. 12. If necessary, adjust the fluid level using the proper automatic transmission fluid (Refer to 04 - Vehicle Quick Reference/Capacities and Recommended Fluids/Specifications). 13. Install the plug into the fluid level check port and tighten. 14. Install the belly pan See: Underbody Cover > Removal and Replacement (Refer to 13 - Frame and Bumpers/Under Body Protection/BELLY PAN/Removal and Installation). 15. Install the left front tire and wheel assembly See: Wheels and Tires > Removal and Replacement (Refer to 22 - Tires and Wheels/Removal and Installation).
2016 | Fiat | 500X AWD | L4-2.4L | Fluid - Differential ¦Service and Repair, Procedures: Rear Driveline Module, Differential Fluid Level Check | DIFFERENTIAL FLUID LEVEL CHECK NOTE: - The rear differential oil change is not a scheduled maintenance service. NOTE: - The Rear Driveline Module (RDM) oil must not be drained during normal level checks. NOTE: - Be sure the vehicle is on a level surface, or is hoisted in a level manner, in order to obtain the correct fill level. NOTE: - If this procedure is not carried out as described exactly, including waiting times, the oil level may vary by more than 3 mm (.118 in). 1. With the car in SNOW mode, drive the vehicle at speeds 30 km/h (19 MPH) for 5 minutes. 2. Once the drive in SNOW mode is completed, immediately position the vehicle on the hoist, stop the engine and after one hour check the RDM oil level as described below. 3. Raise and support the vehicle See: Vehicle Lifting > Procedures > Hoisting (Refer to 04 - Vehicle Quick Reference/Hoisting - Standard Procedure). 4. Remove the rear differential oil filler cap (1). 5. Insert a suitable hex wrench (1) in the filler hole to submerge the short branch of the wrench in the oil holding the long branch perfectly horizontal. 6. Very carefully remove the hex wrench (1) from the hole. 7. Using a digital caliper, check that the position shown in the figure is comprised between 13 15 mm (.51 -.59 in). 8. If necessary, add the specified fluid (Refer to 04 - Vehicle Quick Reference/Capacities and Recommended Fluids/Specifications). 9. Clean the differential fill plug and install a NEW gasket. Install the fill plug and tighten.
2016 | Fiat | 500X AWD | L4-2.4L | Wiper and Washer Systems ¦Service and Repair, Procedures: Wipers and Washers - Cleaning (Rear Washer System) | REAR WASHER SYSTEM CAUTION: - Never introduce petroleum-based cleaners, solvents or contaminants into the washer system. These products can rapidly deteriorate the rubber seals and hoses of the washer system, as well as the rubber squeegee of the wiper blade. CAUTION: - Never use compressed air to flush the washer system plumbing. Compressed air pressures are too great for the washer system plumbing components and will result in further system damage. Never use sharp instruments to clear a plugged washer nozzle or damage to the nozzle orifice and improper nozzle spray patterns will result. - If the washer system is contaminated with foreign material, drain the washer reservoir by removing the washer pump/motor from the reservoir. Clean foreign material from the inside of the washer pump/motor inlet filter screen and the washer reservoir using clean washer fluid, a mild detergent or a non-abrasive cleaner. Flush foreign material from the washer system plumbing by first disconnecting the washer hose from the rear washer nozzle, then running the washer pump/motor to run clean washer fluid or water through the system. A plugged or restricted rear washer nozzle cannot be back-flushed due to the integral check valve mechanism. If the rear washer nozzle obstruction cannot be cleared, replace the rear washer nozzle.
2016 | Fiat | 500X FWD | L4-1.4L Turbo | Brake Fluid ¦Service and Repair, Procedures: Brake Fluid Level Checking | STANDARD PROCEDURE - BRAKE FLUID LEVEL Special Tools - Always clean the master cylinder reservoir and cap before checking fluid level. - The fluid fill level is indicated on the side of the master cylinder reservoir. - The correct fluid level is to the MAX indicator on the side of the reservoir. If necessary, add fluid to the proper level. MANUAL BLEEDING PROCEDURE NOTE: - To bleed the brakes manually, the aid of a helper will be required. 1. Attach a clear plastic hose (1) to the bleeder screw and feed the hose into a clear jar (2) containing enough fresh brake fluid to submerge the end of the hose. 2. Have a helper pump the brake pedal three or four times and hold it in the down position. 3. With the pedal in the down position, open the bleeder screw at least one full turn. 4. Once the brake pedal has dropped, close the bleeder screw. After the bleeder screw is closed, release the brake pedal. 5. Repeat the above steps until all trapped air is removed from that wheel circuit (usually four or five times). 6. Bleed the remaining wheel circuits in the same manner until all air is removed from the brake system. Monitor the fluid level in the master cylinder reservoir to make sure it does not go dry. 7. Check and adjust brake fluid level to the FULL mark. 8. Check brake pedal travel and feel. If pedal travel is excessive or if the pedal feels excessively spongy, some air may still be trapped in the system. Re-bleed the brakes as necessary including the IPB Caliper Brake Bleeding Procedure on the rear calipers as listed below. 9. Test drive the vehicle to verify the brakes are operating properly and pedal feel is correct. PRESSURE BLEEDING PROCEDURE - Follow the pressure bleeder manufacturer's instructions for use of the pressure bleeding equipment. 1. Install Cap, Master Cylinder 6921 on the master cylinder fluid reservoir. Attach the fluid hose from the pressure bleeder to the fitting on Cap, Master Cylinder 6921. 2. Attach a clear plastic hose (1) to the bleeder screw and feed the hose into a clear jar (2) containing enough fresh brake fluid to submerge the end of the hose. 3. Open the bleeder screw at least one full turn or more to obtain a steady stream of brake fluid. 4. After approximately 120-240 ml (4-8 ounces) of fluid have been bled through the brake circuit and an air-free flow is maintained in the clear plastic hose and jar, close the bleeder screw. 5. Repeat this procedure at all the remaining bleeder screws. 6. Check and adjust brake fluid level to the FULL mark on the reservoir. 7. Check brake pedal travel and feel. If pedal travel is excessive or if the pedal feels excessively spongy, some air may still be trapped in the system. Re-bleed the brakes as necessary including the IPB Caliper Brake Bleeding Procedure on the rear calipers as listed below. 8. Test drive the vehicle to verify the brakes are operating properly and pedal feel is correct.
2016 | Fiat | 500X FWD | L4-1.4L Turbo | Manual Transmission/Transaxle ¦Service and Repair, Procedures: C635 - Manual Transaxle - Fluid Check | FLUID LEVEL INSPECTION 1. Raise and support the vehicle. See: Vehicle Lifting > Procedures > Hoisting (Refer to 04 - Vehicle Quick Reference/Hoisting/Standard Procedure). 2. Remove the belly pan See: Underbody Cover > Removal and Replacement (Refer to 13 - Frame and Bumpers/Under Body Protection/BELLY PAN/Removal and Installation). 3. Remove the transmission fill plug (1) and check that the oil level is just below the bottom edge of the fill hole. 4. If oil level is low, add the recommended oil (Refer to 04 - Vehicle Quick Reference/Capacities and Recommended Fluids/Specifications). 5. Clean the filler cap and install it in the transmission. 6. Install the belly pan See: Underbody Cover > Removal and Replacement (Refer to 13 - Frame and Bumpers/Under Body Protection/BELLY PAN/Removal and Installation).
2016 | Fiat | 500X FWD | L4-1.4L Turbo | Fluid - M/T ¦Service and Repair, Procedures: C635 - Manual Transaxle - Fluid Check | FLUID LEVEL INSPECTION 1. Raise and support the vehicle. See: Vehicle Lifting > Procedures > Hoisting (Refer to 04 - Vehicle Quick Reference/Hoisting/Standard Procedure). 2. Remove the belly pan See: Underbody Cover > Removal and Replacement (Refer to 13 - Frame and Bumpers/Under Body Protection/BELLY PAN/Removal and Installation). 3. Remove the transmission fill plug (1) and check that the oil level is just below the bottom edge of the fill hole. 4. If oil level is low, add the recommended oil (Refer to 04 - Vehicle Quick Reference/Capacities and Recommended Fluids/Specifications). 5. Clean the filler cap and install it in the transmission. 6. Install the belly pan See: Underbody Cover > Removal and Replacement (Refer to 13 - Frame and Bumpers/Under Body Protection/BELLY PAN/Removal and Installation).
2016 | Fiat | 500X FWD | L4-1.4L Turbo | Wiper and Washer Systems ¦Service and Repair, Procedures: Wipers and Washers - Cleaning (Rear Washer System) | REAR WASHER SYSTEM CAUTION: - Never introduce petroleum-based cleaners, solvents or contaminants into the washer system. These products can rapidly deteriorate the rubber seals and hoses of the washer system, as well as the rubber squeegee of the wiper blade. CAUTION: - Never use compressed air to flush the washer system plumbing. Compressed air pressures are too great for the washer system plumbing components and will result in further system damage. Never use sharp instruments to clear a plugged washer nozzle or damage to the nozzle orifice and improper nozzle spray patterns will result. - If the washer system is contaminated with foreign material, drain the washer reservoir by removing the washer pump/motor from the reservoir. Clean foreign material from the inside of the washer pump/motor inlet filter screen and the washer reservoir using clean washer fluid, a mild detergent or a non-abrasive cleaner. Flush foreign material from the washer system plumbing by first disconnecting the washer hose from the rear washer nozzle, then running the washer pump/motor to run clean washer fluid or water through the system. A plugged or restricted rear washer nozzle cannot be back-flushed due to the integral check valve mechanism. If the rear washer nozzle obstruction cannot be cleared, replace the rear washer nozzle.
2016 | Fiat | 500X FWD | L4-2.4L | Crankshaft ¦Service and Repair, Procedures: Checking Crankshaft End Play | CRANKSHAFT END PLAY NOTE: - Typical engine block and crankshaft shown. 1. Mount a dial indicator to a stationary point at the front of the engine. Locate the probe perpendicular against the nose of the crankshaft. 2. Move the crankshaft all the way to the rear of its travel. 3. Zero the dial indicator. 4. Move the crankshaft forward to the limit of travel and read the dial indicator. Compare the measured end play to the specification See: Engine > Specifications (Refer to 09 - Engine - Specifications). NOTE: - Crankshaft thrust bearings are not selectable and are only available in a single thickness.
2016 | Fiat | 500X FWD | L4-2.4L | Brake Fluid ¦Service and Repair, Procedures: Brake Fluid Level Checking | STANDARD PROCEDURE - BRAKE FLUID LEVEL Special Tools - Always clean the master cylinder reservoir and cap before checking fluid level. - The fluid fill level is indicated on the side of the master cylinder reservoir. - The correct fluid level is to the MAX indicator on the side of the reservoir. If necessary, add fluid to the proper level. MANUAL BLEEDING PROCEDURE NOTE: - To bleed the brakes manually, the aid of a helper will be required. 1. Attach a clear plastic hose (1) to the bleeder screw and feed the hose into a clear jar (2) containing enough fresh brake fluid to submerge the end of the hose. 2. Have a helper pump the brake pedal three or four times and hold it in the down position. 3. With the pedal in the down position, open the bleeder screw at least one full turn. 4. Once the brake pedal has dropped, close the bleeder screw. After the bleeder screw is closed, release the brake pedal. 5. Repeat the above steps until all trapped air is removed from that wheel circuit (usually four or five times). 6. Bleed the remaining wheel circuits in the same manner until all air is removed from the brake system. Monitor the fluid level in the master cylinder reservoir to make sure it does not go dry. 7. Check and adjust brake fluid level to the FULL mark. 8. Check brake pedal travel and feel. If pedal travel is excessive or if the pedal feels excessively spongy, some air may still be trapped in the system. Re-bleed the brakes as necessary including the IPB Caliper Brake Bleeding Procedure on the rear calipers as listed below. 9. Test drive the vehicle to verify the brakes are operating properly and pedal feel is correct. PRESSURE BLEEDING PROCEDURE - Follow the pressure bleeder manufacturer's instructions for use of the pressure bleeding equipment. 1. Install Cap, Master Cylinder 6921 on the master cylinder fluid reservoir. Attach the fluid hose from the pressure bleeder to the fitting on Cap, Master Cylinder 6921. 2. Attach a clear plastic hose (1) to the bleeder screw and feed the hose into a clear jar (2) containing enough fresh brake fluid to submerge the end of the hose. 3. Open the bleeder screw at least one full turn or more to obtain a steady stream of brake fluid. 4. After approximately 120-240 ml (4-8 ounces) of fluid have been bled through the brake circuit and an air-free flow is maintained in the clear plastic hose and jar, close the bleeder screw. 5. Repeat this procedure at all the remaining bleeder screws. 6. Check and adjust brake fluid level to the FULL mark on the reservoir. 7. Check brake pedal travel and feel. If pedal travel is excessive or if the pedal feels excessively spongy, some air may still be trapped in the system. Re-bleed the brakes as necessary including the IPB Caliper Brake Bleeding Procedure on the rear calipers as listed below. 8. Test drive the vehicle to verify the brakes are operating properly and pedal feel is correct.
2016 | Fiat | 500X FWD | L4-2.4L | Engine Oil ¦Service and Repair, Procedures: Engine Oil Level Check | ENGINE OIL LEVEL CHECK NOTE: - The engine must be HOT when checking the oil level. - The best time to check the engine oil level is after the engine is at operating temperature. Allow the engine to be shut off for at least 5 minutes before checking the oil level. - Remove the dipstick (1). - Checking the oil level while the vehicle is on level ground will improve the accuracy of the oil level reading. Add oil only when the indicated level is below the SAFE range (2). If the oil level is within the safe range (2), do not add oil. CAUTION: - Do not operate engine if the oil level is above the MAX mark on the dipstick. Excessive oil volume can cause oil aeration which can lead to engine failure due to loss of oil pressure or increase in oil temperature.
2016 | Fiat | 500X FWD | L4-2.4L | Automatic Transmission/Transaxle ¦Service and Repair, Procedures: 948TE/9HP48 - Automatic Transmission, Check Oil Level | FLUID LEVEL CHECK Special Tools 1. Raise and support the vehicle See: Vehicle Lifting > Procedures > Hoisting (Refer to 04 - Vehicle Quick Reference/Hoisting/Standard Procedure). 2. Remove the left front tire and wheel assembly. See: Wheels and Tires > Removal and Replacement (Refer to 22 - Tires and Wheels/Removal and Installation). 3. Remove the belly pan See: Underbody Cover > Removal and Replacement (Refer to 13 - Frame and Bumpers/Under Body Protection/BELLY PAN/Removal and Installation). 4. Connect a scan tool to the Diagnostic Connector. 5. With the scan tool, view the Data Display and read the Transmission Fluid Temperature. 6. Start the engine and allow it to run at idle with the transmission in Park. 7. Verify that the fluid temperature is above 50 °C. - NOTE: - Vehicle must be level for accurate transmission fluid level readings. 8. Turn the steering wheel to the full left position. 9. Remove the plug from the transmission fluid level check / fill port (1). 10. Insert tool 2000040963 (EMEA) or Dipstick 10323A (NAFTA) (1) into the fluid level check port and allow the handle of the tool to rest on the flat surface of the transmission housing around the check port. 11. Remove the 2000040963 (EMEA) or Dipstick 10323A (NAFTA) (1) from the check port , keeping the handle above the tip so the level reading remains accurate. Verify that the fluid level reading (measured in mm, from the tip of the service dipstick tool) is between the min and max level allowed at the current transmission temperature, as shown on the chart below. 12. If necessary, adjust the fluid level using the proper automatic transmission fluid (Refer to 04 - Vehicle Quick Reference/Capacities and Recommended Fluids/Specifications). 13. Install the plug into the fluid level check port and tighten. 14. Install the belly pan See: Underbody Cover > Removal and Replacement (Refer to 13 - Frame and Bumpers/Under Body Protection/BELLY PAN/Removal and Installation). 15. Install the left front tire and wheel assembly See: Wheels and Tires > Removal and Replacement (Refer to 22 - Tires and Wheels/Removal and Installation).
2016 | Fiat | 500X FWD | L4-2.4L | Fluid - A/T ¦Service and Repair, Procedures: 948TE/9HP48 - Automatic Transmission, Check Oil Level | FLUID LEVEL CHECK Special Tools 1. Raise and support the vehicle See: Vehicle Lifting > Procedures > Hoisting (Refer to 04 - Vehicle Quick Reference/Hoisting/Standard Procedure). 2. Remove the left front tire and wheel assembly. See: Wheels and Tires > Removal and Replacement (Refer to 22 - Tires and Wheels/Removal and Installation). 3. Remove the belly pan See: Underbody Cover > Removal and Replacement (Refer to 13 - Frame and Bumpers/Under Body Protection/BELLY PAN/Removal and Installation). 4. Connect a scan tool to the Diagnostic Connector. 5. With the scan tool, view the Data Display and read the Transmission Fluid Temperature. 6. Start the engine and allow it to run at idle with the transmission in Park. 7. Verify that the fluid temperature is above 50 °C. - NOTE: - Vehicle must be level for accurate transmission fluid level readings. 8. Turn the steering wheel to the full left position. 9. Remove the plug from the transmission fluid level check / fill port (1). 10. Insert tool 2000040963 (EMEA) or Dipstick 10323A (NAFTA) (1) into the fluid level check port and allow the handle of the tool to rest on the flat surface of the transmission housing around the check port. 11. Remove the 2000040963 (EMEA) or Dipstick 10323A (NAFTA) (1) from the check port , keeping the handle above the tip so the level reading remains accurate. Verify that the fluid level reading (measured in mm, from the tip of the service dipstick tool) is between the min and max level allowed at the current transmission temperature, as shown on the chart below. 12. If necessary, adjust the fluid level using the proper automatic transmission fluid (Refer to 04 - Vehicle Quick Reference/Capacities and Recommended Fluids/Specifications). 13. Install the plug into the fluid level check port and tighten. 14. Install the belly pan See: Underbody Cover > Removal and Replacement (Refer to 13 - Frame and Bumpers/Under Body Protection/BELLY PAN/Removal and Installation). 15. Install the left front tire and wheel assembly See: Wheels and Tires > Removal and Replacement (Refer to 22 - Tires and Wheels/Removal and Installation).
2016 | Fiat | 500X FWD | L4-2.4L | Wiper and Washer Systems ¦Service and Repair, Procedures: Wipers and Washers - Cleaning (Rear Washer System) | REAR WASHER SYSTEM CAUTION: - Never introduce petroleum-based cleaners, solvents or contaminants into the washer system. These products can rapidly deteriorate the rubber seals and hoses of the washer system, as well as the rubber squeegee of the wiper blade. CAUTION: - Never use compressed air to flush the washer system plumbing. Compressed air pressures are too great for the washer system plumbing components and will result in further system damage. Never use sharp instruments to clear a plugged washer nozzle or damage to the nozzle orifice and improper nozzle spray patterns will result. - If the washer system is contaminated with foreign material, drain the washer reservoir by removing the washer pump/motor from the reservoir. Clean foreign material from the inside of the washer pump/motor inlet filter screen and the washer reservoir using clean washer fluid, a mild detergent or a non-abrasive cleaner. Flush foreign material from the washer system plumbing by first disconnecting the washer hose from the rear washer nozzle, then running the washer pump/motor to run clean washer fluid or water through the system. A plugged or restricted rear washer nozzle cannot be back-flushed due to the integral check valve mechanism. If the rear washer nozzle obstruction cannot be cleared, replace the rear washer nozzle.
2016 | Fiat | 500c | L4-1.4L | Crankshaft ¦Service and Repair, Procedures: Checking Crankshaft End Play, L4-1.4L 8 Valve | STANDARD PROCEDURE - END PLAY 1. Mount Dial Indicator Set (1) to a stationary point on the engine. Locate the probe perpendicular against the end of the crankshaft. 2. Move the crankshaft all the way to the rear of its travel. 3. Zero the dial indicator. 4. Move the crankshaft forward to the limit of travel and read the dial indicator. Compare the measured end play to the specification See: Engine > Specifications (Refer to 09 - Engine - Specifications).
2016 | Fiat | 500c | L4-1.4L | Crankshaft ¦Service and Repair, Procedures: Checking Crankshaft End Play, L4-1.4L 16 Valve Multiair | CRANKSHAFT END PLAY 1. Mount a dial indicator (1) to a stationary point at the front of the engine. Locate the probe perpendicular against the nose of the crankshaft. 2. Move the crankshaft all the way to the rear of its travel. 3. Zero the dial indicator. 4. Move the crankshaft forward to the limit of travel and read the dial indicator. Compare the measured end play to the specification See: Engine > Specifications (Refer to 09 - Engine - Specifications). NOTE: - Crankshaft thrust washers are not selectable and are only available in a single thickness.
2016 | Fiat | 500c | L4-1.4L | Automatic Transmission/Transaxle ¦Service and Repair, Procedures: AW60T/6F25 - Automatic Transaxle - Fluid Level and Condition Check | STANDARD PROCEDURE - FLUID LEVEL AND CONDITION CHECK Special Tools FLUID LEVEL CHECK USING THE DIP STICK 1. Verify that the vehicle is level. WARNING: - There is a risk of accident from vehicle moving when the engine is running. Secure vehicle to prevent it from moving. There is a risk of injury from contusions and burns if you insert your hands into the engine when it is running. Do not touch hot or rotating parts. Wear properly fitted work clothes. 2. Set the parking brake. Start the engine and let it run at idle speed in selector lever position PARK (P). 3. Shift through the transmission modes several times with the vehicle stationary and the engine idling. 4. With the engine running, raise the vehicle. 5. Remove the belly pan if equipped See: Underbody Cover > Removal and Replacement (Refer to 13 - Frame and Bumpers/Under Body Protection/BELLY PAN - Removal). 6. Remove the differential fill plug (1). 7. Monitor the transmission oil temperature using the appropriate scan tool. 8. Using Dipstick 10323 Dipstick 10323A (1), check the transmission fluid level by inserting the tool into the transmission as shown. Dipstick 10323 has notches marked HOT and COLD. Tool 10323A has a metric scale from 0 to 140 mm at the base of the handle. 9. The fluid level should be between COLD = 17 to 32 mm with fluid temperature ranging from 45-55°C (113 131°F) and HOT = 27 to 40 mm with fluid temperature ranging from 80-90°C (176 194°F). 10. Add or remove transmission fluid as necessary based upon the operating temperature of the transmission. - NOTE: - Replace the O-rings before reinstalling the plugs. 11. To reduce the fluid level or drain the transmission, remove the cross car cradle brace (1). 12. Remove the small plug (1) to adjust fluid level. Remove the large plug (2) to drain the case. 13. Install and tighten plug (1) to 8 N·m (71in. lbs.), tighten plug (2) to 51 N·m (38 ft. lbs.). 14. Shift through the transmission modes several times and recheck the oil level. 15. Once the oil level is correct, install a NEW O-ring seal to the plug and re-install. Tighten the plug to 51 N·m (38 ft. lbs.). 16. Install the cross car brace and tighten the bolts to 90 N·m (66 ft. lbs.). 17. Install the belly pan if equipped See: Underbody Cover > Removal and Replacement (Refer to 13 - Frame and Bumpers/Under Body Protection/BELLY PAN - Installation). FLUID CONDITION - It is also important to check the condition of the transmission fluid. Be sure to examine the transmission fluid on the dipstick closely. If there is any doubt about its condition, drain out a sample and check the condition more closely. Mopar(R) AW1 when new, is red in color. The fluid is dyed red so it can be identified from other fluids used in the vehicle such as engine oil or antifreeze. The red color is not permanent and is not an indicator of fluid condition. As the vehicle is driven, the ATF will begin to look darker in color and may eventually become brown. This is normal. Mopar(R) AW1 also has a unique odor that may change with age. - NOTE: - The transmission fluid odor and color cannot be used to indicate the transmission fluid condition or the need for a transmission fluid change.
2016 | Fiat | 500c | L4-1.4L | Wiper and Washer Systems ¦Service and Repair, Procedures: Wipers and Washers - Cleaning (Rear Washer System) | REAR WASHER SYSTEM CAUTION: - Never introduce petroleum-based cleaners, solvents or contaminants into the washer system. These products can rapidly deteriorate the rubber seals and hoses of the washer system, as well as the rubber squeegee of the wiper blade. CAUTION: - Never use compressed air to flush the washer system plumbing. Compressed air pressures are too great for the washer system plumbing components and will result in further system damage. Never use sharp instruments to clear a plugged washer nozzle or damage to the nozzle orifice and improper nozzle spray patterns will result. - If the washer system is contaminated with foreign material, drain the washer reservoir by removing the washer pump/motor from the reservoir. Clean foreign material from the inside of the washer pump/motor inlet filter screen and the washer reservoir using clean washer fluid, a mild detergent or a non-abrasive cleaner. Flush foreign material from the washer system plumbing by first disconnecting the washer hose from the rear washer nozzle, then running the washer pump/motor to run clean washer fluid or water through the system. A plugged or restricted rear washer nozzle cannot be back-flushed due to the integral check valve mechanism. If the rear washer nozzle obstruction cannot be cleared, replace the rear washer nozzle.
2016 | Fiat | 500c | L4-1.4L | Fluid - A/T ¦Service and Repair, Procedures: AW60T/6F25 - Automatic Transaxle - Fluid Level and Condition Check | STANDARD PROCEDURE - FLUID LEVEL AND CONDITION CHECK Special Tools FLUID LEVEL CHECK USING THE DIP STICK 1. Verify that the vehicle is level. WARNING: - There is a risk of accident from vehicle moving when the engine is running. Secure vehicle to prevent it from moving. There is a risk of injury from contusions and burns if you insert your hands into the engine when it is running. Do not touch hot or rotating parts. Wear properly fitted work clothes. 2. Set the parking brake. Start the engine and let it run at idle speed in selector lever position PARK (P). 3. Shift through the transmission modes several times with the vehicle stationary and the engine idling. 4. With the engine running, raise the vehicle. 5. Remove the belly pan if equipped See: Underbody Cover > Removal and Replacement (Refer to 13 - Frame and Bumpers/Under Body Protection/BELLY PAN - Removal). 6. Remove the differential fill plug (1). 7. Monitor the transmission oil temperature using the appropriate scan tool. 8. Using Dipstick 10323 Dipstick 10323A (1), check the transmission fluid level by inserting the tool into the transmission as shown. Dipstick 10323 has notches marked HOT and COLD. Tool 10323A has a metric scale from 0 to 140 mm at the base of the handle. 9. The fluid level should be between COLD = 17 to 32 mm with fluid temperature ranging from 45-55°C (113 131°F) and HOT = 27 to 40 mm with fluid temperature ranging from 80-90°C (176 194°F). 10. Add or remove transmission fluid as necessary based upon the operating temperature of the transmission. - NOTE: - Replace the O-rings before reinstalling the plugs. 11. To reduce the fluid level or drain the transmission, remove the cross car cradle brace (1). 12. Remove the small plug (1) to adjust fluid level. Remove the large plug (2) to drain the case. 13. Install and tighten plug (1) to 8 N·m (71in. lbs.), tighten plug (2) to 51 N·m (38 ft. lbs.). 14. Shift through the transmission modes several times and recheck the oil level. 15. Once the oil level is correct, install a NEW O-ring seal to the plug and re-install. Tighten the plug to 51 N·m (38 ft. lbs.). 16. Install the cross car brace and tighten the bolts to 90 N·m (66 ft. lbs.). 17. Install the belly pan if equipped See: Underbody Cover > Removal and Replacement (Refer to 13 - Frame and Bumpers/Under Body Protection/BELLY PAN - Installation). FLUID CONDITION - It is also important to check the condition of the transmission fluid. Be sure to examine the transmission fluid on the dipstick closely. If there is any doubt about its condition, drain out a sample and check the condition more closely. Mopar(R) AW1 when new, is red in color. The fluid is dyed red so it can be identified from other fluids used in the vehicle such as engine oil or antifreeze. The red color is not permanent and is not an indicator of fluid condition. As the vehicle is driven, the ATF will begin to look darker in color and may eventually become brown. This is normal. Mopar(R) AW1 also has a unique odor that may change with age. - NOTE: - The transmission fluid odor and color cannot be used to indicate the transmission fluid condition or the need for a transmission fluid change.
2016 | Fiat | 500e | ELE-Electric Engine | Wiper and Washer Systems ¦Service and Repair, Procedures: Wipers and Washers - Cleaning (Rear Washer System) | REAR WASHER SYSTEM CAUTION: - Never introduce petroleum-based cleaners, solvents or contaminants into the washer system. These products can rapidly deteriorate the rubber seals and hoses of the washer system, as well as the rubber squeegee of the wiper blade. CAUTION: - Never use compressed air to flush the washer system plumbing. Compressed air pressures are too great for the washer system plumbing components and will result in further system damage. Never use sharp instruments to clear a plugged washer nozzle or damage to the nozzle orifice and improper nozzle spray patterns will result. - If the washer system is contaminated with foreign material, drain the washer reservoir by removing the washer pump/motor from the reservoir. Clean foreign material from the inside of the washer pump/motor inlet filter screen and the washer reservoir using clean washer fluid, a mild detergent or a non-abrasive cleaner. Flush foreign material from the washer system plumbing by first disconnecting the washer hose from the rear washer nozzle, then running the washer pump/motor to run clean washer fluid or water through the system. A plugged or restricted rear washer nozzle cannot be back-flushed due to the integral check valve mechanism. If the rear washer nozzle obstruction cannot be cleared, replace the rear washer nozzle.
2015 | Fiat | 500 | L4-1.4L | Crankshaft ¦Service and Repair, Procedures: Checking Crankshaft End Play | CRANKSHAFT END PLAY 1. Mount a dial indicator (1) to a stationary point at the front of the engine. Locate the probe perpendicular against the nose of the crankshaft. 2. Move the crankshaft all the way to the rear of its travel. 3. Zero the dial indicator. 4. Move the crankshaft forward to the limit of travel and read the dial indicator. Compare the measured end play to the specification See: Engine > Specifications (Refer to 09 - Engine - Specifications). NOTE: - Crankshaft thrust washers are not selectable and are only available in a single thickness.
2015 | Fiat | 500 | L4-1.4L | Automatic Transmission/Transaxle ¦Service and Repair, Procedures: AW60T/6F25 - Automatic Transaxle - Fluid Level and Condition Check | STANDARD PROCEDURE - FLUID LEVEL AND CONDITION CHECK Special Tools FLUID LEVEL CHECK USING THE DIP STICK 1. Verify that the vehicle is level. WARNING: - There is a risk of accident from vehicle moving when the engine is running. Secure vehicle to prevent it from moving. There is a risk of injury from contusions and burns if you insert your hands into the engine when it is running. Do not touch hot or rotating parts. Wear properly fitted work clothes. 2. Set the parking brake. Start the engine and let it run at idle speed in selector lever position PARK (P). 3. Shift through the transmission modes several times with the vehicle stationary and the engine idling. 4. With the engine running, raise the vehicle. 5. Remove the belly pan if equipped See: Underbody Cover > Removal and Replacement (Refer to 13 - Frame and Bumpers/Under Body Protection/BELLY PAN - Removal). 6. Remove the differential fill plug (1). 7. Monitor the transmission oil temperature using the appropriate scan tool. 8. Using Dipstick 10323 Dipstick 10323A (1), check the transmission fluid level by inserting the tool into the transmission as shown. Dipstick 10323 has notches marked HOT and COLD. Tool 10323A has a metric scale from 0 to 140 mm at the base of the handle. 9. The fluid level should be between COLD = 17 to 32 mm with fluid temperature ranging from 45-55°C (113 131°F) and HOT = 27 to 40 mm with fluid temperature ranging from 80-90°C (176 194°F). 10. Add or remove transmission fluid as necessary based upon the operating temperature of the transmission. - NOTE: - Replace the O-rings before reinstalling the plugs. 11. To reduce the fluid level or drain the transmission, remove the cross car cradle brace (1). 12. Remove the small plug (1) to adjust fluid level. Remove the large plug (2) to drain the case. 13. Install and tighten plug (1) to 8 N·m (71in. lbs.), tighten plug (2) to 51 N·m (38 ft. lbs.). 14. Shift through the transmission modes several times and recheck the oil level. 15. Once the oil level is correct, install a NEW O-ring seal to the plug and re-install. Tighten the plug to 51 N·m (38 ft. lbs.). 16. Install the cross car brace and tighten the bolts to 90 N·m (66 ft. lbs.). 17. Install the belly pan if equipped See: Underbody Cover > Removal and Replacement (Refer to 13 - Frame and Bumpers/Under Body Protection/BELLY PAN - Installation). FLUID CONDITION - It is also important to check the condition of the transmission fluid. Be sure to examine the transmission fluid on the dipstick closely. If there is any doubt about its condition, drain out a sample and check the condition more closely. Mopar(R) AW1 when new, is red in color. The fluid is dyed red so it can be identified from other fluids used in the vehicle such as engine oil or antifreeze. The red color is not permanent and is not an indicator of fluid condition. As the vehicle is driven, the ATF will begin to look darker in color and may eventually become brown. This is normal. Mopar(R) AW1 also has a unique odor that may change with age. - NOTE: - The transmission fluid odor and color cannot be used to indicate the transmission fluid condition or the need for a transmission fluid change.
2015 | Fiat | 500 | L4-1.4L | Wiper and Washer Systems ¦Service and Repair, Procedures: Wipers And Washers - Cleaning (Rear Washer System) | REAR WASHER SYSTEM CAUTION: - Never introduce petroleum-based cleaners, solvents or contaminants into the washer system. These products can rapidly deteriorate the rubber seals and hoses of the washer system, as well as the rubber squeegee of the wiper blade. CAUTION: - Never use compressed air to flush the washer system plumbing. Compressed air pressures are too great for the washer system plumbing components and will result in further system damage. Never use sharp instruments to clear a plugged washer nozzle or damage to the nozzle orifice and improper nozzle spray patterns will result. - If the washer system is contaminated with foreign material, drain the washer reservoir by removing the washer pump/motor from the reservoir. Clean foreign material from the inside of the washer pump/motor inlet filter screen and the washer reservoir using clean washer fluid, a mild detergent or a non-abrasive cleaner. Flush foreign material from the washer system plumbing by first disconnecting the washer hose from the rear washer nozzle, then running the washer pump/motor to run clean washer fluid or water through the system. A plugged or restricted rear washer nozzle cannot be back-flushed due to the integral check valve mechanism. If the rear washer nozzle obstruction cannot be cleared, replace the rear washer nozzle.
2015 | Fiat | 500 | L4-1.4L | Fluid - A/T ¦Service and Repair, Procedures: AW60T/6F25 - Automatic Transaxle - Fluid Level and Condition Check | STANDARD PROCEDURE - FLUID LEVEL AND CONDITION CHECK Special Tools FLUID LEVEL CHECK USING THE DIP STICK 1. Verify that the vehicle is level. WARNING: - There is a risk of accident from vehicle moving when the engine is running. Secure vehicle to prevent it from moving. There is a risk of injury from contusions and burns if you insert your hands into the engine when it is running. Do not touch hot or rotating parts. Wear properly fitted work clothes. 2. Set the parking brake. Start the engine and let it run at idle speed in selector lever position PARK (P). 3. Shift through the transmission modes several times with the vehicle stationary and the engine idling. 4. With the engine running, raise the vehicle. 5. Remove the belly pan if equipped See: Underbody Cover > Removal and Replacement (Refer to 13 - Frame and Bumpers/Under Body Protection/BELLY PAN - Removal). 6. Remove the differential fill plug (1). 7. Monitor the transmission oil temperature using the appropriate scan tool. 8. Using Dipstick 10323 Dipstick 10323A (1), check the transmission fluid level by inserting the tool into the transmission as shown. Dipstick 10323 has notches marked HOT and COLD. Tool 10323A has a metric scale from 0 to 140 mm at the base of the handle. 9. The fluid level should be between COLD = 17 to 32 mm with fluid temperature ranging from 45-55°C (113 131°F) and HOT = 27 to 40 mm with fluid temperature ranging from 80-90°C (176 194°F). 10. Add or remove transmission fluid as necessary based upon the operating temperature of the transmission. - NOTE: - Replace the O-rings before reinstalling the plugs. 11. To reduce the fluid level or drain the transmission, remove the cross car cradle brace (1). 12. Remove the small plug (1) to adjust fluid level. Remove the large plug (2) to drain the case. 13. Install and tighten plug (1) to 8 N·m (71in. lbs.), tighten plug (2) to 51 N·m (38 ft. lbs.). 14. Shift through the transmission modes several times and recheck the oil level. 15. Once the oil level is correct, install a NEW O-ring seal to the plug and re-install. Tighten the plug to 51 N·m (38 ft. lbs.). 16. Install the cross car brace and tighten the bolts to 90 N·m (66 ft. lbs.). 17. Install the belly pan if equipped See: Underbody Cover > Removal and Replacement (Refer to 13 - Frame and Bumpers/Under Body Protection/BELLY PAN - Installation). FLUID CONDITION - It is also important to check the condition of the transmission fluid. Be sure to examine the transmission fluid on the dipstick closely. If there is any doubt about its condition, drain out a sample and check the condition more closely. Mopar(R) AW1 when new, is red in color. The fluid is dyed red so it can be identified from other fluids used in the vehicle such as engine oil or antifreeze. The red color is not permanent and is not an indicator of fluid condition. As the vehicle is driven, the ATF will begin to look darker in color and may eventually become brown. This is normal. Mopar(R) AW1 also has a unique odor that may change with age. - NOTE: - The transmission fluid odor and color cannot be used to indicate the transmission fluid condition or the need for a transmission fluid change.
2015 | Fiat | 500 Abarth | L4-1.4L Turbo | Crankshaft ¦Service and Repair, Procedures: Checking Crankshaft End Play | CRANKSHAFT END PLAY 1. Mount a dial indicator (1) to a stationary point at the front of the engine. Locate the probe perpendicular against the nose of the crankshaft. 2. Move the crankshaft all the way to the rear of its travel. 3. Zero the dial indicator. 4. Move the crankshaft forward to the limit of travel and read the dial indicator. Compare the measured end play to the specification See: Engine > Specifications (Refer to 09 - Engine - Specifications). NOTE: - Crankshaft thrust washers are not selectable and are only available in a single thickness.
2015 | Fiat | 500 Abarth | L4-1.4L Turbo | Automatic Transmission/Transaxle ¦Service and Repair, Procedures: AW60T/6F25 - Automatic Transaxle - Fluid Level and Condition Check | STANDARD PROCEDURE - FLUID LEVEL AND CONDITION CHECK Special Tools FLUID LEVEL CHECK USING THE DIP STICK 1. Verify that the vehicle is level. WARNING: - There is a risk of accident from vehicle moving when the engine is running. Secure vehicle to prevent it from moving. There is a risk of injury from contusions and burns if you insert your hands into the engine when it is running. Do not touch hot or rotating parts. Wear properly fitted work clothes. 2. Set the parking brake. Start the engine and let it run at idle speed in selector lever position PARK (P). 3. Shift through the transmission modes several times with the vehicle stationary and the engine idling. 4. With the engine running, raise the vehicle. 5. Remove the belly pan if equipped See: Underbody Cover > Removal and Replacement (Refer to 13 - Frame and Bumpers/Under Body Protection/BELLY PAN - Removal). 6. Remove the differential fill plug (1). 7. Monitor the transmission oil temperature using the appropriate scan tool. 8. Using Dipstick 10323 Dipstick 10323A (1), check the transmission fluid level by inserting the tool into the transmission as shown. Dipstick 10323 has notches marked HOT and COLD. Tool 10323A has a metric scale from 0 to 140 mm at the base of the handle. 9. The fluid level should be between COLD = 17 to 32 mm with fluid temperature ranging from 45-55°C (113 131°F) and HOT = 27 to 40 mm with fluid temperature ranging from 80-90°C (176 194°F). 10. Add or remove transmission fluid as necessary based upon the operating temperature of the transmission. - NOTE: - Replace the O-rings before reinstalling the plugs. 11. To reduce the fluid level or drain the transmission, remove the cross car cradle brace (1). 12. Remove the small plug (1) to adjust fluid level. Remove the large plug (2) to drain the case. 13. Install and tighten plug (1) to 8 N·m (71in. lbs.), tighten plug (2) to 51 N·m (38 ft. lbs.). 14. Shift through the transmission modes several times and recheck the oil level. 15. Once the oil level is correct, install a NEW O-ring seal to the plug and re-install. Tighten the plug to 51 N·m (38 ft. lbs.). 16. Install the cross car brace and tighten the bolts to 90 N·m (66 ft. lbs.). 17. Install the belly pan if equipped See: Underbody Cover > Removal and Replacement (Refer to 13 - Frame and Bumpers/Under Body Protection/BELLY PAN - Installation). FLUID CONDITION - It is also important to check the condition of the transmission fluid. Be sure to examine the transmission fluid on the dipstick closely. If there is any doubt about its condition, drain out a sample and check the condition more closely. Mopar(R) AW1 when new, is red in color. The fluid is dyed red so it can be identified from other fluids used in the vehicle such as engine oil or antifreeze. The red color is not permanent and is not an indicator of fluid condition. As the vehicle is driven, the ATF will begin to look darker in color and may eventually become brown. This is normal. Mopar(R) AW1 also has a unique odor that may change with age. - NOTE: - The transmission fluid odor and color cannot be used to indicate the transmission fluid condition or the need for a transmission fluid change.
2015 | Fiat | 500 Abarth | L4-1.4L Turbo | Wiper and Washer Systems ¦Service and Repair, Procedures: Wipers And Washers - Cleaning (Rear Washer System) | REAR WASHER SYSTEM CAUTION: - Never introduce petroleum-based cleaners, solvents or contaminants into the washer system. These products can rapidly deteriorate the rubber seals and hoses of the washer system, as well as the rubber squeegee of the wiper blade. CAUTION: - Never use compressed air to flush the washer system plumbing. Compressed air pressures are too great for the washer system plumbing components and will result in further system damage. Never use sharp instruments to clear a plugged washer nozzle or damage to the nozzle orifice and improper nozzle spray patterns will result. - If the washer system is contaminated with foreign material, drain the washer reservoir by removing the washer pump/motor from the reservoir. Clean foreign material from the inside of the washer pump/motor inlet filter screen and the washer reservoir using clean washer fluid, a mild detergent or a non-abrasive cleaner. Flush foreign material from the washer system plumbing by first disconnecting the washer hose from the rear washer nozzle, then running the washer pump/motor to run clean washer fluid or water through the system. A plugged or restricted rear washer nozzle cannot be back-flushed due to the integral check valve mechanism. If the rear washer nozzle obstruction cannot be cleared, replace the rear washer nozzle.
2015 | Fiat | 500 Abarth | L4-1.4L Turbo | Fluid - A/T ¦Service and Repair, Procedures: AW60T/6F25 - Automatic Transaxle - Fluid Level and Condition Check | STANDARD PROCEDURE - FLUID LEVEL AND CONDITION CHECK Special Tools FLUID LEVEL CHECK USING THE DIP STICK 1. Verify that the vehicle is level. WARNING: - There is a risk of accident from vehicle moving when the engine is running. Secure vehicle to prevent it from moving. There is a risk of injury from contusions and burns if you insert your hands into the engine when it is running. Do not touch hot or rotating parts. Wear properly fitted work clothes. 2. Set the parking brake. Start the engine and let it run at idle speed in selector lever position PARK (P). 3. Shift through the transmission modes several times with the vehicle stationary and the engine idling. 4. With the engine running, raise the vehicle. 5. Remove the belly pan if equipped See: Underbody Cover > Removal and Replacement (Refer to 13 - Frame and Bumpers/Under Body Protection/BELLY PAN - Removal). 6. Remove the differential fill plug (1). 7. Monitor the transmission oil temperature using the appropriate scan tool. 8. Using Dipstick 10323 Dipstick 10323A (1), check the transmission fluid level by inserting the tool into the transmission as shown. Dipstick 10323 has notches marked HOT and COLD. Tool 10323A has a metric scale from 0 to 140 mm at the base of the handle. 9. The fluid level should be between COLD = 17 to 32 mm with fluid temperature ranging from 45-55°C (113 131°F) and HOT = 27 to 40 mm with fluid temperature ranging from 80-90°C (176 194°F). 10. Add or remove transmission fluid as necessary based upon the operating temperature of the transmission. - NOTE: - Replace the O-rings before reinstalling the plugs. 11. To reduce the fluid level or drain the transmission, remove the cross car cradle brace (1). 12. Remove the small plug (1) to adjust fluid level. Remove the large plug (2) to drain the case. 13. Install and tighten plug (1) to 8 N·m (71in. lbs.), tighten plug (2) to 51 N·m (38 ft. lbs.). 14. Shift through the transmission modes several times and recheck the oil level. 15. Once the oil level is correct, install a NEW O-ring seal to the plug and re-install. Tighten the plug to 51 N·m (38 ft. lbs.). 16. Install the cross car brace and tighten the bolts to 90 N·m (66 ft. lbs.). 17. Install the belly pan if equipped See: Underbody Cover > Removal and Replacement (Refer to 13 - Frame and Bumpers/Under Body Protection/BELLY PAN - Installation). FLUID CONDITION - It is also important to check the condition of the transmission fluid. Be sure to examine the transmission fluid on the dipstick closely. If there is any doubt about its condition, drain out a sample and check the condition more closely. Mopar(R) AW1 when new, is red in color. The fluid is dyed red so it can be identified from other fluids used in the vehicle such as engine oil or antifreeze. The red color is not permanent and is not an indicator of fluid condition. As the vehicle is driven, the ATF will begin to look darker in color and may eventually become brown. This is normal. Mopar(R) AW1 also has a unique odor that may change with age. - NOTE: - The transmission fluid odor and color cannot be used to indicate the transmission fluid condition or the need for a transmission fluid change.
2015 | Fiat | 500 Abarth Cabrio | L4-1.4L Turbo | Crankshaft ¦Service and Repair, Procedures: Checking Crankshaft End Play | CRANKSHAFT END PLAY 1. Mount a dial indicator (1) to a stationary point at the front of the engine. Locate the probe perpendicular against the nose of the crankshaft. 2. Move the crankshaft all the way to the rear of its travel. 3. Zero the dial indicator. 4. Move the crankshaft forward to the limit of travel and read the dial indicator. Compare the measured end play to the specification See: Engine > Specifications (Refer to 09 - Engine - Specifications). NOTE: - Crankshaft thrust washers are not selectable and are only available in a single thickness.
2015 | Fiat | 500 Abarth Cabrio | L4-1.4L Turbo | Automatic Transmission/Transaxle ¦Service and Repair, Procedures: AW60T/6F25 - Automatic Transaxle - Fluid Level and Condition Check | STANDARD PROCEDURE - FLUID LEVEL AND CONDITION CHECK Special Tools FLUID LEVEL CHECK USING THE DIP STICK 1. Verify that the vehicle is level. WARNING: - There is a risk of accident from vehicle moving when the engine is running. Secure vehicle to prevent it from moving. There is a risk of injury from contusions and burns if you insert your hands into the engine when it is running. Do not touch hot or rotating parts. Wear properly fitted work clothes. 2. Set the parking brake. Start the engine and let it run at idle speed in selector lever position PARK (P). 3. Shift through the transmission modes several times with the vehicle stationary and the engine idling. 4. With the engine running, raise the vehicle. 5. Remove the belly pan if equipped See: Underbody Cover > Removal and Replacement (Refer to 13 - Frame and Bumpers/Under Body Protection/BELLY PAN - Removal). 6. Remove the differential fill plug (1). 7. Monitor the transmission oil temperature using the appropriate scan tool. 8. Using Dipstick 10323 Dipstick 10323A (1), check the transmission fluid level by inserting the tool into the transmission as shown. Dipstick 10323 has notches marked HOT and COLD. Tool 10323A has a metric scale from 0 to 140 mm at the base of the handle. 9. The fluid level should be between COLD = 17 to 32 mm with fluid temperature ranging from 45-55°C (113 131°F) and HOT = 27 to 40 mm with fluid temperature ranging from 80-90°C (176 194°F). 10. Add or remove transmission fluid as necessary based upon the operating temperature of the transmission. - NOTE: - Replace the O-rings before reinstalling the plugs. 11. To reduce the fluid level or drain the transmission, remove the cross car cradle brace (1). 12. Remove the small plug (1) to adjust fluid level. Remove the large plug (2) to drain the case. 13. Install and tighten plug (1) to 8 N·m (71in. lbs.), tighten plug (2) to 51 N·m (38 ft. lbs.). 14. Shift through the transmission modes several times and recheck the oil level. 15. Once the oil level is correct, install a NEW O-ring seal to the plug and re-install. Tighten the plug to 51 N·m (38 ft. lbs.). 16. Install the cross car brace and tighten the bolts to 90 N·m (66 ft. lbs.). 17. Install the belly pan if equipped See: Underbody Cover > Removal and Replacement (Refer to 13 - Frame and Bumpers/Under Body Protection/BELLY PAN - Installation). FLUID CONDITION - It is also important to check the condition of the transmission fluid. Be sure to examine the transmission fluid on the dipstick closely. If there is any doubt about its condition, drain out a sample and check the condition more closely. Mopar(R) AW1 when new, is red in color. The fluid is dyed red so it can be identified from other fluids used in the vehicle such as engine oil or antifreeze. The red color is not permanent and is not an indicator of fluid condition. As the vehicle is driven, the ATF will begin to look darker in color and may eventually become brown. This is normal. Mopar(R) AW1 also has a unique odor that may change with age. - NOTE: - The transmission fluid odor and color cannot be used to indicate the transmission fluid condition or the need for a transmission fluid change.
2015 | Fiat | 500 Abarth Cabrio | L4-1.4L Turbo | Wiper and Washer Systems ¦Service and Repair, Procedures: Wipers And Washers - Cleaning (Rear Washer System) | REAR WASHER SYSTEM CAUTION: - Never introduce petroleum-based cleaners, solvents or contaminants into the washer system. These products can rapidly deteriorate the rubber seals and hoses of the washer system, as well as the rubber squeegee of the wiper blade. CAUTION: - Never use compressed air to flush the washer system plumbing. Compressed air pressures are too great for the washer system plumbing components and will result in further system damage. Never use sharp instruments to clear a plugged washer nozzle or damage to the nozzle orifice and improper nozzle spray patterns will result. - If the washer system is contaminated with foreign material, drain the washer reservoir by removing the washer pump/motor from the reservoir. Clean foreign material from the inside of the washer pump/motor inlet filter screen and the washer reservoir using clean washer fluid, a mild detergent or a non-abrasive cleaner. Flush foreign material from the washer system plumbing by first disconnecting the washer hose from the rear washer nozzle, then running the washer pump/motor to run clean washer fluid or water through the system. A plugged or restricted rear washer nozzle cannot be back-flushed due to the integral check valve mechanism. If the rear washer nozzle obstruction cannot be cleared, replace the rear washer nozzle.
2015 | Fiat | 500 Abarth Cabrio | L4-1.4L Turbo | Fluid - A/T ¦Service and Repair, Procedures: AW60T/6F25 - Automatic Transaxle - Fluid Level and Condition Check | STANDARD PROCEDURE - FLUID LEVEL AND CONDITION CHECK Special Tools FLUID LEVEL CHECK USING THE DIP STICK 1. Verify that the vehicle is level. WARNING: - There is a risk of accident from vehicle moving when the engine is running. Secure vehicle to prevent it from moving. There is a risk of injury from contusions and burns if you insert your hands into the engine when it is running. Do not touch hot or rotating parts. Wear properly fitted work clothes. 2. Set the parking brake. Start the engine and let it run at idle speed in selector lever position PARK (P). 3. Shift through the transmission modes several times with the vehicle stationary and the engine idling. 4. With the engine running, raise the vehicle. 5. Remove the belly pan if equipped See: Underbody Cover > Removal and Replacement (Refer to 13 - Frame and Bumpers/Under Body Protection/BELLY PAN - Removal). 6. Remove the differential fill plug (1). 7. Monitor the transmission oil temperature using the appropriate scan tool. 8. Using Dipstick 10323 Dipstick 10323A (1), check the transmission fluid level by inserting the tool into the transmission as shown. Dipstick 10323 has notches marked HOT and COLD. Tool 10323A has a metric scale from 0 to 140 mm at the base of the handle. 9. The fluid level should be between COLD = 17 to 32 mm with fluid temperature ranging from 45-55°C (113 131°F) and HOT = 27 to 40 mm with fluid temperature ranging from 80-90°C (176 194°F). 10. Add or remove transmission fluid as necessary based upon the operating temperature of the transmission. - NOTE: - Replace the O-rings before reinstalling the plugs. 11. To reduce the fluid level or drain the transmission, remove the cross car cradle brace (1). 12. Remove the small plug (1) to adjust fluid level. Remove the large plug (2) to drain the case. 13. Install and tighten plug (1) to 8 N·m (71in. lbs.), tighten plug (2) to 51 N·m (38 ft. lbs.). 14. Shift through the transmission modes several times and recheck the oil level. 15. Once the oil level is correct, install a NEW O-ring seal to the plug and re-install. Tighten the plug to 51 N·m (38 ft. lbs.). 16. Install the cross car brace and tighten the bolts to 90 N·m (66 ft. lbs.). 17. Install the belly pan if equipped See: Underbody Cover > Removal and Replacement (Refer to 13 - Frame and Bumpers/Under Body Protection/BELLY PAN - Installation). FLUID CONDITION - It is also important to check the condition of the transmission fluid. Be sure to examine the transmission fluid on the dipstick closely. If there is any doubt about its condition, drain out a sample and check the condition more closely. Mopar(R) AW1 when new, is red in color. The fluid is dyed red so it can be identified from other fluids used in the vehicle such as engine oil or antifreeze. The red color is not permanent and is not an indicator of fluid condition. As the vehicle is driven, the ATF will begin to look darker in color and may eventually become brown. This is normal. Mopar(R) AW1 also has a unique odor that may change with age. - NOTE: - The transmission fluid odor and color cannot be used to indicate the transmission fluid condition or the need for a transmission fluid change.
2015 | Fiat | 500 Turbo | L4-1.4L Turbo | Crankshaft ¦Service and Repair, Procedures: Checking Crankshaft End Play | CRANKSHAFT END PLAY 1. Mount a dial indicator (1) to a stationary point at the front of the engine. Locate the probe perpendicular against the nose of the crankshaft. 2. Move the crankshaft all the way to the rear of its travel. 3. Zero the dial indicator. 4. Move the crankshaft forward to the limit of travel and read the dial indicator. Compare the measured end play to the specification See: Engine > Specifications (Refer to 09 - Engine - Specifications). NOTE: - Crankshaft thrust washers are not selectable and are only available in a single thickness.
2015 | Fiat | 500 Turbo | L4-1.4L Turbo | Automatic Transmission/Transaxle ¦Service and Repair, Procedures: AW60T/6F25 - Automatic Transaxle - Fluid Level and Condition Check | STANDARD PROCEDURE - FLUID LEVEL AND CONDITION CHECK Special Tools FLUID LEVEL CHECK USING THE DIP STICK 1. Verify that the vehicle is level. WARNING: - There is a risk of accident from vehicle moving when the engine is running. Secure vehicle to prevent it from moving. There is a risk of injury from contusions and burns if you insert your hands into the engine when it is running. Do not touch hot or rotating parts. Wear properly fitted work clothes. 2. Set the parking brake. Start the engine and let it run at idle speed in selector lever position PARK (P). 3. Shift through the transmission modes several times with the vehicle stationary and the engine idling. 4. With the engine running, raise the vehicle. 5. Remove the belly pan if equipped See: Underbody Cover > Removal and Replacement (Refer to 13 - Frame and Bumpers/Under Body Protection/BELLY PAN - Removal). 6. Remove the differential fill plug (1). 7. Monitor the transmission oil temperature using the appropriate scan tool. 8. Using Dipstick 10323 Dipstick 10323A (1), check the transmission fluid level by inserting the tool into the transmission as shown. Dipstick 10323 has notches marked HOT and COLD. Tool 10323A has a metric scale from 0 to 140 mm at the base of the handle. 9. The fluid level should be between COLD = 17 to 32 mm with fluid temperature ranging from 45-55°C (113 131°F) and HOT = 27 to 40 mm with fluid temperature ranging from 80-90°C (176 194°F). 10. Add or remove transmission fluid as necessary based upon the operating temperature of the transmission. - NOTE: - Replace the O-rings before reinstalling the plugs. 11. To reduce the fluid level or drain the transmission, remove the cross car cradle brace (1). 12. Remove the small plug (1) to adjust fluid level. Remove the large plug (2) to drain the case. 13. Install and tighten plug (1) to 8 N·m (71in. lbs.), tighten plug (2) to 51 N·m (38 ft. lbs.). 14. Shift through the transmission modes several times and recheck the oil level. 15. Once the oil level is correct, install a NEW O-ring seal to the plug and re-install. Tighten the plug to 51 N·m (38 ft. lbs.). 16. Install the cross car brace and tighten the bolts to 90 N·m (66 ft. lbs.). 17. Install the belly pan if equipped See: Underbody Cover > Removal and Replacement (Refer to 13 - Frame and Bumpers/Under Body Protection/BELLY PAN - Installation). FLUID CONDITION - It is also important to check the condition of the transmission fluid. Be sure to examine the transmission fluid on the dipstick closely. If there is any doubt about its condition, drain out a sample and check the condition more closely. Mopar(R) AW1 when new, is red in color. The fluid is dyed red so it can be identified from other fluids used in the vehicle such as engine oil or antifreeze. The red color is not permanent and is not an indicator of fluid condition. As the vehicle is driven, the ATF will begin to look darker in color and may eventually become brown. This is normal. Mopar(R) AW1 also has a unique odor that may change with age. - NOTE: - The transmission fluid odor and color cannot be used to indicate the transmission fluid condition or the need for a transmission fluid change.
2015 | Fiat | 500 Turbo | L4-1.4L Turbo | Wiper and Washer Systems ¦Service and Repair, Procedures: Wipers And Washers - Cleaning (Rear Washer System) | REAR WASHER SYSTEM CAUTION: - Never introduce petroleum-based cleaners, solvents or contaminants into the washer system. These products can rapidly deteriorate the rubber seals and hoses of the washer system, as well as the rubber squeegee of the wiper blade. CAUTION: - Never use compressed air to flush the washer system plumbing. Compressed air pressures are too great for the washer system plumbing components and will result in further system damage. Never use sharp instruments to clear a plugged washer nozzle or damage to the nozzle orifice and improper nozzle spray patterns will result. - If the washer system is contaminated with foreign material, drain the washer reservoir by removing the washer pump/motor from the reservoir. Clean foreign material from the inside of the washer pump/motor inlet filter screen and the washer reservoir using clean washer fluid, a mild detergent or a non-abrasive cleaner. Flush foreign material from the washer system plumbing by first disconnecting the washer hose from the rear washer nozzle, then running the washer pump/motor to run clean washer fluid or water through the system. A plugged or restricted rear washer nozzle cannot be back-flushed due to the integral check valve mechanism. If the rear washer nozzle obstruction cannot be cleared, replace the rear washer nozzle.
2015 | Fiat | 500 Turbo | L4-1.4L Turbo | Fluid - A/T ¦Service and Repair, Procedures: AW60T/6F25 - Automatic Transaxle - Fluid Level and Condition Check | STANDARD PROCEDURE - FLUID LEVEL AND CONDITION CHECK Special Tools FLUID LEVEL CHECK USING THE DIP STICK 1. Verify that the vehicle is level. WARNING: - There is a risk of accident from vehicle moving when the engine is running. Secure vehicle to prevent it from moving. There is a risk of injury from contusions and burns if you insert your hands into the engine when it is running. Do not touch hot or rotating parts. Wear properly fitted work clothes. 2. Set the parking brake. Start the engine and let it run at idle speed in selector lever position PARK (P). 3. Shift through the transmission modes several times with the vehicle stationary and the engine idling. 4. With the engine running, raise the vehicle. 5. Remove the belly pan if equipped See: Underbody Cover > Removal and Replacement (Refer to 13 - Frame and Bumpers/Under Body Protection/BELLY PAN - Removal). 6. Remove the differential fill plug (1). 7. Monitor the transmission oil temperature using the appropriate scan tool. 8. Using Dipstick 10323 Dipstick 10323A (1), check the transmission fluid level by inserting the tool into the transmission as shown. Dipstick 10323 has notches marked HOT and COLD. Tool 10323A has a metric scale from 0 to 140 mm at the base of the handle. 9. The fluid level should be between COLD = 17 to 32 mm with fluid temperature ranging from 45-55°C (113 131°F) and HOT = 27 to 40 mm with fluid temperature ranging from 80-90°C (176 194°F). 10. Add or remove transmission fluid as necessary based upon the operating temperature of the transmission. - NOTE: - Replace the O-rings before reinstalling the plugs. 11. To reduce the fluid level or drain the transmission, remove the cross car cradle brace (1). 12. Remove the small plug (1) to adjust fluid level. Remove the large plug (2) to drain the case. 13. Install and tighten plug (1) to 8 N·m (71in. lbs.), tighten plug (2) to 51 N·m (38 ft. lbs.). 14. Shift through the transmission modes several times and recheck the oil level. 15. Once the oil level is correct, install a NEW O-ring seal to the plug and re-install. Tighten the plug to 51 N·m (38 ft. lbs.). 16. Install the cross car brace and tighten the bolts to 90 N·m (66 ft. lbs.). 17. Install the belly pan if equipped See: Underbody Cover > Removal and Replacement (Refer to 13 - Frame and Bumpers/Under Body Protection/BELLY PAN - Installation). FLUID CONDITION - It is also important to check the condition of the transmission fluid. Be sure to examine the transmission fluid on the dipstick closely. If there is any doubt about its condition, drain out a sample and check the condition more closely. Mopar(R) AW1 when new, is red in color. The fluid is dyed red so it can be identified from other fluids used in the vehicle such as engine oil or antifreeze. The red color is not permanent and is not an indicator of fluid condition. As the vehicle is driven, the ATF will begin to look darker in color and may eventually become brown. This is normal. Mopar(R) AW1 also has a unique odor that may change with age. - NOTE: - The transmission fluid odor and color cannot be used to indicate the transmission fluid condition or the need for a transmission fluid change.
2015 | Fiat | 500L | L4-1.4L Turbo | Crankshaft ¦Service and Repair, Procedures: Checking Crankshaft End Play | CRANKSHAFT END PLAY 1. Mount a dial indicator (1) to a stationary point at the front of the engine. Locate the probe perpendicular against the nose of the crankshaft. 2. Move the crankshaft all the way to the rear of its travel. 3. Zero the dial indicator. 4. Move the crankshaft forward to the limit of travel and read the dial indicator. Compare the measured end play to the specification See: Engine > Specifications (Refer to 09 - Engine - Specifications). NOTE: - Crankshaft thrust washers are not selectable and are only available in a single thickness.
2015 | Fiat | 500L | L4-1.4L Turbo | Manual Transmission/Transaxle ¦Service and Repair, Procedures: C635 - Manual Transaxle - Fluid Check | FLUID LEVEL INSPECTION NOTE:The threshold of the fill hole opening extends 40 mm (1.5 in) into the transaxle before turning downward into the sump near the differential ring gear carrier. NOTE:It is acceptable to top-off fluid level in the case of fluid loss due to service of halfshaft, seal, etc. + On vehicles equipped with 1.4 L Engine, add fluid until it reaches bottom of the fill hole. + On vehicles equipped with 1.4 L Turbo Engine, The minimum acceptable fluid level is 15 mm (0.6 in) below the bottom of the fill hole. + On vehicles with 2.0 L and 2.4 L Engines, add fluid until it reaches the rolled lower edge of the sloped ramp 40 mm (1.5 in) inside the threshold of the fill hole next to the differential ring gear carrier. This surface is approximately 8 mm (0.3 in) below the bottom of the fill hole. + On vehicles with 2.0 L and 2.4 L engines, the minimum acceptable fluid level is 23 mm (0.9 in) below the bottom of the fill hole. - To fabricate a fluid level dipstick, cut a 15 mm (0.6 in) wide strip, length wise, from a common business card. At 30 mm (1.2 in) from one end, fold the strip to 90°. The short end of the strip is the dipstick and the long end is the handle. Insert the paper dipstick into the fill hole and press the handle end against the flattened threshold so the dipstick end turns downward into the sump near the differential carrier. Remove the paper dipstick and immediately measure the distance from the fold crease in the paper to the top of the fluid line. As time passes the paper will absorb the fluid and the witness mark the fluid left in the paper will become invalid. The distance from the fold to the fluid mark is the fluid level. 1. Hoist the vehicle on a suitable hoist so the vehicle stays in a level position. 2. Remove belly pan. 3. Using regulated 344 kPa (50 psi) compressed shop air or stiff bristle bush, clean the area around the fill plug to avoid contaminating the transaxle during the filling operation. 4. Remove the rubber fill plug (1) from the transaxle (2), located rearward and above the left halfshaft. 5. Fill the COLD transaxle to: + On vehicles equipped with 1.4 L engine, add fluid until it reaches bottom of the fill hole. + On vehicles with 2.0 L and 2.4 L engines, add fluid until it reaches the rolled lower edge of the sloped ramp 40 mm (1.5 in) inside the threshold of the fill hole next to the differential ring gear carrier. This surface is approximately 8 mm (0.3 in) below the bottom of the fill hole. - (Refer to 04 - Vehicle Quick Reference/Capacities and Recommended Fluids - Specifications). 6. Install the fill plug. 7. Install the belly pan.
2015 | Fiat | 500L | L4-1.4L Turbo | Fluid - M/T ¦Service and Repair, Procedures: C635 - Manual Transaxle - Fluid Check | FLUID LEVEL INSPECTION NOTE:The threshold of the fill hole opening extends 40 mm (1.5 in) into the transaxle before turning downward into the sump near the differential ring gear carrier. NOTE:It is acceptable to top-off fluid level in the case of fluid loss due to service of halfshaft, seal, etc. + On vehicles equipped with 1.4 L Engine, add fluid until it reaches bottom of the fill hole. + On vehicles equipped with 1.4 L Turbo Engine, The minimum acceptable fluid level is 15 mm (0.6 in) below the bottom of the fill hole. + On vehicles with 2.0 L and 2.4 L Engines, add fluid until it reaches the rolled lower edge of the sloped ramp 40 mm (1.5 in) inside the threshold of the fill hole next to the differential ring gear carrier. This surface is approximately 8 mm (0.3 in) below the bottom of the fill hole. + On vehicles with 2.0 L and 2.4 L engines, the minimum acceptable fluid level is 23 mm (0.9 in) below the bottom of the fill hole. - To fabricate a fluid level dipstick, cut a 15 mm (0.6 in) wide strip, length wise, from a common business card. At 30 mm (1.2 in) from one end, fold the strip to 90°. The short end of the strip is the dipstick and the long end is the handle. Insert the paper dipstick into the fill hole and press the handle end against the flattened threshold so the dipstick end turns downward into the sump near the differential carrier. Remove the paper dipstick and immediately measure the distance from the fold crease in the paper to the top of the fluid line. As time passes the paper will absorb the fluid and the witness mark the fluid left in the paper will become invalid. The distance from the fold to the fluid mark is the fluid level. 1. Hoist the vehicle on a suitable hoist so the vehicle stays in a level position. 2. Remove belly pan. 3. Using regulated 344 kPa (50 psi) compressed shop air or stiff bristle bush, clean the area around the fill plug to avoid contaminating the transaxle during the filling operation. 4. Remove the rubber fill plug (1) from the transaxle (2), located rearward and above the left halfshaft. 5. Fill the COLD transaxle to: + On vehicles equipped with 1.4 L engine, add fluid until it reaches bottom of the fill hole. + On vehicles with 2.0 L and 2.4 L engines, add fluid until it reaches the rolled lower edge of the sloped ramp 40 mm (1.5 in) inside the threshold of the fill hole next to the differential ring gear carrier. This surface is approximately 8 mm (0.3 in) below the bottom of the fill hole. - (Refer to 04 - Vehicle Quick Reference/Capacities and Recommended Fluids - Specifications). 6. Install the fill plug. 7. Install the belly pan.
2015 | Fiat | 500L | L4-1.4L Turbo | Automatic Transmission/Transaxle ¦Service and Repair, Procedures: AW60T/6F25 - Automatic Transaxle - Fluid Level and Condition Check | STANDARD PROCEDURE - FLUID LEVEL AND CONDITION CHECK Special Tools FLUID LEVEL CHECK USING THE DIP STICK 1. Verify that the vehicle is level. WARNING: - There is a risk of accident from vehicle moving when the engine is running. Secure vehicle to prevent it from moving. There is a risk of injury from contusions and burns if you insert your hands into the engine when it is running. Do not touch hot or rotating parts. Wear properly fitted work clothes. 2. Set the parking brake. Start the engine and let it run at idle speed in selector lever position PARK (P). 3. Shift through the transmission modes several times with the vehicle stationary and the engine idling. 4. With the engine running, raise the vehicle. 5. Remove the belly pan if equipped See: Underbody Cover > Removal and Replacement > Belly Pan - Removal (Refer to 13 - Frame and Bumpers/Under Body Protection/BELLY PAN - Removal). 6. Remove the differential fill plug (1). 7. Monitor the transmission oil temperature using the appropriate scan tool. 8. Using Dipstick 10323 Dipstick 10323A (1), check the transmission fluid level by inserting the tool into the transmission as shown. Dipstick 10323 has notches marked HOT and COLD. Tool 10323A has a metric scale from 0 to 140 mm at the base of the handle. 9. The fluid level should be between COLD = 17 to 32 mm with fluid temperature ranging from 45-55°C (113 131°F) and HOT = 27 to 40 mm with fluid temperature ranging from 80-90°C (176 194°F). 10. Add or remove transmission fluid as necessary based upon the operating temperature of the transmission. - NOTE: - Replace the O-rings before reinstalling the plugs. 11. To reduce the fluid level or drain the transmission, remove the cross car cradle brace (1). 12. Remove the small plug (1) to adjust fluid level. Remove the large plug (2) to drain the case. 13. Install and tighten plug (1) to 8 N·m (71in. lbs.), tighten plug (2) to 51 N·m (38 ft. lbs.). 14. Shift through the transmission modes several times and recheck the oil level. 15. Once the oil level is correct, install a NEW O-ring seal to the plug and re-install. Tighten the plug to 51 N·m (38 ft. lbs.). 16. Install the cross car brace and tighten the bolts to 90 N·m (66 ft. lbs.). 17. Install the belly pan if equipped See: Underbody Cover > Removal and Replacement > Belly Pan - Installation (Refer to 13 - Frame and Bumpers/Under Body Protection/BELLY PAN - Installation). FLUID CONDITION - It is also important to check the condition of the transmission fluid. Be sure to examine the transmission fluid on the dipstick closely. If there is any doubt about its condition, drain out a sample and check the condition more closely. Mopar(R) AW1 when new, is red in color. The fluid is dyed red so it can be identified from other fluids used in the vehicle such as engine oil or antifreeze. The red color is not permanent and is not an indicator of fluid condition. As the vehicle is driven, the ATF will begin to look darker in color and may eventually become brown. This is normal. Mopar(R) AW1 also has a unique odor that may change with age. - NOTE: - The transmission fluid odor and color cannot be used to indicate the transmission fluid condition or the need for a transmission fluid change.
2015 | Fiat | 500L | L4-1.4L Turbo | Wiper and Washer Systems ¦Service and Repair, Procedures: Wipers and Washers - Cleaning (Rear Washer System) | REAR WASHER SYSTEM CAUTION: - Never introduce petroleum-based cleaners, solvents or contaminants into the washer system. These products can rapidly deteriorate the rubber seals and hoses of the washer system, as well as the rubber squeegee of the wiper blade. CAUTION: - Never use compressed air to flush the washer system plumbing. Compressed air pressures are too great for the washer system plumbing components and will result in further system damage. Never use sharp instruments to clear a plugged washer nozzle or damage to the nozzle orifice and improper nozzle spray patterns will result. - If the washer system is contaminated with foreign material, drain the washer reservoir by removing the washer pump/motor from the reservoir. Clean foreign material from the inside of the washer pump/motor inlet filter screen and the washer reservoir using clean washer fluid, a mild detergent or a non-abrasive cleaner. Flush foreign material from the washer system plumbing by first disconnecting the washer hose from the rear washer nozzle, then running the washer pump/motor to run clean washer fluid or water through the system. A plugged or restricted rear washer nozzle cannot be back-flushed due to the integral check valve mechanism. If the rear washer nozzle obstruction cannot be cleared, replace the rear washer nozzle.
2015 | Fiat | 500L | L4-1.4L Turbo | Fluid - A/T ¦Service and Repair, Procedures: AW60T/6F25 - Automatic Transaxle - Fluid Level and Condition Check | STANDARD PROCEDURE - FLUID LEVEL AND CONDITION CHECK Special Tools FLUID LEVEL CHECK USING THE DIP STICK 1. Verify that the vehicle is level. WARNING: - There is a risk of accident from vehicle moving when the engine is running. Secure vehicle to prevent it from moving. There is a risk of injury from contusions and burns if you insert your hands into the engine when it is running. Do not touch hot or rotating parts. Wear properly fitted work clothes. 2. Set the parking brake. Start the engine and let it run at idle speed in selector lever position PARK (P). 3. Shift through the transmission modes several times with the vehicle stationary and the engine idling. 4. With the engine running, raise the vehicle. 5. Remove the belly pan if equipped See: Underbody Cover > Removal and Replacement > Belly Pan - Removal (Refer to 13 - Frame and Bumpers/Under Body Protection/BELLY PAN - Removal). 6. Remove the differential fill plug (1). 7. Monitor the transmission oil temperature using the appropriate scan tool. 8. Using Dipstick 10323 Dipstick 10323A (1), check the transmission fluid level by inserting the tool into the transmission as shown. Dipstick 10323 has notches marked HOT and COLD. Tool 10323A has a metric scale from 0 to 140 mm at the base of the handle. 9. The fluid level should be between COLD = 17 to 32 mm with fluid temperature ranging from 45-55°C (113 131°F) and HOT = 27 to 40 mm with fluid temperature ranging from 80-90°C (176 194°F). 10. Add or remove transmission fluid as necessary based upon the operating temperature of the transmission. - NOTE: - Replace the O-rings before reinstalling the plugs. 11. To reduce the fluid level or drain the transmission, remove the cross car cradle brace (1). 12. Remove the small plug (1) to adjust fluid level. Remove the large plug (2) to drain the case. 13. Install and tighten plug (1) to 8 N·m (71in. lbs.), tighten plug (2) to 51 N·m (38 ft. lbs.). 14. Shift through the transmission modes several times and recheck the oil level. 15. Once the oil level is correct, install a NEW O-ring seal to the plug and re-install. Tighten the plug to 51 N·m (38 ft. lbs.). 16. Install the cross car brace and tighten the bolts to 90 N·m (66 ft. lbs.). 17. Install the belly pan if equipped See: Underbody Cover > Removal and Replacement > Belly Pan - Installation (Refer to 13 - Frame and Bumpers/Under Body Protection/BELLY PAN - Installation). FLUID CONDITION - It is also important to check the condition of the transmission fluid. Be sure to examine the transmission fluid on the dipstick closely. If there is any doubt about its condition, drain out a sample and check the condition more closely. Mopar(R) AW1 when new, is red in color. The fluid is dyed red so it can be identified from other fluids used in the vehicle such as engine oil or antifreeze. The red color is not permanent and is not an indicator of fluid condition. As the vehicle is driven, the ATF will begin to look darker in color and may eventually become brown. This is normal. Mopar(R) AW1 also has a unique odor that may change with age. - NOTE: - The transmission fluid odor and color cannot be used to indicate the transmission fluid condition or the need for a transmission fluid change.
2015 | Fiat | 500L | L4-1.4L Turbo | Fluid - ASMT ¦Service and Repair, Procedures: C633/C635DDCT - Automatically Shifted Manual Transaxle, Draining, Filling and Level Check | DRAINING, FILLING AND LEVEL CHECK NOTE:The fluid level in the C635 DDCT transaxle cannot be measured with a dip stick or any know probe. To verify the proper fill level. Drain the transaxle and fill with the proper amount of specified fluid. 1. Raise the vehicle. 2. Position a suitable drain pan under the transaxle. 3. Remove the drain plug (2) and allow the fluid to completely drain from the transaxle. 4. Allow the fluid to drain into the pan. 5. Install the drain plug (2) tighten the plug to 27 N·m (20 ft. lbs.). 6. Remove the fill rubber plug (1). 7. Fill the transaxle with 1.66 liters (1.75 quarts) of Mopar BOT 350M gear lube (68092630AA quart). 8. The correct fill level will be 6.5 mm (0.25 in.) below the fill plug hole (1). 9. Install the fill plug.
2015 | Fiat | 500L | L4-1.4L Turbo | Automatically Shifted Manual Transmission/Transaxle ¦Service and Repair, Procedures: C633/C635DDCT - Automatically Shifted Manual Transaxle, Draining, Filling and Level Check | DRAINING, FILLING AND LEVEL CHECK NOTE:The fluid level in the C635 DDCT transaxle cannot be measured with a dip stick or any know probe. To verify the proper fill level. Drain the transaxle and fill with the proper amount of specified fluid. 1. Raise the vehicle. 2. Position a suitable drain pan under the transaxle. 3. Remove the drain plug (2) and allow the fluid to completely drain from the transaxle. 4. Allow the fluid to drain into the pan. 5. Install the drain plug (2) tighten the plug to 27 N·m (20 ft. lbs.). 6. Remove the fill rubber plug (1). 7. Fill the transaxle with 1.66 liters (1.75 quarts) of Mopar BOT 350M gear lube (68092630AA quart). 8. The correct fill level will be 6.5 mm (0.25 in.) below the fill plug hole (1). 9. Install the fill plug.
2015 | Fiat | 500c | L4-1.4L | Crankshaft ¦Service and Repair, Procedures: Checking Crankshaft End Play | CRANKSHAFT END PLAY 1. Mount a dial indicator (1) to a stationary point at the front of the engine. Locate the probe perpendicular against the nose of the crankshaft. 2. Move the crankshaft all the way to the rear of its travel. 3. Zero the dial indicator. 4. Move the crankshaft forward to the limit of travel and read the dial indicator. Compare the measured end play to the specification See: Engine > Specifications (Refer to 09 - Engine - Specifications). NOTE: - Crankshaft thrust washers are not selectable and are only available in a single thickness.
2015 | Fiat | 500c | L4-1.4L | Automatic Transmission/Transaxle ¦Service and Repair, Procedures: AW60T/6F25 - Automatic Transaxle - Fluid Level and Condition Check | STANDARD PROCEDURE - FLUID LEVEL AND CONDITION CHECK Special Tools FLUID LEVEL CHECK USING THE DIP STICK 1. Verify that the vehicle is level. WARNING: - There is a risk of accident from vehicle moving when the engine is running. Secure vehicle to prevent it from moving. There is a risk of injury from contusions and burns if you insert your hands into the engine when it is running. Do not touch hot or rotating parts. Wear properly fitted work clothes. 2. Set the parking brake. Start the engine and let it run at idle speed in selector lever position PARK (P). 3. Shift through the transmission modes several times with the vehicle stationary and the engine idling. 4. With the engine running, raise the vehicle. 5. Remove the belly pan if equipped See: Underbody Cover > Removal and Replacement (Refer to 13 - Frame and Bumpers/Under Body Protection/BELLY PAN - Removal). 6. Remove the differential fill plug (1). 7. Monitor the transmission oil temperature using the appropriate scan tool. 8. Using Dipstick 10323 Dipstick 10323A (1), check the transmission fluid level by inserting the tool into the transmission as shown. Dipstick 10323 has notches marked HOT and COLD. Tool 10323A has a metric scale from 0 to 140 mm at the base of the handle. 9. The fluid level should be between COLD = 17 to 32 mm with fluid temperature ranging from 45-55°C (113 131°F) and HOT = 27 to 40 mm with fluid temperature ranging from 80-90°C (176 194°F). 10. Add or remove transmission fluid as necessary based upon the operating temperature of the transmission. - NOTE: - Replace the O-rings before reinstalling the plugs. 11. To reduce the fluid level or drain the transmission, remove the cross car cradle brace (1). 12. Remove the small plug (1) to adjust fluid level. Remove the large plug (2) to drain the case. 13. Install and tighten plug (1) to 8 N·m (71in. lbs.), tighten plug (2) to 51 N·m (38 ft. lbs.). 14. Shift through the transmission modes several times and recheck the oil level. 15. Once the oil level is correct, install a NEW O-ring seal to the plug and re-install. Tighten the plug to 51 N·m (38 ft. lbs.). 16. Install the cross car brace and tighten the bolts to 90 N·m (66 ft. lbs.). 17. Install the belly pan if equipped See: Underbody Cover > Removal and Replacement (Refer to 13 - Frame and Bumpers/Under Body Protection/BELLY PAN - Installation). FLUID CONDITION - It is also important to check the condition of the transmission fluid. Be sure to examine the transmission fluid on the dipstick closely. If there is any doubt about its condition, drain out a sample and check the condition more closely. Mopar(R) AW1 when new, is red in color. The fluid is dyed red so it can be identified from other fluids used in the vehicle such as engine oil or antifreeze. The red color is not permanent and is not an indicator of fluid condition. As the vehicle is driven, the ATF will begin to look darker in color and may eventually become brown. This is normal. Mopar(R) AW1 also has a unique odor that may change with age. - NOTE: - The transmission fluid odor and color cannot be used to indicate the transmission fluid condition or the need for a transmission fluid change.
2015 | Fiat | 500c | L4-1.4L | Wiper and Washer Systems ¦Service and Repair, Procedures: Wipers And Washers - Cleaning (Rear Washer System) | REAR WASHER SYSTEM CAUTION: - Never introduce petroleum-based cleaners, solvents or contaminants into the washer system. These products can rapidly deteriorate the rubber seals and hoses of the washer system, as well as the rubber squeegee of the wiper blade. CAUTION: - Never use compressed air to flush the washer system plumbing. Compressed air pressures are too great for the washer system plumbing components and will result in further system damage. Never use sharp instruments to clear a plugged washer nozzle or damage to the nozzle orifice and improper nozzle spray patterns will result. - If the washer system is contaminated with foreign material, drain the washer reservoir by removing the washer pump/motor from the reservoir. Clean foreign material from the inside of the washer pump/motor inlet filter screen and the washer reservoir using clean washer fluid, a mild detergent or a non-abrasive cleaner. Flush foreign material from the washer system plumbing by first disconnecting the washer hose from the rear washer nozzle, then running the washer pump/motor to run clean washer fluid or water through the system. A plugged or restricted rear washer nozzle cannot be back-flushed due to the integral check valve mechanism. If the rear washer nozzle obstruction cannot be cleared, replace the rear washer nozzle.
2015 | Fiat | 500c | L4-1.4L | Fluid - A/T ¦Service and Repair, Procedures: AW60T/6F25 - Automatic Transaxle - Fluid Level and Condition Check | STANDARD PROCEDURE - FLUID LEVEL AND CONDITION CHECK Special Tools FLUID LEVEL CHECK USING THE DIP STICK 1. Verify that the vehicle is level. WARNING: - There is a risk of accident from vehicle moving when the engine is running. Secure vehicle to prevent it from moving. There is a risk of injury from contusions and burns if you insert your hands into the engine when it is running. Do not touch hot or rotating parts. Wear properly fitted work clothes. 2. Set the parking brake. Start the engine and let it run at idle speed in selector lever position PARK (P). 3. Shift through the transmission modes several times with the vehicle stationary and the engine idling. 4. With the engine running, raise the vehicle. 5. Remove the belly pan if equipped See: Underbody Cover > Removal and Replacement (Refer to 13 - Frame and Bumpers/Under Body Protection/BELLY PAN - Removal). 6. Remove the differential fill plug (1). 7. Monitor the transmission oil temperature using the appropriate scan tool. 8. Using Dipstick 10323 Dipstick 10323A (1), check the transmission fluid level by inserting the tool into the transmission as shown. Dipstick 10323 has notches marked HOT and COLD. Tool 10323A has a metric scale from 0 to 140 mm at the base of the handle. 9. The fluid level should be between COLD = 17 to 32 mm with fluid temperature ranging from 45-55°C (113 131°F) and HOT = 27 to 40 mm with fluid temperature ranging from 80-90°C (176 194°F). 10. Add or remove transmission fluid as necessary based upon the operating temperature of the transmission. - NOTE: - Replace the O-rings before reinstalling the plugs. 11. To reduce the fluid level or drain the transmission, remove the cross car cradle brace (1). 12. Remove the small plug (1) to adjust fluid level. Remove the large plug (2) to drain the case. 13. Install and tighten plug (1) to 8 N·m (71in. lbs.), tighten plug (2) to 51 N·m (38 ft. lbs.). 14. Shift through the transmission modes several times and recheck the oil level. 15. Once the oil level is correct, install a NEW O-ring seal to the plug and re-install. Tighten the plug to 51 N·m (38 ft. lbs.). 16. Install the cross car brace and tighten the bolts to 90 N·m (66 ft. lbs.). 17. Install the belly pan if equipped See: Underbody Cover > Removal and Replacement (Refer to 13 - Frame and Bumpers/Under Body Protection/BELLY PAN - Installation). FLUID CONDITION - It is also important to check the condition of the transmission fluid. Be sure to examine the transmission fluid on the dipstick closely. If there is any doubt about its condition, drain out a sample and check the condition more closely. Mopar(R) AW1 when new, is red in color. The fluid is dyed red so it can be identified from other fluids used in the vehicle such as engine oil or antifreeze. The red color is not permanent and is not an indicator of fluid condition. As the vehicle is driven, the ATF will begin to look darker in color and may eventually become brown. This is normal. Mopar(R) AW1 also has a unique odor that may change with age. - NOTE: - The transmission fluid odor and color cannot be used to indicate the transmission fluid condition or the need for a transmission fluid change.
2015 | Fiat | 500e | ELE-Electric Engine | Wiper and Washer Systems ¦Service and Repair, Procedures: Wipers And Washers - Cleaning (Rear Washer System) | REAR WASHER SYSTEM CAUTION: - Never introduce petroleum-based cleaners, solvents or contaminants into the washer system. These products can rapidly deteriorate the rubber seals and hoses of the washer system, as well as the rubber squeegee of the wiper blade. CAUTION: - Never use compressed air to flush the washer system plumbing. Compressed air pressures are too great for the washer system plumbing components and will result in further system damage. Never use sharp instruments to clear a plugged washer nozzle or damage to the nozzle orifice and improper nozzle spray patterns will result. - If the washer system is contaminated with foreign material, drain the washer reservoir by removing the washer pump/motor from the reservoir. Clean foreign material from the inside of the washer pump/motor inlet filter screen and the washer reservoir using clean washer fluid, a mild detergent or a non-abrasive cleaner. Flush foreign material from the washer system plumbing by first disconnecting the washer hose from the rear washer nozzle, then running the washer pump/motor to run clean washer fluid or water through the system. A plugged or restricted rear washer nozzle cannot be back-flushed due to the integral check valve mechanism. If the rear washer nozzle obstruction cannot be cleared, replace the rear washer nozzle.
2014 | Fiat | 500 | L4-1.4L | Crankshaft ¦Service and Repair, Procedures: Checking Crankshaft End Play | STANDARD PROCEDURE - END PLAY Special Tools: 1. Mount Dial Indicator Set (C-3339A) (1) to a stationary point at the front of the engine. Locate the probe perpendicular against the nose of the crankshaft. 2. Move the crankshaft all the way to the rear of its travel. 3. Zero the dial indicator. 4. Move the crankshaft forward to the limit of travel and read the dial indicator. Compare the measured end play to the specification See: Engine > Mechanical > Engine Specifications. NOTE: - Crankshaft thrust washers are not selectable and are only available in a single thickness.
2014 | Fiat | 500 | L4-1.4L | Automatic Transmission/Transaxle ¦Service and Repair, Procedures: AW60T Automatic Transaxle - Fluid Level and Condition Check | STANDARD PROCEDURE - FLUID LEVEL AND CONDITION CHECK Special Tools: FLUID LEVEL CHECK USING THE DIP STICK 1. Verify that the vehicle is level. WARNING: There is a risk of accident from vehicle moving when the engine is running. Secure vehicle to prevent it from moving. There is a risk of injury from contusions and burns if you insert your hands into the engine when it is running. Do not touch hot or rotating parts. Wear properly fitted work clothes. 2. Actuate the service brake. Start the engine and let it run at idle speed in selector lever position "P". 3. Shift through the transmission modes several times with the vehicle stationary and the engine idling. 4. With the engine running, raise the vehicle. 5. Remove the belly pan if equipped See: Underbody Cover > Service and Repair. 6. Remove the differential fill plug (1). 7. Monitor the transmission oil temperature using the appropriate scan tool. 8. Using Dip Stick 10323 or (10323A) (1), check the transmission fluid level by inserting the tool into the transmission as shown. Tool 10323 has notches marked HOT and COLD. Tool 10323A has a metric scale from 0 to 140 mm at the base of the handle. 9. The Fluid level should be betweenCOLD = 17 to 32 mm with fluid temperature ranging from 45-55°C (113 131°F) and HOT = 27 to 40 mm with fluid temperature ranging from 80-90°C (176 194°F) 10. Add or remove oil as necessary based upon the operating temperature of the transmission. NOTE: Replace the O-rings before reinstalling the plugs. 11. To reduce the fluid level or drain the transmission, remove the cross car cradle brace (1). 12. Remove the small plug (1) to adjust fluid level. Remove the large plug (2) to drain the case. 13. Install and tighten plug (1) to 8 Nm (71in. lbs.), tighten plug (2) to 51 Nm (38 ft. lbs.) 14. Shift through the transmission modes several times and recheck the oil level 15. Once the oil level is correct, install a new O-ring seal to the plug and re-install. Tighten the plug to 51 Nm (38 ft. lbs.). 16. Install the cross car brace and tighten the bolts to 90 Nm (66 ft. lbs.) 17. Install the belly pan if equipped See: Underbody Cover > Service and Repair. FLUID CONDITION It is also important to check the condition of the fluid. Be sure to examine the fluid on the dipstick closely. If there is any doubt about its condition, drain out a sample for a double check. Mopar(R) AW1 when new is red in color. The fluid is dyed red so it can be identified from other fluids used in the vehicle such as engine oil or antifreeze. The red color is not permanent and is not an indicator of fluid condition. As the vehicle is driven, the ATF will begin to look darker in color and may eventually become brown. This is normal.Mopar(R) AW1 also has a unique odor that may change with age. Consequently, odor and color cannot be used to indicate the fluid condition or the need for a fluid change.
2014 | Fiat | 500 | L4-1.4L | Fluid - A/T ¦Service and Repair, Procedures: AW60T Automatic Transaxle - Fluid Level and Condition Check | STANDARD PROCEDURE - FLUID LEVEL AND CONDITION CHECK Special Tools: FLUID LEVEL CHECK USING THE DIP STICK 1. Verify that the vehicle is level. WARNING: There is a risk of accident from vehicle moving when the engine is running. Secure vehicle to prevent it from moving. There is a risk of injury from contusions and burns if you insert your hands into the engine when it is running. Do not touch hot or rotating parts. Wear properly fitted work clothes. 2. Actuate the service brake. Start the engine and let it run at idle speed in selector lever position "P". 3. Shift through the transmission modes several times with the vehicle stationary and the engine idling. 4. With the engine running, raise the vehicle. 5. Remove the belly pan if equipped See: Underbody Cover > Service and Repair. 6. Remove the differential fill plug (1). 7. Monitor the transmission oil temperature using the appropriate scan tool. 8. Using Dip Stick 10323 or (10323A) (1), check the transmission fluid level by inserting the tool into the transmission as shown. Tool 10323 has notches marked HOT and COLD. Tool 10323A has a metric scale from 0 to 140 mm at the base of the handle. 9. The Fluid level should be betweenCOLD = 17 to 32 mm with fluid temperature ranging from 45-55°C (113 131°F) and HOT = 27 to 40 mm with fluid temperature ranging from 80-90°C (176 194°F) 10. Add or remove oil as necessary based upon the operating temperature of the transmission. NOTE: Replace the O-rings before reinstalling the plugs. 11. To reduce the fluid level or drain the transmission, remove the cross car cradle brace (1). 12. Remove the small plug (1) to adjust fluid level. Remove the large plug (2) to drain the case. 13. Install and tighten plug (1) to 8 Nm (71in. lbs.), tighten plug (2) to 51 Nm (38 ft. lbs.) 14. Shift through the transmission modes several times and recheck the oil level 15. Once the oil level is correct, install a new O-ring seal to the plug and re-install. Tighten the plug to 51 Nm (38 ft. lbs.). 16. Install the cross car brace and tighten the bolts to 90 Nm (66 ft. lbs.) 17. Install the belly pan if equipped See: Underbody Cover > Service and Repair. FLUID CONDITION It is also important to check the condition of the fluid. Be sure to examine the fluid on the dipstick closely. If there is any doubt about its condition, drain out a sample for a double check. Mopar(R) AW1 when new is red in color. The fluid is dyed red so it can be identified from other fluids used in the vehicle such as engine oil or antifreeze. The red color is not permanent and is not an indicator of fluid condition. As the vehicle is driven, the ATF will begin to look darker in color and may eventually become brown. This is normal.Mopar(R) AW1 also has a unique odor that may change with age. Consequently, odor and color cannot be used to indicate the fluid condition or the need for a fluid change.
2014 | Fiat | 500 | L4-1.4L | Wiper and Washer Systems ¦Service and Repair, Procedures: Wipers And Washers - Cleaning, Rear Washer System | REAR WASHER SYSTEM CAUTION: - Never introduce petroleum-based cleaners, solvents or contaminants into the washer system. These products can rapidly deteriorate the rubber seals and hoses of the washer system, as well as the rubber squeegee of the wiper blade. CAUTION: - Never use compressed air to flush the washer system plumbing. Compressed air pressures are too great for the washer system plumbing components and will result in further system damage. Never use sharp instruments to clear a plugged washer nozzle or damage to the nozzle orifice and improper nozzle spray patterns will result. If the washer system is contaminated with foreign material, drain the washer reservoir by removing the washer pump/motor from the reservoir. Clean foreign material from the inside of the washer pump/motor inlet filter screen and the washer reservoir using clean washer fluid, a mild detergent or a non-abrasive cleaner. Flush foreign material from the washer system plumbing by first disconnecting the washer hose from the rear washer nozzle, then running the washer pump/motor to run clean washer fluid or water through the system. A plugged or restricted rear washer nozzle cannot be back-flushed due to the integral check valve mechanism. If the rear washer nozzle obstruction cannot be cleared, replace the rear washer nozzle.
2014 | Fiat | 500 Abarth | L4-1.4L Turbo | Crankshaft ¦Service and Repair, Procedures: Checking Crankshaft End Play | STANDARD PROCEDURE - END PLAY Special Tools: 1. Mount Dial Indicator Set (C-3339A) (1) to a stationary point at the front of the engine. Locate the probe perpendicular against the nose of the crankshaft. 2. Move the crankshaft all the way to the rear of its travel. 3. Zero the dial indicator. 4. Move the crankshaft forward to the limit of travel and read the dial indicator. Compare the measured end play to the specification See: Engine > Mechanical > Engine Specifications. NOTE: - Crankshaft thrust washers are not selectable and are only available in a single thickness.
2014 | Fiat | 500 Abarth | L4-1.4L Turbo | Wiper and Washer Systems ¦Service and Repair, Procedures: Wipers And Washers - Cleaning, Rear Washer System | REAR WASHER SYSTEM CAUTION: - Never introduce petroleum-based cleaners, solvents or contaminants into the washer system. These products can rapidly deteriorate the rubber seals and hoses of the washer system, as well as the rubber squeegee of the wiper blade. CAUTION: - Never use compressed air to flush the washer system plumbing. Compressed air pressures are too great for the washer system plumbing components and will result in further system damage. Never use sharp instruments to clear a plugged washer nozzle or damage to the nozzle orifice and improper nozzle spray patterns will result. If the washer system is contaminated with foreign material, drain the washer reservoir by removing the washer pump/motor from the reservoir. Clean foreign material from the inside of the washer pump/motor inlet filter screen and the washer reservoir using clean washer fluid, a mild detergent or a non-abrasive cleaner. Flush foreign material from the washer system plumbing by first disconnecting the washer hose from the rear washer nozzle, then running the washer pump/motor to run clean washer fluid or water through the system. A plugged or restricted rear washer nozzle cannot be back-flushed due to the integral check valve mechanism. If the rear washer nozzle obstruction cannot be cleared, replace the rear washer nozzle.
2014 | Fiat | 500 Turbo | L4-1.4L Turbo | Crankshaft ¦Service and Repair, Procedures: Checking Crankshaft End Play | STANDARD PROCEDURE - END PLAY Special Tools: 1. Mount Dial Indicator Set (C-3339A) (1) to a stationary point at the front of the engine. Locate the probe perpendicular against the nose of the crankshaft. 2. Move the crankshaft all the way to the rear of its travel. 3. Zero the dial indicator. 4. Move the crankshaft forward to the limit of travel and read the dial indicator. Compare the measured end play to the specification See: Engine > Mechanical > Engine Specifications. NOTE: - Crankshaft thrust washers are not selectable and are only available in a single thickness.
2014 | Fiat | 500 Turbo | L4-1.4L Turbo | Wiper and Washer Systems ¦Service and Repair, Procedures: Wipers And Washers - Cleaning, Rear Washer System | REAR WASHER SYSTEM CAUTION: - Never introduce petroleum-based cleaners, solvents or contaminants into the washer system. These products can rapidly deteriorate the rubber seals and hoses of the washer system, as well as the rubber squeegee of the wiper blade. CAUTION: - Never use compressed air to flush the washer system plumbing. Compressed air pressures are too great for the washer system plumbing components and will result in further system damage. Never use sharp instruments to clear a plugged washer nozzle or damage to the nozzle orifice and improper nozzle spray patterns will result. If the washer system is contaminated with foreign material, drain the washer reservoir by removing the washer pump/motor from the reservoir. Clean foreign material from the inside of the washer pump/motor inlet filter screen and the washer reservoir using clean washer fluid, a mild detergent or a non-abrasive cleaner. Flush foreign material from the washer system plumbing by first disconnecting the washer hose from the rear washer nozzle, then running the washer pump/motor to run clean washer fluid or water through the system. A plugged or restricted rear washer nozzle cannot be back-flushed due to the integral check valve mechanism. If the rear washer nozzle obstruction cannot be cleared, replace the rear washer nozzle.
2014 | Fiat | 500L | L4-1.4L Turbo | Crankshaft ¦Service and Repair, Procedures: Checking Crankshaft End Play | STANDARD PROCEDURE - END PLAY Special Tools: 1. Mount Dial Indicator Set (C-3339A) (1) to a stationary point at the front of the engine. Locate the probe perpendicular against the nose of the crankshaft. 2. Move the crankshaft all the way to the rear of its travel. 3. Zero the dial indicator. 4. Move the crankshaft forward to the limit of travel and read the dial indicator. Compare the measured end play to the specification See: Engine > Mechanical > Engine Specifications. NOTE: - Crankshaft thrust washers are not selectable and are only available in a single thickness.
2014 | Fiat | 500L | L4-1.4L Turbo | Manual Transmission/Transaxle ¦Service and Repair, Procedures: C635 Manual Transaxle - Fluid Check | FLUID LEVEL INSPECTION NOTE: The threshold of the fill hole opening extends 40 mm (1.5 in) into the transaxle before turning downward into the sump near the differential ring gear carrier. NOTE: It is acceptable to top-off fluid level in the case of fluid loss due to service of halfshaft, seal, etc. + On vehicles equipped with 1.4 L Engine, add fluid until it reaches bottom of the fill hole. + On vehicles equipped with 1.4 L Turbo Engine, The minimum acceptable fluid level is 15 mm (0.6 in) below the bottom of the fill hole. + On vehicles with 2.0 L and 2.4 L Engines, add fluid until it reaches the rolled lower edge of the sloped ramp 40 mm (1.5 in) inside the threshold of the fill hole next to the differential ring gear carrier. This surface is approximately 8 mm (0.3 in) below the bottom of the fill hole. + On vehicles with 2.0 L and 2.4 L engines, the minimum acceptable fluid level is 23 mm (0.9 in) below the bottom of the fill hole. To fabricate a fluid level dipstick, cut a 15 mm (0.6 in) wide strip, length wise, from a common business card. At 30 mm (1.2 in) from one end, fold the strip to 90°. The short end of the strip is the dipstick and the long end is the handle. Insert the paper dipstick into the fill hole and press the handle end against the flattened threshold so the dipstick end turns downward into the sump near the differential carrier. Remove the paper dipstick and immediately measure the distance from the fold crease in the paper to the top of the fluid line. As time passes the paper will absorb the fluid and the witness mark the fluid left in the paper will become invalid. The distance from the fold to the fluid mark is the fluid level. 1. Hoist the vehicle on a suitable hoist so the vehicle stays in a level position. 2. Remove belly pan. 3. Using regulated 344 kPa (50 psi) compressed shop air or stiff bristle brush, clean the area around the fill plug to avoid contaminating the transaxle during the filling operation. 4. Remove the rubber fill plug (1) from the transaxle (2), located rearward and above the left halfshaft. 5. Fill the COLD transaxle to: + On vehicles equipped with 1.4 L engine, add fluid until it reaches bottom of the fill hole. + On vehicles with 2.0 L and 2.4 L engines, add fluid until it reaches the rolled lower edge of the sloped ramp 40 mm (1.5 in) inside the threshold of the fill hole next to the differential ring gear carrier. This surface is approximately 8 mm (0.3 in) below the bottom of the fill hole. See: Fluid - M/T > Specifications. 6. Install the fill plug. 7. Install the belly pan.
2014 | Fiat | 500L | L4-1.4L Turbo | Fluid - M/T ¦Service and Repair, Procedures: C635 Manual Transaxle - Fluid Check | FLUID LEVEL INSPECTION NOTE: The threshold of the fill hole opening extends 40 mm (1.5 in) into the transaxle before turning downward into the sump near the differential ring gear carrier. NOTE: It is acceptable to top-off fluid level in the case of fluid loss due to service of halfshaft, seal, etc. + On vehicles equipped with 1.4 L Engine, add fluid until it reaches bottom of the fill hole. + On vehicles equipped with 1.4 L Turbo Engine, The minimum acceptable fluid level is 15 mm (0.6 in) below the bottom of the fill hole. + On vehicles with 2.0 L and 2.4 L Engines, add fluid until it reaches the rolled lower edge of the sloped ramp 40 mm (1.5 in) inside the threshold of the fill hole next to the differential ring gear carrier. This surface is approximately 8 mm (0.3 in) below the bottom of the fill hole. + On vehicles with 2.0 L and 2.4 L engines, the minimum acceptable fluid level is 23 mm (0.9 in) below the bottom of the fill hole. To fabricate a fluid level dipstick, cut a 15 mm (0.6 in) wide strip, length wise, from a common business card. At 30 mm (1.2 in) from one end, fold the strip to 90°. The short end of the strip is the dipstick and the long end is the handle. Insert the paper dipstick into the fill hole and press the handle end against the flattened threshold so the dipstick end turns downward into the sump near the differential carrier. Remove the paper dipstick and immediately measure the distance from the fold crease in the paper to the top of the fluid line. As time passes the paper will absorb the fluid and the witness mark the fluid left in the paper will become invalid. The distance from the fold to the fluid mark is the fluid level. 1. Hoist the vehicle on a suitable hoist so the vehicle stays in a level position. 2. Remove belly pan. 3. Using regulated 344 kPa (50 psi) compressed shop air or stiff bristle brush, clean the area around the fill plug to avoid contaminating the transaxle during the filling operation. 4. Remove the rubber fill plug (1) from the transaxle (2), located rearward and above the left halfshaft. 5. Fill the COLD transaxle to: + On vehicles equipped with 1.4 L engine, add fluid until it reaches bottom of the fill hole. + On vehicles with 2.0 L and 2.4 L engines, add fluid until it reaches the rolled lower edge of the sloped ramp 40 mm (1.5 in) inside the threshold of the fill hole next to the differential ring gear carrier. This surface is approximately 8 mm (0.3 in) below the bottom of the fill hole. See: Fluid - M/T > Specifications. 6. Install the fill plug. 7. Install the belly pan.
2014 | Fiat | 500L | L4-1.4L Turbo | Wiper and Washer Systems ¦Service and Repair, Procedures: Wipers And Washers - Cleaning, Rear Washer System | REAR WASHER SYSTEM CAUTION: - Never introduce petroleum-based cleaners, solvents or contaminants into the washer system. These products can rapidly deteriorate the rubber seals and hoses of the washer system, as well as the rubber squeegee of the wiper blade. CAUTION: - Never use compressed air to flush the washer system plumbing. Compressed air pressures are too great for the washer system plumbing components and will result in further system damage. Never use sharp instruments to clear a plugged washer nozzle or damage to the nozzle orifice and improper nozzle spray patterns will result. If the washer system is contaminated with foreign material, drain the washer reservoir by removing the washer pump/motor from the reservoir. Clean foreign material from the inside of the washer pump/motor inlet filter screen and the washer reservoir using clean washer fluid, a mild detergent or a non-abrasive cleaner. Flush foreign material from the washer system plumbing by first disconnecting the washer hose from the rear washer nozzle, then running the washer pump/motor to run clean washer fluid or water through the system. A plugged or restricted rear washer nozzle cannot be back-flushed due to the integral check valve mechanism. If the rear washer nozzle obstruction cannot be cleared, replace the rear washer nozzle.
2014 | Fiat | 500c | L4-1.4L | Crankshaft ¦Service and Repair, Procedures: Checking Crankshaft End Play | STANDARD PROCEDURE - END PLAY Special Tools: 1. Mount Dial Indicator Set (C-3339A) (1) to a stationary point at the front of the engine. Locate the probe perpendicular against the nose of the crankshaft. 2. Move the crankshaft all the way to the rear of its travel. 3. Zero the dial indicator. 4. Move the crankshaft forward to the limit of travel and read the dial indicator. Compare the measured end play to the specification See: Engine > Mechanical > Engine Specifications. NOTE: - Crankshaft thrust washers are not selectable and are only available in a single thickness.
2014 | Fiat | 500c | L4-1.4L | Automatic Transmission/Transaxle ¦Service and Repair, Procedures: AW60T Automatic Transaxle - Fluid Level and Condition Check | STANDARD PROCEDURE - FLUID LEVEL AND CONDITION CHECK Special Tools: FLUID LEVEL CHECK USING THE DIP STICK 1. Verify that the vehicle is level. WARNING: There is a risk of accident from vehicle moving when the engine is running. Secure vehicle to prevent it from moving. There is a risk of injury from contusions and burns if you insert your hands into the engine when it is running. Do not touch hot or rotating parts. Wear properly fitted work clothes. 2. Actuate the service brake. Start the engine and let it run at idle speed in selector lever position "P". 3. Shift through the transmission modes several times with the vehicle stationary and the engine idling. 4. With the engine running, raise the vehicle. 5. Remove the belly pan if equipped See: Underbody Cover > Service and Repair. 6. Remove the differential fill plug (1). 7. Monitor the transmission oil temperature using the appropriate scan tool. 8. Using Dip Stick 10323 or (10323A) (1), check the transmission fluid level by inserting the tool into the transmission as shown. Tool 10323 has notches marked HOT and COLD. Tool 10323A has a metric scale from 0 to 140 mm at the base of the handle. 9. The Fluid level should be betweenCOLD = 17 to 32 mm with fluid temperature ranging from 45-55°C (113 131°F) and HOT = 27 to 40 mm with fluid temperature ranging from 80-90°C (176 194°F) 10. Add or remove oil as necessary based upon the operating temperature of the transmission. NOTE: Replace the O-rings before reinstalling the plugs. 11. To reduce the fluid level or drain the transmission, remove the cross car cradle brace (1). 12. Remove the small plug (1) to adjust fluid level. Remove the large plug (2) to drain the case. 13. Install and tighten plug (1) to 8 Nm (71in. lbs.), tighten plug (2) to 51 Nm (38 ft. lbs.) 14. Shift through the transmission modes several times and recheck the oil level 15. Once the oil level is correct, install a new O-ring seal to the plug and re-install. Tighten the plug to 51 Nm (38 ft. lbs.). 16. Install the cross car brace and tighten the bolts to 90 Nm (66 ft. lbs.) 17. Install the belly pan if equipped See: Underbody Cover > Service and Repair. FLUID CONDITION It is also important to check the condition of the fluid. Be sure to examine the fluid on the dipstick closely. If there is any doubt about its condition, drain out a sample for a double check. Mopar(R) AW1 when new is red in color. The fluid is dyed red so it can be identified from other fluids used in the vehicle such as engine oil or antifreeze. The red color is not permanent and is not an indicator of fluid condition. As the vehicle is driven, the ATF will begin to look darker in color and may eventually become brown. This is normal.Mopar(R) AW1 also has a unique odor that may change with age. Consequently, odor and color cannot be used to indicate the fluid condition or the need for a fluid change.
2014 | Fiat | 500c | L4-1.4L | Fluid - A/T ¦Service and Repair, Procedures: AW60T Automatic Transaxle - Fluid Level and Condition Check | STANDARD PROCEDURE - FLUID LEVEL AND CONDITION CHECK Special Tools: FLUID LEVEL CHECK USING THE DIP STICK 1. Verify that the vehicle is level. WARNING: There is a risk of accident from vehicle moving when the engine is running. Secure vehicle to prevent it from moving. There is a risk of injury from contusions and burns if you insert your hands into the engine when it is running. Do not touch hot or rotating parts. Wear properly fitted work clothes. 2. Actuate the service brake. Start the engine and let it run at idle speed in selector lever position "P". 3. Shift through the transmission modes several times with the vehicle stationary and the engine idling. 4. With the engine running, raise the vehicle. 5. Remove the belly pan if equipped See: Underbody Cover > Service and Repair. 6. Remove the differential fill plug (1). 7. Monitor the transmission oil temperature using the appropriate scan tool. 8. Using Dip Stick 10323 or (10323A) (1), check the transmission fluid level by inserting the tool into the transmission as shown. Tool 10323 has notches marked HOT and COLD. Tool 10323A has a metric scale from 0 to 140 mm at the base of the handle. 9. The Fluid level should be betweenCOLD = 17 to 32 mm with fluid temperature ranging from 45-55°C (113 131°F) and HOT = 27 to 40 mm with fluid temperature ranging from 80-90°C (176 194°F) 10. Add or remove oil as necessary based upon the operating temperature of the transmission. NOTE: Replace the O-rings before reinstalling the plugs. 11. To reduce the fluid level or drain the transmission, remove the cross car cradle brace (1). 12. Remove the small plug (1) to adjust fluid level. Remove the large plug (2) to drain the case. 13. Install and tighten plug (1) to 8 Nm (71in. lbs.), tighten plug (2) to 51 Nm (38 ft. lbs.) 14. Shift through the transmission modes several times and recheck the oil level 15. Once the oil level is correct, install a new O-ring seal to the plug and re-install. Tighten the plug to 51 Nm (38 ft. lbs.). 16. Install the cross car brace and tighten the bolts to 90 Nm (66 ft. lbs.) 17. Install the belly pan if equipped See: Underbody Cover > Service and Repair. FLUID CONDITION It is also important to check the condition of the fluid. Be sure to examine the fluid on the dipstick closely. If there is any doubt about its condition, drain out a sample for a double check. Mopar(R) AW1 when new is red in color. The fluid is dyed red so it can be identified from other fluids used in the vehicle such as engine oil or antifreeze. The red color is not permanent and is not an indicator of fluid condition. As the vehicle is driven, the ATF will begin to look darker in color and may eventually become brown. This is normal.Mopar(R) AW1 also has a unique odor that may change with age. Consequently, odor and color cannot be used to indicate the fluid condition or the need for a fluid change.
2014 | Fiat | 500c | L4-1.4L | Wiper and Washer Systems ¦Service and Repair, Procedures: Wipers And Washers - Cleaning, Rear Washer System | REAR WASHER SYSTEM CAUTION: - Never introduce petroleum-based cleaners, solvents or contaminants into the washer system. These products can rapidly deteriorate the rubber seals and hoses of the washer system, as well as the rubber squeegee of the wiper blade. CAUTION: - Never use compressed air to flush the washer system plumbing. Compressed air pressures are too great for the washer system plumbing components and will result in further system damage. Never use sharp instruments to clear a plugged washer nozzle or damage to the nozzle orifice and improper nozzle spray patterns will result. If the washer system is contaminated with foreign material, drain the washer reservoir by removing the washer pump/motor from the reservoir. Clean foreign material from the inside of the washer pump/motor inlet filter screen and the washer reservoir using clean washer fluid, a mild detergent or a non-abrasive cleaner. Flush foreign material from the washer system plumbing by first disconnecting the washer hose from the rear washer nozzle, then running the washer pump/motor to run clean washer fluid or water through the system. A plugged or restricted rear washer nozzle cannot be back-flushed due to the integral check valve mechanism. If the rear washer nozzle obstruction cannot be cleared, replace the rear washer nozzle.
2014 | Fiat | 500e | ELE-Electric Engine | Wiper and Washer Systems ¦Service and Repair, Procedures: Wipers And Washers - Cleaning, Rear Washer System | REAR WASHER SYSTEM CAUTION: - Never introduce petroleum-based cleaners, solvents or contaminants into the washer system. These products can rapidly deteriorate the rubber seals and hoses of the washer system, as well as the rubber squeegee of the wiper blade. CAUTION: - Never use compressed air to flush the washer system plumbing. Compressed air pressures are too great for the washer system plumbing components and will result in further system damage. Never use sharp instruments to clear a plugged washer nozzle or damage to the nozzle orifice and improper nozzle spray patterns will result. If the washer system is contaminated with foreign material, drain the washer reservoir by removing the washer pump/motor from the reservoir. Clean foreign material from the inside of the washer pump/motor inlet filter screen and the washer reservoir using clean washer fluid, a mild detergent or a non-abrasive cleaner. Flush foreign material from the washer system plumbing by first disconnecting the washer hose from the rear washer nozzle, then running the washer pump/motor to run clean washer fluid or water through the system. A plugged or restricted rear washer nozzle cannot be back-flushed due to the integral check valve mechanism. If the rear washer nozzle obstruction cannot be cleared, replace the rear washer nozzle.
2013 | Fiat | 500 | L4-1.4L | Crankshaft ¦Service and Repair, Procedures: Checking Crankshaft End Play | STANDARD PROCEDURE - END PLAY Special Tools: 1. Mount Dial Indicator Set (C-3339A) (1) to a stationary point at the front of the engine. Locate the probe perpendicular against the nose of the crankshaft. 2. Move the crankshaft all the way to the rear of its travel. 3. Zero the dial indicator. 4. Move the crankshaft forward to the limit of travel and read the dial indicator. Compare the measured end play to the specification See: Engine > Mechanical > Engine Specifications. NOTE: - Crankshaft thrust washers are not selectable and are only available in a single thickness.
2013 | Fiat | 500 | L4-1.4L | Automatic Transmission/Transaxle ¦Service and Repair, Procedures: AW60T Automatic Transaxle, Fluid Level And Condition Check | STANDARD PROCEDURE - FLUID LEVEL AND CONDITION CHECK Special Tools: FLUID LEVEL CHECK USING THE DIP STICK 1. Verify that the vehicle is level. WARNING: There is a risk of accident from vehicle moving when the engine is running. Secure vehicle to prevent it from moving. There is a risk of injury from contusions and burns if you insert your hands into the engine when it is running. Do not touch hot or rotating parts. Wear properly fitted work clothes. 2. Actuate the service brake. Start the engine and let it run at idle speed in selector lever position "P". 3. Shift through the transmission modes several times with the vehicle stationary and the engine idling. 4. With the engine running, raise the vehicle. 5. Remove the belly pan if equipped See: Underbody Cover > Removal and Replacement > Belly Pan - Removal. 6. Remove the differential fill plug (1). 7. Monitor the transmission oil temperature using the appropriate scan tool. 8. Using Dip Stick 10323 or (10323A) (1), check the transmission fluid level by inserting the tool into the transmission as shown. Tool 10323 has notches marked HOT and COLD. Tool 10323A has a metric scale from 0 to 140 mm at the base of the handle. 9. The Fluid level should be betweenCOLD = 17 to 32 mm with fluid temperature ranging from 45-55°C (113 131°F) and HOT = 27 to 40 mm with fluid temperature ranging from 80-90°C (176 194°F) 10. Add or remove oil as necessary based upon the operating temperature of the transmission. NOTE: Replace the O-rings before reinstalling the plugs. 11. To reduce the fluid level or drain the transmission, remove the cross car cradle brace (1). 12. Remove the small plug (1) to adjust fluid level. Remove the large plug (2) to drain the case. 13. Install and tighten plug (1) to 8 Nm (71in. lbs.), tighten plug (2) to 51 Nm (38 ft. lbs.) 14. Shift through the transmission modes several times and recheck the oil level 15. Once the oil level is correct, install a new O-ring seal to the plug and re-install. Tighten the plug to 51 Nm (38 ft. lbs.). 16. Install the cross car brace and tighten the bolts to 90 Nm (66 ft. lbs.) 17. Install the belly pan if equipped See: Underbody Cover > Removal and Replacement > Belly Pan - Installation. FLUID CONDITION It is also important to check the condition of the fluid. Be sure to examine the fluid on the dipstick closely. If there is any doubt about its condition, drain out a sample for a double check. Mopar(R) AW1 when new is red in color. The fluid is dyed red so it can be identified from other fluids used in the vehicle such as engine oil or antifreeze. The red color is not permanent and is not an indicator of fluid condition. As the vehicle is driven, the ATF will begin to look darker in color and may eventually become brown. This is normal.Mopar(R) AW1 also has a unique odor that may change with age. Consequently, odor and color cannot be used to indicate the fluid condition or the need for a fluid change.
2013 | Fiat | 500 | L4-1.4L | Fluid - A/T ¦Service and Repair, Procedures: AW60T Automatic Transaxle, Fluid Level And Condition Check | STANDARD PROCEDURE - FLUID LEVEL AND CONDITION CHECK Special Tools: FLUID LEVEL CHECK USING THE DIP STICK 1. Verify that the vehicle is level. WARNING: There is a risk of accident from vehicle moving when the engine is running. Secure vehicle to prevent it from moving. There is a risk of injury from contusions and burns if you insert your hands into the engine when it is running. Do not touch hot or rotating parts. Wear properly fitted work clothes. 2. Actuate the service brake. Start the engine and let it run at idle speed in selector lever position "P". 3. Shift through the transmission modes several times with the vehicle stationary and the engine idling. 4. With the engine running, raise the vehicle. 5. Remove the belly pan if equipped See: Underbody Cover > Removal and Replacement > Belly Pan - Removal. 6. Remove the differential fill plug (1). 7. Monitor the transmission oil temperature using the appropriate scan tool. 8. Using Dip Stick 10323 or (10323A) (1), check the transmission fluid level by inserting the tool into the transmission as shown. Tool 10323 has notches marked HOT and COLD. Tool 10323A has a metric scale from 0 to 140 mm at the base of the handle. 9. The Fluid level should be betweenCOLD = 17 to 32 mm with fluid temperature ranging from 45-55°C (113 131°F) and HOT = 27 to 40 mm with fluid temperature ranging from 80-90°C (176 194°F) 10. Add or remove oil as necessary based upon the operating temperature of the transmission. NOTE: Replace the O-rings before reinstalling the plugs. 11. To reduce the fluid level or drain the transmission, remove the cross car cradle brace (1). 12. Remove the small plug (1) to adjust fluid level. Remove the large plug (2) to drain the case. 13. Install and tighten plug (1) to 8 Nm (71in. lbs.), tighten plug (2) to 51 Nm (38 ft. lbs.) 14. Shift through the transmission modes several times and recheck the oil level 15. Once the oil level is correct, install a new O-ring seal to the plug and re-install. Tighten the plug to 51 Nm (38 ft. lbs.). 16. Install the cross car brace and tighten the bolts to 90 Nm (66 ft. lbs.) 17. Install the belly pan if equipped See: Underbody Cover > Removal and Replacement > Belly Pan - Installation. FLUID CONDITION It is also important to check the condition of the fluid. Be sure to examine the fluid on the dipstick closely. If there is any doubt about its condition, drain out a sample for a double check. Mopar(R) AW1 when new is red in color. The fluid is dyed red so it can be identified from other fluids used in the vehicle such as engine oil or antifreeze. The red color is not permanent and is not an indicator of fluid condition. As the vehicle is driven, the ATF will begin to look darker in color and may eventually become brown. This is normal.Mopar(R) AW1 also has a unique odor that may change with age. Consequently, odor and color cannot be used to indicate the fluid condition or the need for a fluid change.
2013 | Fiat | 500 | L4-1.4L | Wiper and Washer Systems ¦Service and Repair, Procedures: Wipers And Washers - Cleaning, Rear Washer System | REAR WASHER SYSTEM CAUTION: - Never introduce petroleum-based cleaners, solvents or contaminants into the washer system. These products can rapidly deteriorate the rubber seals and hoses of the washer system, as well as the rubber squeegee of the wiper blade. CAUTION: - Never use compressed air to flush the washer system plumbing. Compressed air pressures are too great for the washer system plumbing components and will result in further system damage. Never use sharp instruments to clear a plugged washer nozzle or damage to the nozzle orifice and improper nozzle spray patterns will result. If the washer system is contaminated with foreign material, drain the washer reservoir by removing the washer pump/motor from the reservoir. Clean foreign material from the inside of the washer pump/motor inlet filter screen and the washer reservoir using clean washer fluid, a mild detergent or a non-abrasive cleaner. Flush foreign material from the washer system plumbing by first disconnecting the washer hose from the rear washer nozzle, then running the washer pump/motor to run clean washer fluid or water through the system. A plugged or restricted rear washer nozzle cannot be back-flushed due to the integral check valve mechanism. If the rear washer nozzle obstruction cannot be cleared, replace the rear washer nozzle.
2013 | Fiat | 500 Abarth | L4-1.4L Turbo | Crankshaft ¦Service and Repair, Procedures: Checking Crankshaft End Play | STANDARD PROCEDURE - END PLAY Special Tools: 1. Mount Dial Indicator Set (C-3339A) (1) to a stationary point at the front of the engine. Locate the probe perpendicular against the nose of the crankshaft. 2. Move the crankshaft all the way to the rear of its travel. 3. Zero the dial indicator. 4. Move the crankshaft forward to the limit of travel and read the dial indicator. Compare the measured end play to the specification See: Engine > Mechanical > Engine Specifications. NOTE: - Crankshaft thrust washers are not selectable and are only available in a single thickness.
2013 | Fiat | 500 Abarth | L4-1.4L Turbo | Wiper and Washer Systems ¦Service and Repair, Procedures: Wipers And Washers - Cleaning, Rear Washer System | REAR WASHER SYSTEM CAUTION: - Never introduce petroleum-based cleaners, solvents or contaminants into the washer system. These products can rapidly deteriorate the rubber seals and hoses of the washer system, as well as the rubber squeegee of the wiper blade. CAUTION: - Never use compressed air to flush the washer system plumbing. Compressed air pressures are too great for the washer system plumbing components and will result in further system damage. Never use sharp instruments to clear a plugged washer nozzle or damage to the nozzle orifice and improper nozzle spray patterns will result. If the washer system is contaminated with foreign material, drain the washer reservoir by removing the washer pump/motor from the reservoir. Clean foreign material from the inside of the washer pump/motor inlet filter screen and the washer reservoir using clean washer fluid, a mild detergent or a non-abrasive cleaner. Flush foreign material from the washer system plumbing by first disconnecting the washer hose from the rear washer nozzle, then running the washer pump/motor to run clean washer fluid or water through the system. A plugged or restricted rear washer nozzle cannot be back-flushed due to the integral check valve mechanism. If the rear washer nozzle obstruction cannot be cleared, replace the rear washer nozzle.
2013 | Fiat | 500 Turbo | L4-1.4L Turbo | Crankshaft ¦Service and Repair, Procedures: Checking Crankshaft End Play | STANDARD PROCEDURE - END PLAY Special Tools: 1. Mount Dial Indicator Set (C-3339A) (1) to a stationary point at the front of the engine. Locate the probe perpendicular against the nose of the crankshaft. 2. Move the crankshaft all the way to the rear of its travel. 3. Zero the dial indicator. 4. Move the crankshaft forward to the limit of travel and read the dial indicator. Compare the measured end play to the specification See: Engine > Mechanical > Engine Specifications. NOTE: - Crankshaft thrust washers are not selectable and are only available in a single thickness.
2013 | Fiat | 500 Turbo | L4-1.4L Turbo | Wiper and Washer Systems ¦Service and Repair, Procedures: Wipers And Washers - Cleaning, Rear Washer System | REAR WASHER SYSTEM CAUTION: - Never introduce petroleum-based cleaners, solvents or contaminants into the washer system. These products can rapidly deteriorate the rubber seals and hoses of the washer system, as well as the rubber squeegee of the wiper blade. CAUTION: - Never use compressed air to flush the washer system plumbing. Compressed air pressures are too great for the washer system plumbing components and will result in further system damage. Never use sharp instruments to clear a plugged washer nozzle or damage to the nozzle orifice and improper nozzle spray patterns will result. If the washer system is contaminated with foreign material, drain the washer reservoir by removing the washer pump/motor from the reservoir. Clean foreign material from the inside of the washer pump/motor inlet filter screen and the washer reservoir using clean washer fluid, a mild detergent or a non-abrasive cleaner. Flush foreign material from the washer system plumbing by first disconnecting the washer hose from the rear washer nozzle, then running the washer pump/motor to run clean washer fluid or water through the system. A plugged or restricted rear washer nozzle cannot be back-flushed due to the integral check valve mechanism. If the rear washer nozzle obstruction cannot be cleared, replace the rear washer nozzle.
2013 | Fiat | 500c | L4-1.4L | Crankshaft ¦Service and Repair, Procedures: Checking Crankshaft End Play | STANDARD PROCEDURE - END PLAY Special Tools: 1. Mount Dial Indicator Set (C-3339A) (1) to a stationary point at the front of the engine. Locate the probe perpendicular against the nose of the crankshaft. 2. Move the crankshaft all the way to the rear of its travel. 3. Zero the dial indicator. 4. Move the crankshaft forward to the limit of travel and read the dial indicator. Compare the measured end play to the specification See: Engine > Mechanical > Engine Specifications. NOTE: - Crankshaft thrust washers are not selectable and are only available in a single thickness.
2013 | Fiat | 500c | L4-1.4L | Automatic Transmission/Transaxle ¦Service and Repair, Procedures: AW60T Automatic Transaxle, Fluid Level And Condition Check | STANDARD PROCEDURE - FLUID LEVEL AND CONDITION CHECK Special Tools: FLUID LEVEL CHECK USING THE DIP STICK 1. Verify that the vehicle is level. WARNING: There is a risk of accident from vehicle moving when the engine is running. Secure vehicle to prevent it from moving. There is a risk of injury from contusions and burns if you insert your hands into the engine when it is running. Do not touch hot or rotating parts. Wear properly fitted work clothes. 2. Actuate the service brake. Start the engine and let it run at idle speed in selector lever position "P". 3. Shift through the transmission modes several times with the vehicle stationary and the engine idling. 4. With the engine running, raise the vehicle. 5. Remove the belly pan if equipped See: Underbody Cover > Removal and Replacement > Belly Pan - Removal. 6. Remove the differential fill plug (1). 7. Monitor the transmission oil temperature using the appropriate scan tool. 8. Using Dip Stick 10323 or (10323A) (1), check the transmission fluid level by inserting the tool into the transmission as shown. Tool 10323 has notches marked HOT and COLD. Tool 10323A has a metric scale from 0 to 140 mm at the base of the handle. 9. The Fluid level should be betweenCOLD = 17 to 32 mm with fluid temperature ranging from 45-55°C (113 131°F) and HOT = 27 to 40 mm with fluid temperature ranging from 80-90°C (176 194°F) 10. Add or remove oil as necessary based upon the operating temperature of the transmission. NOTE: Replace the O-rings before reinstalling the plugs. 11. To reduce the fluid level or drain the transmission, remove the cross car cradle brace (1). 12. Remove the small plug (1) to adjust fluid level. Remove the large plug (2) to drain the case. 13. Install and tighten plug (1) to 8 Nm (71in. lbs.), tighten plug (2) to 51 Nm (38 ft. lbs.) 14. Shift through the transmission modes several times and recheck the oil level 15. Once the oil level is correct, install a new O-ring seal to the plug and re-install. Tighten the plug to 51 Nm (38 ft. lbs.). 16. Install the cross car brace and tighten the bolts to 90 Nm (66 ft. lbs.) 17. Install the belly pan if equipped See: Underbody Cover > Removal and Replacement > Belly Pan - Installation. FLUID CONDITION It is also important to check the condition of the fluid. Be sure to examine the fluid on the dipstick closely. If there is any doubt about its condition, drain out a sample for a double check. Mopar(R) AW1 when new is red in color. The fluid is dyed red so it can be identified from other fluids used in the vehicle such as engine oil or antifreeze. The red color is not permanent and is not an indicator of fluid condition. As the vehicle is driven, the ATF will begin to look darker in color and may eventually become brown. This is normal.Mopar(R) AW1 also has a unique odor that may change with age. Consequently, odor and color cannot be used to indicate the fluid condition or the need for a fluid change.
2013 | Fiat | 500c | L4-1.4L | Fluid - A/T ¦Service and Repair, Procedures: AW60T Automatic Transaxle, Fluid Level And Condition Check | STANDARD PROCEDURE - FLUID LEVEL AND CONDITION CHECK Special Tools: FLUID LEVEL CHECK USING THE DIP STICK 1. Verify that the vehicle is level. WARNING: There is a risk of accident from vehicle moving when the engine is running. Secure vehicle to prevent it from moving. There is a risk of injury from contusions and burns if you insert your hands into the engine when it is running. Do not touch hot or rotating parts. Wear properly fitted work clothes. 2. Actuate the service brake. Start the engine and let it run at idle speed in selector lever position "P". 3. Shift through the transmission modes several times with the vehicle stationary and the engine idling. 4. With the engine running, raise the vehicle. 5. Remove the belly pan if equipped See: Underbody Cover > Removal and Replacement > Belly Pan - Removal. 6. Remove the differential fill plug (1). 7. Monitor the transmission oil temperature using the appropriate scan tool. 8. Using Dip Stick 10323 or (10323A) (1), check the transmission fluid level by inserting the tool into the transmission as shown. Tool 10323 has notches marked HOT and COLD. Tool 10323A has a metric scale from 0 to 140 mm at the base of the handle. 9. The Fluid level should be betweenCOLD = 17 to 32 mm with fluid temperature ranging from 45-55°C (113 131°F) and HOT = 27 to 40 mm with fluid temperature ranging from 80-90°C (176 194°F) 10. Add or remove oil as necessary based upon the operating temperature of the transmission. NOTE: Replace the O-rings before reinstalling the plugs. 11. To reduce the fluid level or drain the transmission, remove the cross car cradle brace (1). 12. Remove the small plug (1) to adjust fluid level. Remove the large plug (2) to drain the case. 13. Install and tighten plug (1) to 8 Nm (71in. lbs.), tighten plug (2) to 51 Nm (38 ft. lbs.) 14. Shift through the transmission modes several times and recheck the oil level 15. Once the oil level is correct, install a new O-ring seal to the plug and re-install. Tighten the plug to 51 Nm (38 ft. lbs.). 16. Install the cross car brace and tighten the bolts to 90 Nm (66 ft. lbs.) 17. Install the belly pan if equipped See: Underbody Cover > Removal and Replacement > Belly Pan - Installation. FLUID CONDITION It is also important to check the condition of the fluid. Be sure to examine the fluid on the dipstick closely. If there is any doubt about its condition, drain out a sample for a double check. Mopar(R) AW1 when new is red in color. The fluid is dyed red so it can be identified from other fluids used in the vehicle such as engine oil or antifreeze. The red color is not permanent and is not an indicator of fluid condition. As the vehicle is driven, the ATF will begin to look darker in color and may eventually become brown. This is normal.Mopar(R) AW1 also has a unique odor that may change with age. Consequently, odor and color cannot be used to indicate the fluid condition or the need for a fluid change.
2013 | Fiat | 500c | L4-1.4L | Wiper and Washer Systems ¦Service and Repair, Procedures: Wipers And Washers - Cleaning, Rear Washer System | REAR WASHER SYSTEM CAUTION: - Never introduce petroleum-based cleaners, solvents or contaminants into the washer system. These products can rapidly deteriorate the rubber seals and hoses of the washer system, as well as the rubber squeegee of the wiper blade. CAUTION: - Never use compressed air to flush the washer system plumbing. Compressed air pressures are too great for the washer system plumbing components and will result in further system damage. Never use sharp instruments to clear a plugged washer nozzle or damage to the nozzle orifice and improper nozzle spray patterns will result. If the washer system is contaminated with foreign material, drain the washer reservoir by removing the washer pump/motor from the reservoir. Clean foreign material from the inside of the washer pump/motor inlet filter screen and the washer reservoir using clean washer fluid, a mild detergent or a non-abrasive cleaner. Flush foreign material from the washer system plumbing by first disconnecting the washer hose from the rear washer nozzle, then running the washer pump/motor to run clean washer fluid or water through the system. A plugged or restricted rear washer nozzle cannot be back-flushed due to the integral check valve mechanism. If the rear washer nozzle obstruction cannot be cleared, replace the rear washer nozzle.
2013 | Fiat | 500e | ELE-Electric Engine | Wiper and Washer Systems ¦Service and Repair, Procedures: Wipers And Washers - Cleaning, Rear Washer System | REAR WASHER SYSTEM CAUTION: - Never introduce petroleum-based cleaners, solvents or contaminants into the washer system. These products can rapidly deteriorate the rubber seals and hoses of the washer system, as well as the rubber squeegee of the wiper blade. CAUTION: - Never use compressed air to flush the washer system plumbing. Compressed air pressures are too great for the washer system plumbing components and will result in further system damage. Never use sharp instruments to clear a plugged washer nozzle or damage to the nozzle orifice and improper nozzle spray patterns will result. If the washer system is contaminated with foreign material, drain the washer reservoir by removing the washer pump/motor from the reservoir. Clean foreign material from the inside of the washer pump/motor inlet filter screen and the washer reservoir using clean washer fluid, a mild detergent or a non-abrasive cleaner. Flush foreign material from the washer system plumbing by first disconnecting the washer hose from the rear washer nozzle, then running the washer pump/motor to run clean washer fluid or water through the system. A plugged or restricted rear washer nozzle cannot be back-flushed due to the integral check valve mechanism. If the rear washer nozzle obstruction cannot be cleared, replace the rear washer nozzle.
2012 | Fiat | 500 | L4-1.4L | Crankshaft ¦Service and Repair, Procedures: Checking Crankshaft End Play | STANDARD PROCEDURE - END PLAY Special Tools: 1. Mount Dial Indicator Set (C-3339A) (1) to a stationary point at the front of the engine. Locate the probe perpendicular against the nose of the crankshaft. 2. Move the crankshaft all the way to the rear of its travel. 3. Zero the dial indicator. 4. Move the crankshaft forward to the limit of travel and read the dial indicator. Compare the measured end play to the specification See: Engine > Mechanical > Engine Specifications. NOTE: Crankshaft thrust washers are not selectable and are only available in a single thickness.
2012 | Fiat | 500 | L4-1.4L | Automatic Transmission/Transaxle ¦Service and Repair, Procedures: AW60T Automatic Transaxle, Fluid Level And Condition Check | STANDARD PROCEDURE - FLUID LEVEL AND CONDITION CHECK FLUID LEVEL CHECK USING THE DIP STICK 1. Verify that the vehicle is level. WARNING: There is a risk of accident from vehicle starting off by itself when engine is running. There is a risk of injury from contusions and burns if you insert your hands into the engine when it is started or when it is running. Secure vehicle to prevent it from moving off by itself. Wear properly fastened and close-fitting work clothes. Do not touch hot or rotating parts. 2. Actuate the service brake. Start the engine and let it run at idle speed in selector lever position "P". 3. Shift through the transmission modes several times with the vehicle stationary and the engine idling. 4. With the engine running, raise the vehicle. 5. Remove the belly pan if equipped See: Underbody Cover > Removal and Replacement > Belly Pan - Removal. 6. Remove the differential fill plug (1). 7. Monitor the transmission oil temperature using the appropriate scan tool. 8. Using Dip Stick 10323 (1), check the transmission fluid level by inserting the tool into the transmission as shown. 9. The Dip Stick is calibrated for cold inspections ranging from 45-55°C (113 131°F) and hot inspections ranging from 80-90°C (176 194°F) 10. Add or remove oil as necessary based upon the operating temperature of the transmission. NOTE: Replace the O-rings before reinstalling the plugs. 11. To reduce the fluid level or drain the transmission, remove the cross car cradle brace (1). 12. Remove the small plug (1) to adjust fluid level. Remove the large plug (2) to drain the case. 13. Install and tighten plug (1) to 8 Nm (71in. lbs.), tighten plug (2) to 51 Nm (38 ft. lbs.) 14. Shift through the transmission modes several times and recheck the oil level 15. Once the oil level is correct, install a new O-ring seal to the plug and re-install. Tighten the plug to 51 Nm (38 ft. lbs.). 16. Install the cross car brace and tighten the bolts to 90 Nm (66 ft. lbs.) 17. Install the belly pan if equipped See: Underbody Cover > Removal and Replacement > Belly Pan - Installation. FLUID CONDITION It is also important to check the condition of the fluid. Be sure to examine the fluid on the dipstick closely. If there is any doubt about its condition, drain out a sample for a double check. Mopar(R) AW1 when new is red in color. The fluid is dyed red so it can be identified from other fluids used in the vehicle such as engine oil or antifreeze. The red color is not permanent and is not an indicator of fluid condition. As the vehicle is driven, the ATF will begin to look darker in color and may eventually become brown. This is normal.Mopar(R) AW1 also has a unique odor that may change with age. Consequently, odor and color cannot be used to indicate the fluid condition or the need for a fluid change.
2012 | Fiat | 500 | L4-1.4L | Wiper and Washer Systems ¦Service and Repair, Procedures: Wipers And Washers - Cleaning, Rear | REAR WIPER SYSTEM CAUTION: Protect the rubber squeegee of the wiper blade from any petroleum-based cleaners, solvents or contaminants. These products can rapidly deteriorate the rubber squeegee. The squeegee of a wiper blade exposed to the elements for a long time tends to lose its wiping effectiveness. Periodic cleaning of the squeegee is suggested to remove any deposits of salt or road film. The wiper blade, arm and liftgate glass should only be cleaned using a sponge or soft cloth and windshield washer fluid, a mild detergent or a non-abrasive cleaner. If the wiper blade continues to leave streaks, smears, hazing or beading on the glass after thorough cleaning of the squeegees and the glass, the entire wiper blade assembly must be replaced. WASHER SYSTEM CAUTION: Never introduce petroleum-based cleaners, solvents or contaminants into the washer system. These products can rapidly deteriorate the rubber seals and hoses of the washer system, as well as the rubber squeegee of the wiper blade. CAUTION: Never use compressed air to flush the washer system plumbing. Compressed air pressures are too great for the washer system plumbing components and will result in further system damage. Never use sharp instruments to clear a plugged washer nozzle or damage to the nozzle orifice and improper nozzle spray patterns will result. If the washer system is contaminated with foreign material, drain the washer reservoir by removing the washer pump/motor from the reservoir. Clean foreign material from the inside of the washer pump/motor inlet filter screen and the washer reservoir using clean washer fluid, a mild detergent or a non-abrasive cleaner. Flush foreign material from the washer system plumbing by first disconnecting the washer hose from the rear washer nozzle, then running the washer pump/motor to run clean washer fluid or water through the system. A plugged or restricted rear washer nozzle cannot be back-flushed due to the integral check valve mechanism. If the rear washer nozzle obstruction cannot be cleared, replace the rear washer nozzle.
2012 | Fiat | 500 | L4-1.4L | Fluid - A/T ¦Service and Repair, Procedures: AW60T Automatic Transaxle, Fluid Level And Condition Check | STANDARD PROCEDURE - FLUID LEVEL AND CONDITION CHECK FLUID LEVEL CHECK USING THE DIP STICK 1. Verify that the vehicle is level. WARNING: There is a risk of accident from vehicle starting off by itself when engine is running. There is a risk of injury from contusions and burns if you insert your hands into the engine when it is started or when it is running. Secure vehicle to prevent it from moving off by itself. Wear properly fastened and close-fitting work clothes. Do not touch hot or rotating parts. 2. Actuate the service brake. Start the engine and let it run at idle speed in selector lever position "P". 3. Shift through the transmission modes several times with the vehicle stationary and the engine idling. 4. With the engine running, raise the vehicle. 5. Remove the belly pan if equipped See: Underbody Cover > Removal and Replacement > Belly Pan - Removal. 6. Remove the differential fill plug (1). 7. Monitor the transmission oil temperature using the appropriate scan tool. 8. Using Dip Stick 10323 (1), check the transmission fluid level by inserting the tool into the transmission as shown. 9. The Dip Stick is calibrated for cold inspections ranging from 45-55°C (113 131°F) and hot inspections ranging from 80-90°C (176 194°F) 10. Add or remove oil as necessary based upon the operating temperature of the transmission. NOTE: Replace the O-rings before reinstalling the plugs. 11. To reduce the fluid level or drain the transmission, remove the cross car cradle brace (1). 12. Remove the small plug (1) to adjust fluid level. Remove the large plug (2) to drain the case. 13. Install and tighten plug (1) to 8 Nm (71in. lbs.), tighten plug (2) to 51 Nm (38 ft. lbs.) 14. Shift through the transmission modes several times and recheck the oil level 15. Once the oil level is correct, install a new O-ring seal to the plug and re-install. Tighten the plug to 51 Nm (38 ft. lbs.). 16. Install the cross car brace and tighten the bolts to 90 Nm (66 ft. lbs.) 17. Install the belly pan if equipped See: Underbody Cover > Removal and Replacement > Belly Pan - Installation. FLUID CONDITION It is also important to check the condition of the fluid. Be sure to examine the fluid on the dipstick closely. If there is any doubt about its condition, drain out a sample for a double check. Mopar(R) AW1 when new is red in color. The fluid is dyed red so it can be identified from other fluids used in the vehicle such as engine oil or antifreeze. The red color is not permanent and is not an indicator of fluid condition. As the vehicle is driven, the ATF will begin to look darker in color and may eventually become brown. This is normal.Mopar(R) AW1 also has a unique odor that may change with age. Consequently, odor and color cannot be used to indicate the fluid condition or the need for a fluid change.
2012 | Fiat | 500 Abarth | L4-1.4L Turbo | Crankshaft ¦Service and Repair, Procedures: Checking Crankshaft End Play | STANDARD PROCEDURE - END PLAY Special Tools: 1. Mount Dial Indicator Set (C-3339A) (1) to a stationary point at the front of the engine. Locate the probe perpendicular against the nose of the crankshaft. 2. Move the crankshaft all the way to the rear of its travel. 3. Zero the dial indicator. 4. Move the crankshaft forward to the limit of travel and read the dial indicator. Compare the measured end play to the specification See: Engine > Mechanical > Engine Specifications. NOTE: Crankshaft thrust washers are not selectable and are only available in a single thickness.
2012 | Fiat | 500 Abarth | L4-1.4L Turbo | Wiper and Washer Systems ¦Service and Repair, Procedures: Wipers And Washers - Cleaning, Rear | REAR WIPER SYSTEM CAUTION: Protect the rubber squeegee of the wiper blade from any petroleum-based cleaners, solvents or contaminants. These products can rapidly deteriorate the rubber squeegee. The squeegee of a wiper blade exposed to the elements for a long time tends to lose its wiping effectiveness. Periodic cleaning of the squeegee is suggested to remove any deposits of salt or road film. The wiper blade, arm and liftgate glass should only be cleaned using a sponge or soft cloth and windshield washer fluid, a mild detergent or a non-abrasive cleaner. If the wiper blade continues to leave streaks, smears, hazing or beading on the glass after thorough cleaning of the squeegees and the glass, the entire wiper blade assembly must be replaced. WASHER SYSTEM CAUTION: Never introduce petroleum-based cleaners, solvents or contaminants into the washer system. These products can rapidly deteriorate the rubber seals and hoses of the washer system, as well as the rubber squeegee of the wiper blade. CAUTION: Never use compressed air to flush the washer system plumbing. Compressed air pressures are too great for the washer system plumbing components and will result in further system damage. Never use sharp instruments to clear a plugged washer nozzle or damage to the nozzle orifice and improper nozzle spray patterns will result. If the washer system is contaminated with foreign material, drain the washer reservoir by removing the washer pump/motor from the reservoir. Clean foreign material from the inside of the washer pump/motor inlet filter screen and the washer reservoir using clean washer fluid, a mild detergent or a non-abrasive cleaner. Flush foreign material from the washer system plumbing by first disconnecting the washer hose from the rear washer nozzle, then running the washer pump/motor to run clean washer fluid or water through the system. A plugged or restricted rear washer nozzle cannot be back-flushed due to the integral check valve mechanism. If the rear washer nozzle obstruction cannot be cleared, replace the rear washer nozzle.
2012 | Fiat | 500c | L4-1.4L | Crankshaft ¦Service and Repair, Procedures: Checking Crankshaft End Play | STANDARD PROCEDURE - END PLAY Special Tools: 1. Mount Dial Indicator Set (C-3339A) (1) to a stationary point at the front of the engine. Locate the probe perpendicular against the nose of the crankshaft. 2. Move the crankshaft all the way to the rear of its travel. 3. Zero the dial indicator. 4. Move the crankshaft forward to the limit of travel and read the dial indicator. Compare the measured end play to the specification See: Engine > Mechanical > Engine Specifications. NOTE: Crankshaft thrust washers are not selectable and are only available in a single thickness.
2012 | Fiat | 500c | L4-1.4L | Automatic Transmission/Transaxle ¦Service and Repair, Procedures: AW60T Automatic Transaxle, Fluid Level And Condition Check | STANDARD PROCEDURE - FLUID LEVEL AND CONDITION CHECK FLUID LEVEL CHECK USING THE DIP STICK 1. Verify that the vehicle is level. WARNING: There is a risk of accident from vehicle starting off by itself when engine is running. There is a risk of injury from contusions and burns if you insert your hands into the engine when it is started or when it is running. Secure vehicle to prevent it from moving off by itself. Wear properly fastened and close-fitting work clothes. Do not touch hot or rotating parts. 2. Actuate the service brake. Start the engine and let it run at idle speed in selector lever position "P". 3. Shift through the transmission modes several times with the vehicle stationary and the engine idling. 4. With the engine running, raise the vehicle. 5. Remove the belly pan if equipped See: Underbody Cover > Removal and Replacement > Belly Pan - Removal. 6. Remove the differential fill plug (1). 7. Monitor the transmission oil temperature using the appropriate scan tool. 8. Using Dip Stick 10323 (1), check the transmission fluid level by inserting the tool into the transmission as shown. 9. The Dip Stick is calibrated for cold inspections ranging from 45-55°C (113 131°F) and hot inspections ranging from 80-90°C (176 194°F) 10. Add or remove oil as necessary based upon the operating temperature of the transmission. NOTE: Replace the O-rings before reinstalling the plugs. 11. To reduce the fluid level or drain the transmission, remove the cross car cradle brace (1). 12. Remove the small plug (1) to adjust fluid level. Remove the large plug (2) to drain the case. 13. Install and tighten plug (1) to 8 Nm (71in. lbs.), tighten plug (2) to 51 Nm (38 ft. lbs.) 14. Shift through the transmission modes several times and recheck the oil level 15. Once the oil level is correct, install a new O-ring seal to the plug and re-install. Tighten the plug to 51 Nm (38 ft. lbs.). 16. Install the cross car brace and tighten the bolts to 90 Nm (66 ft. lbs.) 17. Install the belly pan if equipped See: Underbody Cover > Removal and Replacement > Belly Pan - Installation. FLUID CONDITION It is also important to check the condition of the fluid. Be sure to examine the fluid on the dipstick closely. If there is any doubt about its condition, drain out a sample for a double check. Mopar(R) AW1 when new is red in color. The fluid is dyed red so it can be identified from other fluids used in the vehicle such as engine oil or antifreeze. The red color is not permanent and is not an indicator of fluid condition. As the vehicle is driven, the ATF will begin to look darker in color and may eventually become brown. This is normal.Mopar(R) AW1 also has a unique odor that may change with age. Consequently, odor and color cannot be used to indicate the fluid condition or the need for a fluid change.
2012 | Fiat | 500c | L4-1.4L | Fluid - A/T ¦Service and Repair, Procedures: AW60T Automatic Transaxle, Fluid Level And Condition Check | STANDARD PROCEDURE - FLUID LEVEL AND CONDITION CHECK FLUID LEVEL CHECK USING THE DIP STICK 1. Verify that the vehicle is level. WARNING: There is a risk of accident from vehicle starting off by itself when engine is running. There is a risk of injury from contusions and burns if you insert your hands into the engine when it is started or when it is running. Secure vehicle to prevent it from moving off by itself. Wear properly fastened and close-fitting work clothes. Do not touch hot or rotating parts. 2. Actuate the service brake. Start the engine and let it run at idle speed in selector lever position "P". 3. Shift through the transmission modes several times with the vehicle stationary and the engine idling. 4. With the engine running, raise the vehicle. 5. Remove the belly pan if equipped See: Underbody Cover > Removal and Replacement > Belly Pan - Removal. 6. Remove the differential fill plug (1). 7. Monitor the transmission oil temperature using the appropriate scan tool. 8. Using Dip Stick 10323 (1), check the transmission fluid level by inserting the tool into the transmission as shown. 9. The Dip Stick is calibrated for cold inspections ranging from 45-55°C (113 131°F) and hot inspections ranging from 80-90°C (176 194°F) 10. Add or remove oil as necessary based upon the operating temperature of the transmission. NOTE: Replace the O-rings before reinstalling the plugs. 11. To reduce the fluid level or drain the transmission, remove the cross car cradle brace (1). 12. Remove the small plug (1) to adjust fluid level. Remove the large plug (2) to drain the case. 13. Install and tighten plug (1) to 8 Nm (71in. lbs.), tighten plug (2) to 51 Nm (38 ft. lbs.) 14. Shift through the transmission modes several times and recheck the oil level 15. Once the oil level is correct, install a new O-ring seal to the plug and re-install. Tighten the plug to 51 Nm (38 ft. lbs.). 16. Install the cross car brace and tighten the bolts to 90 Nm (66 ft. lbs.) 17. Install the belly pan if equipped See: Underbody Cover > Removal and Replacement > Belly Pan - Installation. FLUID CONDITION It is also important to check the condition of the fluid. Be sure to examine the fluid on the dipstick closely. If there is any doubt about its condition, drain out a sample for a double check. Mopar(R) AW1 when new is red in color. The fluid is dyed red so it can be identified from other fluids used in the vehicle such as engine oil or antifreeze. The red color is not permanent and is not an indicator of fluid condition. As the vehicle is driven, the ATF will begin to look darker in color and may eventually become brown. This is normal.Mopar(R) AW1 also has a unique odor that may change with age. Consequently, odor and color cannot be used to indicate the fluid condition or the need for a fluid change.