## Data
Year | Make | Model | Engine | Procedure Name | Procedure
2018 | Jeep Truck | Cherokee 2WD | L4-2.4L | Crankshaft ¦Service and Repair, Procedures: Checking Crankshaft End Play | STANDARD PROCEDURE - MEASURING CRANKSHAFT END PLAY Special Tools NOTE: - Typical engine block and crankshaft shown. 1. Mount C-3339A to a stationary point at the front of the engine. Locate the probe perpendicular against the nose of the crankshaft. 2. Move the crankshaft all the way to the rear of its travel. 3. Zero the dial indicator. 4. Move the crankshaft forward to the limit of travel and read the dial indicator. Compare the measured end play to the specification See: Engine > Specifications (Refer to 09 - Engine - Specifications). NOTE: - Crankshaft thrust bearings are not selectable and are only available in a single thickness.
2018 | Jeep Truck | Cherokee 2WD | L4-2.4L | Engine Oil ¦Service and Repair, Procedures: Engine Oil Level Check | ENGINE OIL LEVEL CHECK NOTE: - The engine must be HOT when checking oil level. - The best time to check engine oil level is after the engine is at operating temperature. Allow the engine to be shut off for at least 5 minutes before checking oil level. - Checking the oil while the vehicle is on level ground will improve the accuracy of the oil level reading. Remove dipstick (1), and observe oil level. Add oil only when the level is at or below the SAFE mark. If the oil level is in the safe (2) range, do not add oil. CAUTION: - Do not operate engine if the oil level is above the MAX mark on the dipstick. Excessive oil volume can cause oil aeration which can lead to engine failure due to loss of oil pressure or increase in oil temperature.
2018 | Jeep Truck | Cherokee 2WD | L4-2.4L | Automatic Transmission/Transaxle ¦Service and Repair, Procedures: 948TE/9HP48 - Automatic Transmission, Check Oil Level | FLUID LEVEL CHECK Special Tools 2.4L NOTE:It is not necessary to check the fluid level in the 948TE automatic transmission unless there are shifting issues and/or has evidence of a transmission fluid leak. NOTE:Special Tool Dipstick 10323A The 10323A - Dipstick and a scan tool are required to accurately measure the fluid level in the 948TE automatic transmission. - Checking the fluid level in the 948TE automatic transmission is done by inserting the dipstick tool 10323A in the fluid level check port, located on top of the transmission housing above the differential. Tool 10323A dipstick is marked in 5 mm increments. The engine must be running at idle with the transmission in park and the vehicle in a level position. 1. Connect a scan tool to the Diagnostic Connector under the instrument panel on the driver's side of the vehicle. 2. With the scan tool, view the Data Display and read the Transmission Fluid Temperature. 3. Start the engine and allow it to run at idle with the transmission in Park. 4. Verify that the fluid temperature is above 50 °C. - NOTE: - Vehicle must be level for accurate transmission fluid level readings. 5. Raise and support the vehicle See: Vehicle Lifting > Procedures > Hoisting (Refer to 04 - Vehicle Quick Reference/Hoisting/Standard Procedure). 6. Remove the tire and wheel assembly. See: Wheels and Tires > Removal and Replacement > Tires and Wheels - Removal (Refer to 22 - Tires and Wheels/Removal). 7. Turn the steering wheel to the full left position. 8. Remove the plug (1) from the fluid level check port. 9. Insert tool Dipstick 10323A (1) into the fluid level check port and allow the handle of the tool to rest on the flat surface of the transmission housing (2) around the check port. 10. Remove the 10323A - Dipstick (1) from the check port (2), keeping the handle above the tip so the level reading remains accurate. 11. Note the increment on the shaft of the 10323A - Dipstick where the fluid left a witness mark. 12. Based on the temperature of the fluid and the measurement on the tool, refer to the graph or the table to determine the proper level. 13. Install the plug into the fluid level check port and tighten to the proper See: Automatic Transmission/Transaxle > Specifications (Torque Specifications). 14. Install the left front tire and wheel assembly See: Wheels and Tires > Removal and Replacement > Tires and Wheels - Installation (Refer to 22 - Tires and Wheels/Installation). Fluid Level Table 3.2L / 3.6L NOTE:It is not necessary to check the fluid level in the 948TE automatic transmission unless there are shifting issues and/or has evidence of a transmission fluid leak. NOTE:Special Tool Dipstick 10323A The 10323 - Dipstick and scan tool are required to accurately measure the fluid level in the 948TE automatic transmission. - Checking the fluid level in the 948TE automatic transmission is done by inserting the dipstick tool 10323A in the fluid level check port, located on top of the transmission housing above the differential. Tool 10323A dipstick is marked in 5 mm increments. The engine must be running at idle with the transmission in park and the vehicle in a level position. 1. Connect a scan tool to the Diagnostic Connector under the instrument panel on the driver's side of the vehicle. 2. With the scan tool, view Data Dispaly and read the transmission Fluid Temperature. 3. Start the engine and allow it to run at idle with the transmission in Park. 4. Verify that the fluid temperature is above 50 °C. 5. Remove the engine cover. 6. Remove the plug (1) from the fluid level check port. 7. Insert tool Dipstick 10323A (2) into the fluid level check port (3) and allow the handle of the 10323A - Dipstick to rest on the flat surface of the transmission housing (1) around the check port. 8. Remove the 10323A - Dipstick from the check port, keeping the handle above the tip so the level reading remains accurate. 9. Note the increment on the shaft of the 10323A - Dipstick where the fluid left a witness mark. 10. Based on the temperature of the fluid and the measurement on the tool, refer to the graph or the table to determine the proper level. 11. Install the plug into the fluid level check port and tighten to the proper See: Automatic Transmission/Transaxle > Specifications (Torque Specifications). 12. Install the engine cover. Fluid Level Table
2018 | Jeep Truck | Cherokee 2WD | L4-2.4L | Fluid - A/T ¦Service and Repair, Procedures: 948TE/9HP48 - Automatic Transmission, Check Oil Level | FLUID LEVEL CHECK Special Tools 2.4L NOTE:It is not necessary to check the fluid level in the 948TE automatic transmission unless there are shifting issues and/or has evidence of a transmission fluid leak. NOTE:Special Tool Dipstick 10323A The 10323A - Dipstick and a scan tool are required to accurately measure the fluid level in the 948TE automatic transmission. - Checking the fluid level in the 948TE automatic transmission is done by inserting the dipstick tool 10323A in the fluid level check port, located on top of the transmission housing above the differential. Tool 10323A dipstick is marked in 5 mm increments. The engine must be running at idle with the transmission in park and the vehicle in a level position. 1. Connect a scan tool to the Diagnostic Connector under the instrument panel on the driver's side of the vehicle. 2. With the scan tool, view the Data Display and read the Transmission Fluid Temperature. 3. Start the engine and allow it to run at idle with the transmission in Park. 4. Verify that the fluid temperature is above 50 °C. - NOTE: - Vehicle must be level for accurate transmission fluid level readings. 5. Raise and support the vehicle See: Vehicle Lifting > Procedures > Hoisting (Refer to 04 - Vehicle Quick Reference/Hoisting/Standard Procedure). 6. Remove the tire and wheel assembly. See: Wheels and Tires > Removal and Replacement > Tires and Wheels - Removal (Refer to 22 - Tires and Wheels/Removal). 7. Turn the steering wheel to the full left position. 8. Remove the plug (1) from the fluid level check port. 9. Insert tool Dipstick 10323A (1) into the fluid level check port and allow the handle of the tool to rest on the flat surface of the transmission housing (2) around the check port. 10. Remove the 10323A - Dipstick (1) from the check port (2), keeping the handle above the tip so the level reading remains accurate. 11. Note the increment on the shaft of the 10323A - Dipstick where the fluid left a witness mark. 12. Based on the temperature of the fluid and the measurement on the tool, refer to the graph or the table to determine the proper level. 13. Install the plug into the fluid level check port and tighten to the proper See: Automatic Transmission/Transaxle > Specifications (Torque Specifications). 14. Install the left front tire and wheel assembly See: Wheels and Tires > Removal and Replacement > Tires and Wheels - Installation (Refer to 22 - Tires and Wheels/Installation). Fluid Level Table 3.2L / 3.6L NOTE:It is not necessary to check the fluid level in the 948TE automatic transmission unless there are shifting issues and/or has evidence of a transmission fluid leak. NOTE:Special Tool Dipstick 10323A The 10323 - Dipstick and scan tool are required to accurately measure the fluid level in the 948TE automatic transmission. - Checking the fluid level in the 948TE automatic transmission is done by inserting the dipstick tool 10323A in the fluid level check port, located on top of the transmission housing above the differential. Tool 10323A dipstick is marked in 5 mm increments. The engine must be running at idle with the transmission in park and the vehicle in a level position. 1. Connect a scan tool to the Diagnostic Connector under the instrument panel on the driver's side of the vehicle. 2. With the scan tool, view Data Dispaly and read the transmission Fluid Temperature. 3. Start the engine and allow it to run at idle with the transmission in Park. 4. Verify that the fluid temperature is above 50 °C. 5. Remove the engine cover. 6. Remove the plug (1) from the fluid level check port. 7. Insert tool Dipstick 10323A (2) into the fluid level check port (3) and allow the handle of the 10323A - Dipstick to rest on the flat surface of the transmission housing (1) around the check port. 8. Remove the 10323A - Dipstick from the check port, keeping the handle above the tip so the level reading remains accurate. 9. Note the increment on the shaft of the 10323A - Dipstick where the fluid left a witness mark. 10. Based on the temperature of the fluid and the measurement on the tool, refer to the graph or the table to determine the proper level. 11. Install the plug into the fluid level check port and tighten to the proper See: Automatic Transmission/Transaxle > Specifications (Torque Specifications). 12. Install the engine cover. Fluid Level Table
2018 | Jeep Truck | Cherokee 2WD | L4-2.4L | Wiper and Washer Systems ¦Service and Repair, Procedures: Wipers and Washers - Cleaning (Front Washer System) | FRONT WASHER SYSTEM CAUTION: - Never introduce petroleum-based cleaners, solvents, or contaminants into the washer system. These products can rapidly deteriorate the rubber seals and hoses of the washer system, as well as the rubber squeegees of the wiper blades. CAUTION: - Never use compressed air to flush the washer system plumbing. Compressed air pressures are too great for the washer system plumbing components and will result in further system damage. Never use sharp instruments to clear a plugged washer nozzle or damage to the nozzle orifice and improper nozzle spray patterns will result. - If the washer system is contaminated with foreign material, drain the washer reservoir by removing the washer pump/motor unit from the reservoir. Clean foreign material from the inside of the washer pump inlet filter screen and the washer reservoir using clean washer fluid, a mild detergent or a non-abrasive cleaner. Flush foreign material from the washer system plumbing by first disconnecting the washer hoses from the washer nozzles, then running the washer pump/motor to run clean washer fluid or water through the system. Plugged or restricted front washer nozzles cannot be back-flushed due to the integral check valve mechanism. If the washer nozzle obstruction cannot be cleared, replace the washer nozzle.
2018 | Jeep Truck | Cherokee 2WD | L4-2.4L | Wiper and Washer Systems ¦Service and Repair, Procedures: Wipers and Washers - Cleaning (Rear Washer System) | REAR WASHER SYSTEM CAUTION: - Never introduce petroleum-based cleaners, solvents or contaminants into the washer system. These products can rapidly deteriorate the rubber seals and hoses of the washer system, as well as the rubber squeegee of the wiper blade. CAUTION: - Never use compressed air to flush the washer system plumbing. Compressed air pressures are too great for the washer system plumbing components and will result in further system damage. Never use sharp instruments to clear a plugged washer nozzle or damage to the nozzle orifice and improper nozzle spray patterns will result. - If the washer system is contaminated with foreign material, drain the washer reservoir by removing the washer pump/motor from the reservoir. Clean foreign material from the inside of the washer pump/motor inlet filter screen and the washer reservoir using clean washer fluid, a mild detergent, or a non-abrasive cleaner. Flush foreign material from the washer system plumbing by first disconnecting the washer hose from the rear washer nozzle, then running the washer pump/motor to run clean washer fluid or water through the system. A plugged or restricted rear washer nozzle cannot be back-flushed due to the integral check valve mechanism. If the rear washer nozzle obstruction cannot be cleared, replace the rear washer nozzle.
2018 | Jeep Truck | Cherokee 2WD | V6-3.2L | Crankshaft ¦Service and Repair, Procedures: Checking Crankshaft End Play | STANDARD PROCEDURE - END PLAY Special Tools Typical V6 engine configuration shown, for reference only. 1. Mount Dial Indicator Set C-3339A to a stationary point at the front of the engine. Locate the probe perpendicular against the nose of the crankshaft. 2. Move the crankshaft all the way to the rear of its travel. 3. Zero the dial indicator. 4. Move the crankshaft forward to the limit of travel and read the dial indicator. Compare the measured end play to the specification See: Engine > Specifications (Refer to 09 - Engine - Specifications). NOTE: - Crankshaft thrust washers are not selectable and are only available in a single thickness.
2018 | Jeep Truck | Cherokee 2WD | V6-3.2L | Automatic Transmission/Transaxle ¦Service and Repair, Procedures: 948TE/9HP48 - Automatic Transmission, Check Oil Level | FLUID LEVEL CHECK Special Tools 2.4L NOTE:It is not necessary to check the fluid level in the 948TE automatic transmission unless there are shifting issues and/or has evidence of a transmission fluid leak. NOTE:Special Tool Dipstick 10323A The 10323A - Dipstick and a scan tool are required to accurately measure the fluid level in the 948TE automatic transmission. - Checking the fluid level in the 948TE automatic transmission is done by inserting the dipstick tool 10323A in the fluid level check port, located on top of the transmission housing above the differential. Tool 10323A dipstick is marked in 5 mm increments. The engine must be running at idle with the transmission in park and the vehicle in a level position. 1. Connect a scan tool to the Diagnostic Connector under the instrument panel on the driver's side of the vehicle. 2. With the scan tool, view the Data Display and read the Transmission Fluid Temperature. 3. Start the engine and allow it to run at idle with the transmission in Park. 4. Verify that the fluid temperature is above 50 °C. - NOTE: - Vehicle must be level for accurate transmission fluid level readings. 5. Raise and support the vehicle See: Vehicle Lifting > Procedures > Hoisting (Refer to 04 - Vehicle Quick Reference/Hoisting/Standard Procedure). 6. Remove the tire and wheel assembly. See: Wheels and Tires > Removal and Replacement > Tires and Wheels - Removal (Refer to 22 - Tires and Wheels/Removal). 7. Turn the steering wheel to the full left position. 8. Remove the plug (1) from the fluid level check port. 9. Insert tool Dipstick 10323A (1) into the fluid level check port and allow the handle of the tool to rest on the flat surface of the transmission housing (2) around the check port. 10. Remove the 10323A - Dipstick (1) from the check port (2), keeping the handle above the tip so the level reading remains accurate. 11. Note the increment on the shaft of the 10323A - Dipstick where the fluid left a witness mark. 12. Based on the temperature of the fluid and the measurement on the tool, refer to the graph or the table to determine the proper level. 13. Install the plug into the fluid level check port and tighten to the proper See: Automatic Transmission/Transaxle > Specifications (Torque Specifications). 14. Install the left front tire and wheel assembly See: Wheels and Tires > Removal and Replacement > Tires and Wheels - Installation (Refer to 22 - Tires and Wheels/Installation). Fluid Level Table 3.2L / 3.6L NOTE:It is not necessary to check the fluid level in the 948TE automatic transmission unless there are shifting issues and/or has evidence of a transmission fluid leak. NOTE:Special Tool Dipstick 10323A The 10323 - Dipstick and scan tool are required to accurately measure the fluid level in the 948TE automatic transmission. - Checking the fluid level in the 948TE automatic transmission is done by inserting the dipstick tool 10323A in the fluid level check port, located on top of the transmission housing above the differential. Tool 10323A dipstick is marked in 5 mm increments. The engine must be running at idle with the transmission in park and the vehicle in a level position. 1. Connect a scan tool to the Diagnostic Connector under the instrument panel on the driver's side of the vehicle. 2. With the scan tool, view Data Dispaly and read the transmission Fluid Temperature. 3. Start the engine and allow it to run at idle with the transmission in Park. 4. Verify that the fluid temperature is above 50 °C. 5. Remove the engine cover. 6. Remove the plug (1) from the fluid level check port. 7. Insert tool Dipstick 10323A (2) into the fluid level check port (3) and allow the handle of the 10323A - Dipstick to rest on the flat surface of the transmission housing (1) around the check port. 8. Remove the 10323A - Dipstick from the check port, keeping the handle above the tip so the level reading remains accurate. 9. Note the increment on the shaft of the 10323A - Dipstick where the fluid left a witness mark. 10. Based on the temperature of the fluid and the measurement on the tool, refer to the graph or the table to determine the proper level. 11. Install the plug into the fluid level check port and tighten to the proper See: Automatic Transmission/Transaxle > Specifications (Torque Specifications). 12. Install the engine cover. Fluid Level Table
2018 | Jeep Truck | Cherokee 2WD | V6-3.2L | Fluid - A/T ¦Service and Repair, Procedures: 948TE/9HP48 - Automatic Transmission, Check Oil Level | FLUID LEVEL CHECK Special Tools 2.4L NOTE:It is not necessary to check the fluid level in the 948TE automatic transmission unless there are shifting issues and/or has evidence of a transmission fluid leak. NOTE:Special Tool Dipstick 10323A The 10323A - Dipstick and a scan tool are required to accurately measure the fluid level in the 948TE automatic transmission. - Checking the fluid level in the 948TE automatic transmission is done by inserting the dipstick tool 10323A in the fluid level check port, located on top of the transmission housing above the differential. Tool 10323A dipstick is marked in 5 mm increments. The engine must be running at idle with the transmission in park and the vehicle in a level position. 1. Connect a scan tool to the Diagnostic Connector under the instrument panel on the driver's side of the vehicle. 2. With the scan tool, view the Data Display and read the Transmission Fluid Temperature. 3. Start the engine and allow it to run at idle with the transmission in Park. 4. Verify that the fluid temperature is above 50 °C. - NOTE: - Vehicle must be level for accurate transmission fluid level readings. 5. Raise and support the vehicle See: Vehicle Lifting > Procedures > Hoisting (Refer to 04 - Vehicle Quick Reference/Hoisting/Standard Procedure). 6. Remove the tire and wheel assembly. See: Wheels and Tires > Removal and Replacement > Tires and Wheels - Removal (Refer to 22 - Tires and Wheels/Removal). 7. Turn the steering wheel to the full left position. 8. Remove the plug (1) from the fluid level check port. 9. Insert tool Dipstick 10323A (1) into the fluid level check port and allow the handle of the tool to rest on the flat surface of the transmission housing (2) around the check port. 10. Remove the 10323A - Dipstick (1) from the check port (2), keeping the handle above the tip so the level reading remains accurate. 11. Note the increment on the shaft of the 10323A - Dipstick where the fluid left a witness mark. 12. Based on the temperature of the fluid and the measurement on the tool, refer to the graph or the table to determine the proper level. 13. Install the plug into the fluid level check port and tighten to the proper See: Automatic Transmission/Transaxle > Specifications (Torque Specifications). 14. Install the left front tire and wheel assembly See: Wheels and Tires > Removal and Replacement > Tires and Wheels - Installation (Refer to 22 - Tires and Wheels/Installation). Fluid Level Table 3.2L / 3.6L NOTE:It is not necessary to check the fluid level in the 948TE automatic transmission unless there are shifting issues and/or has evidence of a transmission fluid leak. NOTE:Special Tool Dipstick 10323A The 10323 - Dipstick and scan tool are required to accurately measure the fluid level in the 948TE automatic transmission. - Checking the fluid level in the 948TE automatic transmission is done by inserting the dipstick tool 10323A in the fluid level check port, located on top of the transmission housing above the differential. Tool 10323A dipstick is marked in 5 mm increments. The engine must be running at idle with the transmission in park and the vehicle in a level position. 1. Connect a scan tool to the Diagnostic Connector under the instrument panel on the driver's side of the vehicle. 2. With the scan tool, view Data Dispaly and read the transmission Fluid Temperature. 3. Start the engine and allow it to run at idle with the transmission in Park. 4. Verify that the fluid temperature is above 50 °C. 5. Remove the engine cover. 6. Remove the plug (1) from the fluid level check port. 7. Insert tool Dipstick 10323A (2) into the fluid level check port (3) and allow the handle of the 10323A - Dipstick to rest on the flat surface of the transmission housing (1) around the check port. 8. Remove the 10323A - Dipstick from the check port, keeping the handle above the tip so the level reading remains accurate. 9. Note the increment on the shaft of the 10323A - Dipstick where the fluid left a witness mark. 10. Based on the temperature of the fluid and the measurement on the tool, refer to the graph or the table to determine the proper level. 11. Install the plug into the fluid level check port and tighten to the proper See: Automatic Transmission/Transaxle > Specifications (Torque Specifications). 12. Install the engine cover. Fluid Level Table
2018 | Jeep Truck | Cherokee 2WD | V6-3.2L | Wiper and Washer Systems ¦Service and Repair, Procedures: Wipers and Washers - Cleaning (Front Washer System) | FRONT WASHER SYSTEM CAUTION: - Never introduce petroleum-based cleaners, solvents, or contaminants into the washer system. These products can rapidly deteriorate the rubber seals and hoses of the washer system, as well as the rubber squeegees of the wiper blades. CAUTION: - Never use compressed air to flush the washer system plumbing. Compressed air pressures are too great for the washer system plumbing components and will result in further system damage. Never use sharp instruments to clear a plugged washer nozzle or damage to the nozzle orifice and improper nozzle spray patterns will result. - If the washer system is contaminated with foreign material, drain the washer reservoir by removing the washer pump/motor unit from the reservoir. Clean foreign material from the inside of the washer pump inlet filter screen and the washer reservoir using clean washer fluid, a mild detergent or a non-abrasive cleaner. Flush foreign material from the washer system plumbing by first disconnecting the washer hoses from the washer nozzles, then running the washer pump/motor to run clean washer fluid or water through the system. Plugged or restricted front washer nozzles cannot be back-flushed due to the integral check valve mechanism. If the washer nozzle obstruction cannot be cleared, replace the washer nozzle.
2018 | Jeep Truck | Cherokee 2WD | V6-3.2L | Wiper and Washer Systems ¦Service and Repair, Procedures: Wipers and Washers - Cleaning (Rear Washer System) | REAR WASHER SYSTEM CAUTION: - Never introduce petroleum-based cleaners, solvents or contaminants into the washer system. These products can rapidly deteriorate the rubber seals and hoses of the washer system, as well as the rubber squeegee of the wiper blade. CAUTION: - Never use compressed air to flush the washer system plumbing. Compressed air pressures are too great for the washer system plumbing components and will result in further system damage. Never use sharp instruments to clear a plugged washer nozzle or damage to the nozzle orifice and improper nozzle spray patterns will result. - If the washer system is contaminated with foreign material, drain the washer reservoir by removing the washer pump/motor from the reservoir. Clean foreign material from the inside of the washer pump/motor inlet filter screen and the washer reservoir using clean washer fluid, a mild detergent, or a non-abrasive cleaner. Flush foreign material from the washer system plumbing by first disconnecting the washer hose from the rear washer nozzle, then running the washer pump/motor to run clean washer fluid or water through the system. A plugged or restricted rear washer nozzle cannot be back-flushed due to the integral check valve mechanism. If the rear washer nozzle obstruction cannot be cleared, replace the rear washer nozzle.
2018 | Jeep Truck | Cherokee 4WD | L4-2.4L | Crankshaft ¦Service and Repair, Procedures: Checking Crankshaft End Play | STANDARD PROCEDURE - MEASURING CRANKSHAFT END PLAY Special Tools NOTE: - Typical engine block and crankshaft shown. 1. Mount C-3339A to a stationary point at the front of the engine. Locate the probe perpendicular against the nose of the crankshaft. 2. Move the crankshaft all the way to the rear of its travel. 3. Zero the dial indicator. 4. Move the crankshaft forward to the limit of travel and read the dial indicator. Compare the measured end play to the specification See: Engine > Specifications (Refer to 09 - Engine - Specifications). NOTE: - Crankshaft thrust bearings are not selectable and are only available in a single thickness.
2018 | Jeep Truck | Cherokee 4WD | L4-2.4L | Engine Oil ¦Service and Repair, Procedures: Engine Oil Level Check | ENGINE OIL LEVEL CHECK NOTE: - The engine must be HOT when checking oil level. - The best time to check engine oil level is after the engine is at operating temperature. Allow the engine to be shut off for at least 5 minutes before checking oil level. - Checking the oil while the vehicle is on level ground will improve the accuracy of the oil level reading. Remove dipstick (1), and observe oil level. Add oil only when the level is at or below the SAFE mark. If the oil level is in the safe (2) range, do not add oil. CAUTION: - Do not operate engine if the oil level is above the MAX mark on the dipstick. Excessive oil volume can cause oil aeration which can lead to engine failure due to loss of oil pressure or increase in oil temperature.
2018 | Jeep Truck | Cherokee 4WD | L4-2.4L | Automatic Transmission/Transaxle ¦Service and Repair, Procedures: 948TE/9HP48 - Automatic Transmission, Check Oil Level | FLUID LEVEL CHECK Special Tools 2.4L NOTE:It is not necessary to check the fluid level in the 948TE automatic transmission unless there are shifting issues and/or has evidence of a transmission fluid leak. NOTE:Special Tool Dipstick 10323A The 10323A - Dipstick and a scan tool are required to accurately measure the fluid level in the 948TE automatic transmission. - Checking the fluid level in the 948TE automatic transmission is done by inserting the dipstick tool 10323A in the fluid level check port, located on top of the transmission housing above the differential. Tool 10323A dipstick is marked in 5 mm increments. The engine must be running at idle with the transmission in park and the vehicle in a level position. 1. Connect a scan tool to the Diagnostic Connector under the instrument panel on the driver's side of the vehicle. 2. With the scan tool, view the Data Display and read the Transmission Fluid Temperature. 3. Start the engine and allow it to run at idle with the transmission in Park. 4. Verify that the fluid temperature is above 50 °C. - NOTE: - Vehicle must be level for accurate transmission fluid level readings. 5. Raise and support the vehicle See: Vehicle Lifting > Procedures > Hoisting (Refer to 04 - Vehicle Quick Reference/Hoisting/Standard Procedure). 6. Remove the tire and wheel assembly. See: Wheels and Tires > Removal and Replacement > Tires and Wheels - Removal (Refer to 22 - Tires and Wheels/Removal). 7. Turn the steering wheel to the full left position. 8. Remove the plug (1) from the fluid level check port. 9. Insert tool Dipstick 10323A (1) into the fluid level check port and allow the handle of the tool to rest on the flat surface of the transmission housing (2) around the check port. 10. Remove the 10323A - Dipstick (1) from the check port (2), keeping the handle above the tip so the level reading remains accurate. 11. Note the increment on the shaft of the 10323A - Dipstick where the fluid left a witness mark. 12. Based on the temperature of the fluid and the measurement on the tool, refer to the graph or the table to determine the proper level. 13. Install the plug into the fluid level check port and tighten to the proper See: Automatic Transmission/Transaxle > Specifications (Torque Specifications). 14. Install the left front tire and wheel assembly See: Wheels and Tires > Removal and Replacement > Tires and Wheels - Installation (Refer to 22 - Tires and Wheels/Installation). Fluid Level Table 3.2L / 3.6L NOTE:It is not necessary to check the fluid level in the 948TE automatic transmission unless there are shifting issues and/or has evidence of a transmission fluid leak. NOTE:Special Tool Dipstick 10323A The 10323 - Dipstick and scan tool are required to accurately measure the fluid level in the 948TE automatic transmission. - Checking the fluid level in the 948TE automatic transmission is done by inserting the dipstick tool 10323A in the fluid level check port, located on top of the transmission housing above the differential. Tool 10323A dipstick is marked in 5 mm increments. The engine must be running at idle with the transmission in park and the vehicle in a level position. 1. Connect a scan tool to the Diagnostic Connector under the instrument panel on the driver's side of the vehicle. 2. With the scan tool, view Data Dispaly and read the transmission Fluid Temperature. 3. Start the engine and allow it to run at idle with the transmission in Park. 4. Verify that the fluid temperature is above 50 °C. 5. Remove the engine cover. 6. Remove the plug (1) from the fluid level check port. 7. Insert tool Dipstick 10323A (2) into the fluid level check port (3) and allow the handle of the 10323A - Dipstick to rest on the flat surface of the transmission housing (1) around the check port. 8. Remove the 10323A - Dipstick from the check port, keeping the handle above the tip so the level reading remains accurate. 9. Note the increment on the shaft of the 10323A - Dipstick where the fluid left a witness mark. 10. Based on the temperature of the fluid and the measurement on the tool, refer to the graph or the table to determine the proper level. 11. Install the plug into the fluid level check port and tighten to the proper See: Automatic Transmission/Transaxle > Specifications (Torque Specifications). 12. Install the engine cover. Fluid Level Table
2018 | Jeep Truck | Cherokee 4WD | L4-2.4L | Fluid - A/T ¦Service and Repair, Procedures: 948TE/9HP48 - Automatic Transmission, Check Oil Level | FLUID LEVEL CHECK Special Tools 2.4L NOTE:It is not necessary to check the fluid level in the 948TE automatic transmission unless there are shifting issues and/or has evidence of a transmission fluid leak. NOTE:Special Tool Dipstick 10323A The 10323A - Dipstick and a scan tool are required to accurately measure the fluid level in the 948TE automatic transmission. - Checking the fluid level in the 948TE automatic transmission is done by inserting the dipstick tool 10323A in the fluid level check port, located on top of the transmission housing above the differential. Tool 10323A dipstick is marked in 5 mm increments. The engine must be running at idle with the transmission in park and the vehicle in a level position. 1. Connect a scan tool to the Diagnostic Connector under the instrument panel on the driver's side of the vehicle. 2. With the scan tool, view the Data Display and read the Transmission Fluid Temperature. 3. Start the engine and allow it to run at idle with the transmission in Park. 4. Verify that the fluid temperature is above 50 °C. - NOTE: - Vehicle must be level for accurate transmission fluid level readings. 5. Raise and support the vehicle See: Vehicle Lifting > Procedures > Hoisting (Refer to 04 - Vehicle Quick Reference/Hoisting/Standard Procedure). 6. Remove the tire and wheel assembly. See: Wheels and Tires > Removal and Replacement > Tires and Wheels - Removal (Refer to 22 - Tires and Wheels/Removal). 7. Turn the steering wheel to the full left position. 8. Remove the plug (1) from the fluid level check port. 9. Insert tool Dipstick 10323A (1) into the fluid level check port and allow the handle of the tool to rest on the flat surface of the transmission housing (2) around the check port. 10. Remove the 10323A - Dipstick (1) from the check port (2), keeping the handle above the tip so the level reading remains accurate. 11. Note the increment on the shaft of the 10323A - Dipstick where the fluid left a witness mark. 12. Based on the temperature of the fluid and the measurement on the tool, refer to the graph or the table to determine the proper level. 13. Install the plug into the fluid level check port and tighten to the proper See: Automatic Transmission/Transaxle > Specifications (Torque Specifications). 14. Install the left front tire and wheel assembly See: Wheels and Tires > Removal and Replacement > Tires and Wheels - Installation (Refer to 22 - Tires and Wheels/Installation). Fluid Level Table 3.2L / 3.6L NOTE:It is not necessary to check the fluid level in the 948TE automatic transmission unless there are shifting issues and/or has evidence of a transmission fluid leak. NOTE:Special Tool Dipstick 10323A The 10323 - Dipstick and scan tool are required to accurately measure the fluid level in the 948TE automatic transmission. - Checking the fluid level in the 948TE automatic transmission is done by inserting the dipstick tool 10323A in the fluid level check port, located on top of the transmission housing above the differential. Tool 10323A dipstick is marked in 5 mm increments. The engine must be running at idle with the transmission in park and the vehicle in a level position. 1. Connect a scan tool to the Diagnostic Connector under the instrument panel on the driver's side of the vehicle. 2. With the scan tool, view Data Dispaly and read the transmission Fluid Temperature. 3. Start the engine and allow it to run at idle with the transmission in Park. 4. Verify that the fluid temperature is above 50 °C. 5. Remove the engine cover. 6. Remove the plug (1) from the fluid level check port. 7. Insert tool Dipstick 10323A (2) into the fluid level check port (3) and allow the handle of the 10323A - Dipstick to rest on the flat surface of the transmission housing (1) around the check port. 8. Remove the 10323A - Dipstick from the check port, keeping the handle above the tip so the level reading remains accurate. 9. Note the increment on the shaft of the 10323A - Dipstick where the fluid left a witness mark. 10. Based on the temperature of the fluid and the measurement on the tool, refer to the graph or the table to determine the proper level. 11. Install the plug into the fluid level check port and tighten to the proper See: Automatic Transmission/Transaxle > Specifications (Torque Specifications). 12. Install the engine cover. Fluid Level Table
2018 | Jeep Truck | Cherokee 4WD | L4-2.4L | Wiper and Washer Systems ¦Service and Repair, Procedures: Wipers and Washers - Cleaning (Front Washer System) | FRONT WASHER SYSTEM CAUTION: - Never introduce petroleum-based cleaners, solvents, or contaminants into the washer system. These products can rapidly deteriorate the rubber seals and hoses of the washer system, as well as the rubber squeegees of the wiper blades. CAUTION: - Never use compressed air to flush the washer system plumbing. Compressed air pressures are too great for the washer system plumbing components and will result in further system damage. Never use sharp instruments to clear a plugged washer nozzle or damage to the nozzle orifice and improper nozzle spray patterns will result. - If the washer system is contaminated with foreign material, drain the washer reservoir by removing the washer pump/motor unit from the reservoir. Clean foreign material from the inside of the washer pump inlet filter screen and the washer reservoir using clean washer fluid, a mild detergent or a non-abrasive cleaner. Flush foreign material from the washer system plumbing by first disconnecting the washer hoses from the washer nozzles, then running the washer pump/motor to run clean washer fluid or water through the system. Plugged or restricted front washer nozzles cannot be back-flushed due to the integral check valve mechanism. If the washer nozzle obstruction cannot be cleared, replace the washer nozzle.
2018 | Jeep Truck | Cherokee 4WD | L4-2.4L | Wiper and Washer Systems ¦Service and Repair, Procedures: Wipers and Washers - Cleaning (Rear Washer System) | REAR WASHER SYSTEM CAUTION: - Never introduce petroleum-based cleaners, solvents or contaminants into the washer system. These products can rapidly deteriorate the rubber seals and hoses of the washer system, as well as the rubber squeegee of the wiper blade. CAUTION: - Never use compressed air to flush the washer system plumbing. Compressed air pressures are too great for the washer system plumbing components and will result in further system damage. Never use sharp instruments to clear a plugged washer nozzle or damage to the nozzle orifice and improper nozzle spray patterns will result. - If the washer system is contaminated with foreign material, drain the washer reservoir by removing the washer pump/motor from the reservoir. Clean foreign material from the inside of the washer pump/motor inlet filter screen and the washer reservoir using clean washer fluid, a mild detergent, or a non-abrasive cleaner. Flush foreign material from the washer system plumbing by first disconnecting the washer hose from the rear washer nozzle, then running the washer pump/motor to run clean washer fluid or water through the system. A plugged or restricted rear washer nozzle cannot be back-flushed due to the integral check valve mechanism. If the rear washer nozzle obstruction cannot be cleared, replace the rear washer nozzle.
2018 | Jeep Truck | Cherokee 4WD | V6-3.2L | Crankshaft ¦Service and Repair, Procedures: Checking Crankshaft End Play | STANDARD PROCEDURE - END PLAY Special Tools Typical V6 engine configuration shown, for reference only. 1. Mount Dial Indicator Set C-3339A to a stationary point at the front of the engine. Locate the probe perpendicular against the nose of the crankshaft. 2. Move the crankshaft all the way to the rear of its travel. 3. Zero the dial indicator. 4. Move the crankshaft forward to the limit of travel and read the dial indicator. Compare the measured end play to the specification See: Engine > Specifications (Refer to 09 - Engine - Specifications). NOTE: - Crankshaft thrust washers are not selectable and are only available in a single thickness.
2018 | Jeep Truck | Cherokee 4WD | V6-3.2L | Automatic Transmission/Transaxle ¦Service and Repair, Procedures: 948TE/9HP48 - Automatic Transmission, Check Oil Level | FLUID LEVEL CHECK Special Tools 2.4L NOTE:It is not necessary to check the fluid level in the 948TE automatic transmission unless there are shifting issues and/or has evidence of a transmission fluid leak. NOTE:Special Tool Dipstick 10323A The 10323A - Dipstick and a scan tool are required to accurately measure the fluid level in the 948TE automatic transmission. - Checking the fluid level in the 948TE automatic transmission is done by inserting the dipstick tool 10323A in the fluid level check port, located on top of the transmission housing above the differential. Tool 10323A dipstick is marked in 5 mm increments. The engine must be running at idle with the transmission in park and the vehicle in a level position. 1. Connect a scan tool to the Diagnostic Connector under the instrument panel on the driver's side of the vehicle. 2. With the scan tool, view the Data Display and read the Transmission Fluid Temperature. 3. Start the engine and allow it to run at idle with the transmission in Park. 4. Verify that the fluid temperature is above 50 °C. - NOTE: - Vehicle must be level for accurate transmission fluid level readings. 5. Raise and support the vehicle See: Vehicle Lifting > Procedures > Hoisting (Refer to 04 - Vehicle Quick Reference/Hoisting/Standard Procedure). 6. Remove the tire and wheel assembly. See: Wheels and Tires > Removal and Replacement > Tires and Wheels - Removal (Refer to 22 - Tires and Wheels/Removal). 7. Turn the steering wheel to the full left position. 8. Remove the plug (1) from the fluid level check port. 9. Insert tool Dipstick 10323A (1) into the fluid level check port and allow the handle of the tool to rest on the flat surface of the transmission housing (2) around the check port. 10. Remove the 10323A - Dipstick (1) from the check port (2), keeping the handle above the tip so the level reading remains accurate. 11. Note the increment on the shaft of the 10323A - Dipstick where the fluid left a witness mark. 12. Based on the temperature of the fluid and the measurement on the tool, refer to the graph or the table to determine the proper level. 13. Install the plug into the fluid level check port and tighten to the proper See: Automatic Transmission/Transaxle > Specifications (Torque Specifications). 14. Install the left front tire and wheel assembly See: Wheels and Tires > Removal and Replacement > Tires and Wheels - Installation (Refer to 22 - Tires and Wheels/Installation). Fluid Level Table 3.2L / 3.6L NOTE:It is not necessary to check the fluid level in the 948TE automatic transmission unless there are shifting issues and/or has evidence of a transmission fluid leak. NOTE:Special Tool Dipstick 10323A The 10323 - Dipstick and scan tool are required to accurately measure the fluid level in the 948TE automatic transmission. - Checking the fluid level in the 948TE automatic transmission is done by inserting the dipstick tool 10323A in the fluid level check port, located on top of the transmission housing above the differential. Tool 10323A dipstick is marked in 5 mm increments. The engine must be running at idle with the transmission in park and the vehicle in a level position. 1. Connect a scan tool to the Diagnostic Connector under the instrument panel on the driver's side of the vehicle. 2. With the scan tool, view Data Dispaly and read the transmission Fluid Temperature. 3. Start the engine and allow it to run at idle with the transmission in Park. 4. Verify that the fluid temperature is above 50 °C. 5. Remove the engine cover. 6. Remove the plug (1) from the fluid level check port. 7. Insert tool Dipstick 10323A (2) into the fluid level check port (3) and allow the handle of the 10323A - Dipstick to rest on the flat surface of the transmission housing (1) around the check port. 8. Remove the 10323A - Dipstick from the check port, keeping the handle above the tip so the level reading remains accurate. 9. Note the increment on the shaft of the 10323A - Dipstick where the fluid left a witness mark. 10. Based on the temperature of the fluid and the measurement on the tool, refer to the graph or the table to determine the proper level. 11. Install the plug into the fluid level check port and tighten to the proper See: Automatic Transmission/Transaxle > Specifications (Torque Specifications). 12. Install the engine cover. Fluid Level Table
2018 | Jeep Truck | Cherokee 4WD | V6-3.2L | Fluid - A/T ¦Service and Repair, Procedures: 948TE/9HP48 - Automatic Transmission, Check Oil Level | FLUID LEVEL CHECK Special Tools 2.4L NOTE:It is not necessary to check the fluid level in the 948TE automatic transmission unless there are shifting issues and/or has evidence of a transmission fluid leak. NOTE:Special Tool Dipstick 10323A The 10323A - Dipstick and a scan tool are required to accurately measure the fluid level in the 948TE automatic transmission. - Checking the fluid level in the 948TE automatic transmission is done by inserting the dipstick tool 10323A in the fluid level check port, located on top of the transmission housing above the differential. Tool 10323A dipstick is marked in 5 mm increments. The engine must be running at idle with the transmission in park and the vehicle in a level position. 1. Connect a scan tool to the Diagnostic Connector under the instrument panel on the driver's side of the vehicle. 2. With the scan tool, view the Data Display and read the Transmission Fluid Temperature. 3. Start the engine and allow it to run at idle with the transmission in Park. 4. Verify that the fluid temperature is above 50 °C. - NOTE: - Vehicle must be level for accurate transmission fluid level readings. 5. Raise and support the vehicle See: Vehicle Lifting > Procedures > Hoisting (Refer to 04 - Vehicle Quick Reference/Hoisting/Standard Procedure). 6. Remove the tire and wheel assembly. See: Wheels and Tires > Removal and Replacement > Tires and Wheels - Removal (Refer to 22 - Tires and Wheels/Removal). 7. Turn the steering wheel to the full left position. 8. Remove the plug (1) from the fluid level check port. 9. Insert tool Dipstick 10323A (1) into the fluid level check port and allow the handle of the tool to rest on the flat surface of the transmission housing (2) around the check port. 10. Remove the 10323A - Dipstick (1) from the check port (2), keeping the handle above the tip so the level reading remains accurate. 11. Note the increment on the shaft of the 10323A - Dipstick where the fluid left a witness mark. 12. Based on the temperature of the fluid and the measurement on the tool, refer to the graph or the table to determine the proper level. 13. Install the plug into the fluid level check port and tighten to the proper See: Automatic Transmission/Transaxle > Specifications (Torque Specifications). 14. Install the left front tire and wheel assembly See: Wheels and Tires > Removal and Replacement > Tires and Wheels - Installation (Refer to 22 - Tires and Wheels/Installation). Fluid Level Table 3.2L / 3.6L NOTE:It is not necessary to check the fluid level in the 948TE automatic transmission unless there are shifting issues and/or has evidence of a transmission fluid leak. NOTE:Special Tool Dipstick 10323A The 10323 - Dipstick and scan tool are required to accurately measure the fluid level in the 948TE automatic transmission. - Checking the fluid level in the 948TE automatic transmission is done by inserting the dipstick tool 10323A in the fluid level check port, located on top of the transmission housing above the differential. Tool 10323A dipstick is marked in 5 mm increments. The engine must be running at idle with the transmission in park and the vehicle in a level position. 1. Connect a scan tool to the Diagnostic Connector under the instrument panel on the driver's side of the vehicle. 2. With the scan tool, view Data Dispaly and read the transmission Fluid Temperature. 3. Start the engine and allow it to run at idle with the transmission in Park. 4. Verify that the fluid temperature is above 50 °C. 5. Remove the engine cover. 6. Remove the plug (1) from the fluid level check port. 7. Insert tool Dipstick 10323A (2) into the fluid level check port (3) and allow the handle of the 10323A - Dipstick to rest on the flat surface of the transmission housing (1) around the check port. 8. Remove the 10323A - Dipstick from the check port, keeping the handle above the tip so the level reading remains accurate. 9. Note the increment on the shaft of the 10323A - Dipstick where the fluid left a witness mark. 10. Based on the temperature of the fluid and the measurement on the tool, refer to the graph or the table to determine the proper level. 11. Install the plug into the fluid level check port and tighten to the proper See: Automatic Transmission/Transaxle > Specifications (Torque Specifications). 12. Install the engine cover. Fluid Level Table
2018 | Jeep Truck | Cherokee 4WD | V6-3.2L | Wiper and Washer Systems ¦Service and Repair, Procedures: Wipers and Washers - Cleaning (Front Washer System) | FRONT WASHER SYSTEM CAUTION: - Never introduce petroleum-based cleaners, solvents, or contaminants into the washer system. These products can rapidly deteriorate the rubber seals and hoses of the washer system, as well as the rubber squeegees of the wiper blades. CAUTION: - Never use compressed air to flush the washer system plumbing. Compressed air pressures are too great for the washer system plumbing components and will result in further system damage. Never use sharp instruments to clear a plugged washer nozzle or damage to the nozzle orifice and improper nozzle spray patterns will result. - If the washer system is contaminated with foreign material, drain the washer reservoir by removing the washer pump/motor unit from the reservoir. Clean foreign material from the inside of the washer pump inlet filter screen and the washer reservoir using clean washer fluid, a mild detergent or a non-abrasive cleaner. Flush foreign material from the washer system plumbing by first disconnecting the washer hoses from the washer nozzles, then running the washer pump/motor to run clean washer fluid or water through the system. Plugged or restricted front washer nozzles cannot be back-flushed due to the integral check valve mechanism. If the washer nozzle obstruction cannot be cleared, replace the washer nozzle.
2018 | Jeep Truck | Cherokee 4WD | V6-3.2L | Wiper and Washer Systems ¦Service and Repair, Procedures: Wipers and Washers - Cleaning (Rear Washer System) | REAR WASHER SYSTEM CAUTION: - Never introduce petroleum-based cleaners, solvents or contaminants into the washer system. These products can rapidly deteriorate the rubber seals and hoses of the washer system, as well as the rubber squeegee of the wiper blade. CAUTION: - Never use compressed air to flush the washer system plumbing. Compressed air pressures are too great for the washer system plumbing components and will result in further system damage. Never use sharp instruments to clear a plugged washer nozzle or damage to the nozzle orifice and improper nozzle spray patterns will result. - If the washer system is contaminated with foreign material, drain the washer reservoir by removing the washer pump/motor from the reservoir. Clean foreign material from the inside of the washer pump/motor inlet filter screen and the washer reservoir using clean washer fluid, a mild detergent, or a non-abrasive cleaner. Flush foreign material from the washer system plumbing by first disconnecting the washer hose from the rear washer nozzle, then running the washer pump/motor to run clean washer fluid or water through the system. A plugged or restricted rear washer nozzle cannot be back-flushed due to the integral check valve mechanism. If the rear washer nozzle obstruction cannot be cleared, replace the rear washer nozzle.
2018 | Jeep Truck | Compass 2WD | L4-2.4L | Crankshaft ¦Service and Repair, Procedures: Checking Crankshaft End Play | CRANKSHAFT END PLAY NOTE: - Typical engine block and crankshaft shown. 1. Mount a dial indicator to a stationary point at the front of the engine. Locate the probe perpendicular against the nose of the crankshaft. 2. Move the crankshaft all the way to the rear of its travel. 3. Zero the dial indicator. 4. Move the crankshaft forward to the limit of travel and read the dial indicator. Compare the measured end play to the specification See: Engine > Specifications (Refer to 09 - Engine - Specifications). NOTE: - Crankshaft thrust bearings are not selectable and are only available in a single thickness.
2018 | Jeep Truck | Compass 2WD | L4-2.4L | Engine Oil ¦Service and Repair, Procedures: Engine Oil Level Check | ENGINE OIL LEVEL CHECK NOTE: - The engine must be HOT when checking the oil level. - The best time to check the engine oil level is after the engine is at operating temperature. Shut off engine for at least 5 minutes before checking the oil level. - Remove the dipstick (1). - Checking the oil level while the vehicle is on level ground will improve the accuracy of the oil level reading. Add oil only when the indicated level is below the SAFE range (2). If the oil level is within the safe range (2), do not add oil. CAUTION: - Do not operate engine if the oil level is above the MAX mark on the dipstick. Excessive oil volume can cause oil aeration which can lead to engine failure due to loss of oil pressure or increase in oil temperature.
2018 | Jeep Truck | Compass 2WD | L4-2.4L | Automatic Transmission/Transaxle ¦Service and Repair, Procedures: 948TE/9HP48 - Automatic Transmission, Check Oil Level | FLUID LEVEL CHECK Special Tools 1. Raise and support the vehicle See: Vehicle Lifting > Procedures > Hoisting (Refer to 04 - Vehicle Quick Reference/Hoisting/Standard Procedure). 2. Remove the left front tire and wheel assembly. See: Wheels and Tires > Removal and Replacement > Tires and Wheels - Removal and Installation (Refer to 22 - Tires and Wheels/Removal and Installation). 3. Remove the belly pan See: Underbody Cover > Removal and Replacement > Belly Pan - Removal and Installation (Refer to 13 - Frame and Bumpers/Under Body Protection/BELLY PAN/Removal and Installation). 4. Connect a scan tool to the Diagnostic Connector. 5. With the scan tool, view the Data Display and read the Transmission Fluid Temperature. 6. Start the engine and allow it to run at idle with the transmission in Park. 7. Verify that the fluid temperature is above 50 °C. - NOTE: - Vehicle must be level for accurate transmission fluid level readings. 8. Turn the steering wheel to the full left position. 9. Remove the plug from the transmission fluid level check / fill port (1). 10. Insert tool 2000040963 (EMEA) or Dipstick 10323A (NAFTA) (1) into the fluid level check port and allow the handle of the tool to rest on the flat surface of the transmission housing around the check port. 11. Remove the 2000040963 (EMEA) or Dipstick 10323A (NAFTA) (1) from the check port , keeping the handle above the tip so the level reading remains accurate. Verify that the fluid level reading (measured in mm, from the tip of the service dipstick tool) is between the min and max level allowed at the current transmission temperature, as shown on the chart below. 12. If necessary, adjust the fluid level using the proper automatic transmission fluid See: Maintenance > Fluid Types > Fluids, Lubricants and Genuine Parts (Refer to 04 - Vehicle Quick Reference/Capacities and Recommended Fluids/Specifications). 13. Install the plug into the fluid level check port and tighten. 14. Install the belly pan See: Underbody Cover > Removal and Replacement > Belly Pan - Removal and Installation (Refer to 13 - Frame and Bumpers/Under Body Protection/BELLY PAN/Removal and Installation). 15. Install the left front tire and wheel assembly See: Wheels and Tires > Removal and Replacement > Tires and Wheels - Removal and Installation (Refer to 22 - Tires and Wheels/Removal and Installation).
2018 | Jeep Truck | Compass 2WD | L4-2.4L | Manual Transmission/Transaxle ¦Service and Repair, Procedures: C635 - Manual Transaxle - Fluid Check | FLUID LEVEL INSPECTION 1. Raise and support the vehicle. See: Vehicle Lifting > Procedures > Hoisting (Refer to 04 - Vehicle Quick Reference/Hoisting/Standard Procedure). 2. Remove the belly pan See: Underbody Cover > Removal and Replacement > Belly Pan - Removal and Installation (Refer to 13 - Frame and Bumpers/Under Body Protection/BELLY PAN/Removal and Installation). 3. Remove the transmission fill plug (1) and check that the oil level is just below the bottom edge of the fill hole. 4. If oil level is low, add the recommended oil See: Maintenance > Fluid Types > Fluids, Lubricants and Genuine Parts (Refer to 04 - Vehicle Quick Reference/Capacities and Recommended Fluids/Specifications). 5. Clean the filler cap and install it in the transmission. 6. Install the belly pan See: Underbody Cover > Removal and Replacement > Belly Pan - Removal and Installation (Refer to 13 - Frame and Bumpers/Under Body Protection/BELLY PAN/Removal and Installation).
2018 | Jeep Truck | Compass 2WD | L4-2.4L | Fluid - A/T ¦Service and Repair, Procedures: 948TE/9HP48 - Automatic Transmission, Check Oil Level | FLUID LEVEL CHECK Special Tools 1. Raise and support the vehicle See: Vehicle Lifting > Procedures > Hoisting (Refer to 04 - Vehicle Quick Reference/Hoisting/Standard Procedure). 2. Remove the left front tire and wheel assembly. See: Wheels and Tires > Removal and Replacement > Tires and Wheels - Removal and Installation (Refer to 22 - Tires and Wheels/Removal and Installation). 3. Remove the belly pan See: Underbody Cover > Removal and Replacement > Belly Pan - Removal and Installation (Refer to 13 - Frame and Bumpers/Under Body Protection/BELLY PAN/Removal and Installation). 4. Connect a scan tool to the Diagnostic Connector. 5. With the scan tool, view the Data Display and read the Transmission Fluid Temperature. 6. Start the engine and allow it to run at idle with the transmission in Park. 7. Verify that the fluid temperature is above 50 °C. - NOTE: - Vehicle must be level for accurate transmission fluid level readings. 8. Turn the steering wheel to the full left position. 9. Remove the plug from the transmission fluid level check / fill port (1). 10. Insert tool 2000040963 (EMEA) or Dipstick 10323A (NAFTA) (1) into the fluid level check port and allow the handle of the tool to rest on the flat surface of the transmission housing around the check port. 11. Remove the 2000040963 (EMEA) or Dipstick 10323A (NAFTA) (1) from the check port , keeping the handle above the tip so the level reading remains accurate. Verify that the fluid level reading (measured in mm, from the tip of the service dipstick tool) is between the min and max level allowed at the current transmission temperature, as shown on the chart below. 12. If necessary, adjust the fluid level using the proper automatic transmission fluid See: Maintenance > Fluid Types > Fluids, Lubricants and Genuine Parts (Refer to 04 - Vehicle Quick Reference/Capacities and Recommended Fluids/Specifications). 13. Install the plug into the fluid level check port and tighten. 14. Install the belly pan See: Underbody Cover > Removal and Replacement > Belly Pan - Removal and Installation (Refer to 13 - Frame and Bumpers/Under Body Protection/BELLY PAN/Removal and Installation). 15. Install the left front tire and wheel assembly See: Wheels and Tires > Removal and Replacement > Tires and Wheels - Removal and Installation (Refer to 22 - Tires and Wheels/Removal and Installation).
2018 | Jeep Truck | Compass 2WD | L4-2.4L | Fluid - Differential ¦Service and Repair, Procedures: Rear Driveline Module (RDM), Fluid Level Check | REAR DRIVELINE MODULE (RDM) FLUID LEVEL CHECK NOTE: - The rear differential oil change is not a scheduled maintenance service. NOTE: - The Rear Driveline Module (RDM) oil must not be drained during normal level checks. NOTE: - Be sure the vehicle is on a level surface, or is hoisted in a level manner, in order to obtain the correct fill level. NOTE: - If this procedure is not carried out as described exactly, including waiting times, the oil level may vary by more than 3 mm (.118 in). 1. With the vehicle in SNOW mode, drive at 30 km/h (19 MPH) for 5 minutes. 2. Raise and support the vehicle See: Vehicle Lifting > Procedures > Hoisting (Refer to 04 - Vehicle Quick Reference/Hoisting - Standard Procedure). 3. Remove the Rear Driveline Module (RDM) oil fill plug (1). 4. Insert a suitable hex wrench (1) in the filler hole to submerge the short arm of the wrench in the oil holding the long branch perfectly horizontal. 5. Very carefully remove the hex wrench (1) from the hole. 6. With a digital caliper, check that the position shown in the figure is comprised between 13 15 mm (.51 -.59 in). 7. If necessary, add the specified fluid See: Maintenance > Fluid Types > Fluids, Lubricants and Genuine Parts (Refer to 04 - Vehicle Quick Reference/Capacities and Recommended Fluids/Specifications). 8. Clean the RDM fill plug and install a NEW gasket. Install the fill plug and tighten to the proper See: Differential Assembly > Mechanical > Rear Driveline Module - Torque Specifications (Torque Specifications).
2018 | Jeep Truck | Compass 2WD | L4-2.4L | Fluid - M/T ¦Service and Repair, Procedures: C635 - Manual Transaxle - Fluid Check | FLUID LEVEL INSPECTION 1. Raise and support the vehicle. See: Vehicle Lifting > Procedures > Hoisting (Refer to 04 - Vehicle Quick Reference/Hoisting/Standard Procedure). 2. Remove the belly pan See: Underbody Cover > Removal and Replacement > Belly Pan - Removal and Installation (Refer to 13 - Frame and Bumpers/Under Body Protection/BELLY PAN/Removal and Installation). 3. Remove the transmission fill plug (1) and check that the oil level is just below the bottom edge of the fill hole. 4. If oil level is low, add the recommended oil See: Maintenance > Fluid Types > Fluids, Lubricants and Genuine Parts (Refer to 04 - Vehicle Quick Reference/Capacities and Recommended Fluids/Specifications). 5. Clean the filler cap and install it in the transmission. 6. Install the belly pan See: Underbody Cover > Removal and Replacement > Belly Pan - Removal and Installation (Refer to 13 - Frame and Bumpers/Under Body Protection/BELLY PAN/Removal and Installation).
2018 | Jeep Truck | Compass 2WD | L4-2.4L | Wiper and Washer Systems ¦Service and Repair, Procedures: Wipers and Washers - Cleaning (Rear Washer System) | REAR WASHER SYSTEM CAUTION: - Never introduce petroleum-based cleaners, solvents or contaminants into the washer system. These products can rapidly deteriorate the rubber seals and hoses of the washer system, as well as the rubber squeegee of the wiper blade. CAUTION: - Never use compressed air to flush the washer system plumbing. Compressed air pressures are too great for the washer system plumbing components and will result in further system damage. Never use sharp instruments to clear a plugged washer nozzle or damage to the nozzle orifice and improper nozzle spray patterns will result. - If the washer system is contaminated with foreign material, drain the washer reservoir by removing the washer pump/motor from the reservoir. Clean foreign material from the inside of the washer pump/motor inlet filter screen and the washer reservoir using clean washer fluid, a mild detergent or a non-abrasive cleaner. Flush foreign material from the washer system plumbing by first disconnecting the washer hose from the rear washer nozzle, then running the washer pump/motor to run clean washer fluid or water through the system. A plugged or restricted rear washer nozzle cannot be back-flushed due to the integral check valve mechanism. If the rear washer nozzle obstruction cannot be cleared, replace the rear washer nozzle.
2018 | Jeep Truck | Compass 2WD | L4-2.4L | Automatic Transmission/Transaxle ¦Service and Repair, Procedures: F21-250 GEN III - Automatic Transaxle - Fluid Level and Condition Check | STANDARD PROCEDURE - FLUID LEVEL AND CONDITION CHECK Special Tools FLUID LEVEL CHECK USING THE DIP STICK 1. Verify that the vehicle is level. WARNING: - There is a risk of accident from vehicle moving when the engine is running. Secure vehicle to prevent it from moving. There is a risk of injury from contusions and burns if you insert your hands into the engine when it is running. Do not touch hot or rotating parts. Wear properly fitted work clothes. 2. Set the parking brake. Start the engine and let it run at idle speed in selector lever position PARK (P). 3. Shift through the transmission modes several times with the vehicle stationary and the engine idling. 4. With the engine running, raise the vehicle. 5. Remove the belly pan if equipped (Refer to 13 - Frame and Bumpers/Under Body Protection/BELLY PAN - Removal). 6. Remove the differential fill plug (1). 7. Monitor the transmission oil temperature using the appropriate scan tool. 8. Using Dipstick 10323 Dipstick 10323A (1), check the transmission fluid level by inserting the tool into the transmission as shown. Dipstick 10323 has notches marked HOT and COLD. Tool 10323A has a metric scale from 0 to 140 mm at the base of the handle. 9. The fluid level should be between COLD = 17 to 32 mm with fluid temperature ranging from 45-55°C (113 131°F) and HOT = 27 to 40 mm with fluid temperature ranging from 80-90°C (176 194°F). 10. Add or remove transmission fluid as necessary based upon the operating temperature of the transmission. - NOTE: - Replace the O-rings before reinstalling the plugs. 11. To reduce the fluid level or drain the transmission, remove the cross car cradle brace (1). 12. Remove the small plug (1) to adjust fluid level. Remove the large plug (2) to drain the case. 13. Install and tighten plug (1) to 8 Nm (71in. lbs.), tighten plug (2) to 51 Nm (38 ft. lbs.). 14. Shift through the transmission modes several times and recheck the oil level. 15. Once the oil level is correct, install a NEW O-ring seal to the plug and re-install. Tighten the plug to 51 Nm (38 ft. lbs.). 16. Install the cross car brace and tighten the bolts to 90 Nm (66 ft. lbs.). 17. Install the belly pan if equipped (Refer to 13 - Frame and Bumpers/Under Body Protection/BELLY PAN - Installation). FLUID CONDITION - It is also important to check the condition of the transmission fluid. Be sure to examine the transmission fluid on the dipstick closely. If there is any doubt about its condition, drain out a sample and check the condition more closely. Mopar(R) AW1 when new, is red in color. The fluid is dyed red so it can be identified from other fluids used in the vehicle such as engine oil or antifreeze. The red color is not permanent and is not an indicator of fluid condition. As the vehicle is driven, the ATF will begin to look darker in color and may eventually become brown. This is normal. Mopar(R) AW1 also has a unique odor that may change with age. - NOTE: - The transmission fluid odor and color cannot be used to indicate the transmission fluid condition or the need for a transmission fluid change.
2018 | Jeep Truck | Compass 2WD | L4-2.4L | Fluid - A/T ¦Service and Repair, Procedures: F21-250 GEN III - Automatic Transaxle - Fluid Level and Condition Check | STANDARD PROCEDURE - FLUID LEVEL AND CONDITION CHECK Special Tools FLUID LEVEL CHECK USING THE DIP STICK 1. Verify that the vehicle is level. WARNING: - There is a risk of accident from vehicle moving when the engine is running. Secure vehicle to prevent it from moving. There is a risk of injury from contusions and burns if you insert your hands into the engine when it is running. Do not touch hot or rotating parts. Wear properly fitted work clothes. 2. Set the parking brake. Start the engine and let it run at idle speed in selector lever position PARK (P). 3. Shift through the transmission modes several times with the vehicle stationary and the engine idling. 4. With the engine running, raise the vehicle. 5. Remove the belly pan if equipped (Refer to 13 - Frame and Bumpers/Under Body Protection/BELLY PAN - Removal). 6. Remove the differential fill plug (1). 7. Monitor the transmission oil temperature using the appropriate scan tool. 8. Using Dipstick 10323 Dipstick 10323A (1), check the transmission fluid level by inserting the tool into the transmission as shown. Dipstick 10323 has notches marked HOT and COLD. Tool 10323A has a metric scale from 0 to 140 mm at the base of the handle. 9. The fluid level should be between COLD = 17 to 32 mm with fluid temperature ranging from 45-55°C (113 131°F) and HOT = 27 to 40 mm with fluid temperature ranging from 80-90°C (176 194°F). 10. Add or remove transmission fluid as necessary based upon the operating temperature of the transmission. - NOTE: - Replace the O-rings before reinstalling the plugs. 11. To reduce the fluid level or drain the transmission, remove the cross car cradle brace (1). 12. Remove the small plug (1) to adjust fluid level. Remove the large plug (2) to drain the case. 13. Install and tighten plug (1) to 8 Nm (71in. lbs.), tighten plug (2) to 51 Nm (38 ft. lbs.). 14. Shift through the transmission modes several times and recheck the oil level. 15. Once the oil level is correct, install a NEW O-ring seal to the plug and re-install. Tighten the plug to 51 Nm (38 ft. lbs.). 16. Install the cross car brace and tighten the bolts to 90 Nm (66 ft. lbs.). 17. Install the belly pan if equipped (Refer to 13 - Frame and Bumpers/Under Body Protection/BELLY PAN - Installation). FLUID CONDITION - It is also important to check the condition of the transmission fluid. Be sure to examine the transmission fluid on the dipstick closely. If there is any doubt about its condition, drain out a sample and check the condition more closely. Mopar(R) AW1 when new, is red in color. The fluid is dyed red so it can be identified from other fluids used in the vehicle such as engine oil or antifreeze. The red color is not permanent and is not an indicator of fluid condition. As the vehicle is driven, the ATF will begin to look darker in color and may eventually become brown. This is normal. Mopar(R) AW1 also has a unique odor that may change with age. - NOTE: - The transmission fluid odor and color cannot be used to indicate the transmission fluid condition or the need for a transmission fluid change.
2018 | Jeep Truck | Compass 4WD | L4-2.4L | Crankshaft ¦Service and Repair, Procedures: Checking Crankshaft End Play | CRANKSHAFT END PLAY NOTE: - Typical engine block and crankshaft shown. 1. Mount a dial indicator to a stationary point at the front of the engine. Locate the probe perpendicular against the nose of the crankshaft. 2. Move the crankshaft all the way to the rear of its travel. 3. Zero the dial indicator. 4. Move the crankshaft forward to the limit of travel and read the dial indicator. Compare the measured end play to the specification See: Engine > Specifications (Refer to 09 - Engine - Specifications). NOTE: - Crankshaft thrust bearings are not selectable and are only available in a single thickness.
2018 | Jeep Truck | Compass 4WD | L4-2.4L | Engine Oil ¦Service and Repair, Procedures: Engine Oil Level Check | ENGINE OIL LEVEL CHECK NOTE: - The engine must be HOT when checking the oil level. - The best time to check the engine oil level is after the engine is at operating temperature. Shut off engine for at least 5 minutes before checking the oil level. - Remove the dipstick (1). - Checking the oil level while the vehicle is on level ground will improve the accuracy of the oil level reading. Add oil only when the indicated level is below the SAFE range (2). If the oil level is within the safe range (2), do not add oil. CAUTION: - Do not operate engine if the oil level is above the MAX mark on the dipstick. Excessive oil volume can cause oil aeration which can lead to engine failure due to loss of oil pressure or increase in oil temperature.
2018 | Jeep Truck | Compass 4WD | L4-2.4L | Automatic Transmission/Transaxle ¦Service and Repair, Procedures: 948TE/9HP48 - Automatic Transmission, Check Oil Level | FLUID LEVEL CHECK Special Tools 1. Raise and support the vehicle See: Vehicle Lifting > Procedures > Hoisting (Refer to 04 - Vehicle Quick Reference/Hoisting/Standard Procedure). 2. Remove the left front tire and wheel assembly. See: Wheels and Tires > Removal and Replacement > Tires and Wheels - Removal and Installation (Refer to 22 - Tires and Wheels/Removal and Installation). 3. Remove the belly pan See: Underbody Cover > Removal and Replacement > Belly Pan - Removal and Installation (Refer to 13 - Frame and Bumpers/Under Body Protection/BELLY PAN/Removal and Installation). 4. Connect a scan tool to the Diagnostic Connector. 5. With the scan tool, view the Data Display and read the Transmission Fluid Temperature. 6. Start the engine and allow it to run at idle with the transmission in Park. 7. Verify that the fluid temperature is above 50 °C. - NOTE: - Vehicle must be level for accurate transmission fluid level readings. 8. Turn the steering wheel to the full left position. 9. Remove the plug from the transmission fluid level check / fill port (1). 10. Insert tool 2000040963 (EMEA) or Dipstick 10323A (NAFTA) (1) into the fluid level check port and allow the handle of the tool to rest on the flat surface of the transmission housing around the check port. 11. Remove the 2000040963 (EMEA) or Dipstick 10323A (NAFTA) (1) from the check port , keeping the handle above the tip so the level reading remains accurate. Verify that the fluid level reading (measured in mm, from the tip of the service dipstick tool) is between the min and max level allowed at the current transmission temperature, as shown on the chart below. 12. If necessary, adjust the fluid level using the proper automatic transmission fluid See: Maintenance > Fluid Types > Fluids, Lubricants and Genuine Parts (Refer to 04 - Vehicle Quick Reference/Capacities and Recommended Fluids/Specifications). 13. Install the plug into the fluid level check port and tighten. 14. Install the belly pan See: Underbody Cover > Removal and Replacement > Belly Pan - Removal and Installation (Refer to 13 - Frame and Bumpers/Under Body Protection/BELLY PAN/Removal and Installation). 15. Install the left front tire and wheel assembly See: Wheels and Tires > Removal and Replacement > Tires and Wheels - Removal and Installation (Refer to 22 - Tires and Wheels/Removal and Installation).
2018 | Jeep Truck | Compass 4WD | L4-2.4L | Manual Transmission/Transaxle ¦Service and Repair, Procedures: C635 - Manual Transaxle - Fluid Check | FLUID LEVEL INSPECTION 1. Raise and support the vehicle. See: Vehicle Lifting > Procedures > Hoisting (Refer to 04 - Vehicle Quick Reference/Hoisting/Standard Procedure). 2. Remove the belly pan See: Underbody Cover > Removal and Replacement > Belly Pan - Removal and Installation (Refer to 13 - Frame and Bumpers/Under Body Protection/BELLY PAN/Removal and Installation). 3. Remove the transmission fill plug (1) and check that the oil level is just below the bottom edge of the fill hole. 4. If oil level is low, add the recommended oil See: Maintenance > Fluid Types > Fluids, Lubricants and Genuine Parts (Refer to 04 - Vehicle Quick Reference/Capacities and Recommended Fluids/Specifications). 5. Clean the filler cap and install it in the transmission. 6. Install the belly pan See: Underbody Cover > Removal and Replacement > Belly Pan - Removal and Installation (Refer to 13 - Frame and Bumpers/Under Body Protection/BELLY PAN/Removal and Installation).
2018 | Jeep Truck | Compass 4WD | L4-2.4L | Fluid - A/T ¦Service and Repair, Procedures: 948TE/9HP48 - Automatic Transmission, Check Oil Level | FLUID LEVEL CHECK Special Tools 1. Raise and support the vehicle See: Vehicle Lifting > Procedures > Hoisting (Refer to 04 - Vehicle Quick Reference/Hoisting/Standard Procedure). 2. Remove the left front tire and wheel assembly. See: Wheels and Tires > Removal and Replacement > Tires and Wheels - Removal and Installation (Refer to 22 - Tires and Wheels/Removal and Installation). 3. Remove the belly pan See: Underbody Cover > Removal and Replacement > Belly Pan - Removal and Installation (Refer to 13 - Frame and Bumpers/Under Body Protection/BELLY PAN/Removal and Installation). 4. Connect a scan tool to the Diagnostic Connector. 5. With the scan tool, view the Data Display and read the Transmission Fluid Temperature. 6. Start the engine and allow it to run at idle with the transmission in Park. 7. Verify that the fluid temperature is above 50 °C. - NOTE: - Vehicle must be level for accurate transmission fluid level readings. 8. Turn the steering wheel to the full left position. 9. Remove the plug from the transmission fluid level check / fill port (1). 10. Insert tool 2000040963 (EMEA) or Dipstick 10323A (NAFTA) (1) into the fluid level check port and allow the handle of the tool to rest on the flat surface of the transmission housing around the check port. 11. Remove the 2000040963 (EMEA) or Dipstick 10323A (NAFTA) (1) from the check port , keeping the handle above the tip so the level reading remains accurate. Verify that the fluid level reading (measured in mm, from the tip of the service dipstick tool) is between the min and max level allowed at the current transmission temperature, as shown on the chart below. 12. If necessary, adjust the fluid level using the proper automatic transmission fluid See: Maintenance > Fluid Types > Fluids, Lubricants and Genuine Parts (Refer to 04 - Vehicle Quick Reference/Capacities and Recommended Fluids/Specifications). 13. Install the plug into the fluid level check port and tighten. 14. Install the belly pan See: Underbody Cover > Removal and Replacement > Belly Pan - Removal and Installation (Refer to 13 - Frame and Bumpers/Under Body Protection/BELLY PAN/Removal and Installation). 15. Install the left front tire and wheel assembly See: Wheels and Tires > Removal and Replacement > Tires and Wheels - Removal and Installation (Refer to 22 - Tires and Wheels/Removal and Installation).
2018 | Jeep Truck | Compass 4WD | L4-2.4L | Fluid - Differential ¦Service and Repair, Procedures: Rear Driveline Module (RDM), Fluid Level Check | REAR DRIVELINE MODULE (RDM) FLUID LEVEL CHECK NOTE: - The rear differential oil change is not a scheduled maintenance service. NOTE: - The Rear Driveline Module (RDM) oil must not be drained during normal level checks. NOTE: - Be sure the vehicle is on a level surface, or is hoisted in a level manner, in order to obtain the correct fill level. NOTE: - If this procedure is not carried out as described exactly, including waiting times, the oil level may vary by more than 3 mm (.118 in). 1. With the vehicle in SNOW mode, drive at 30 km/h (19 MPH) for 5 minutes. 2. Raise and support the vehicle See: Vehicle Lifting > Procedures > Hoisting (Refer to 04 - Vehicle Quick Reference/Hoisting - Standard Procedure). 3. Remove the Rear Driveline Module (RDM) oil fill plug (1). 4. Insert a suitable hex wrench (1) in the filler hole to submerge the short arm of the wrench in the oil holding the long branch perfectly horizontal. 5. Very carefully remove the hex wrench (1) from the hole. 6. With a digital caliper, check that the position shown in the figure is comprised between 13 15 mm (.51 -.59 in). 7. If necessary, add the specified fluid See: Maintenance > Fluid Types > Fluids, Lubricants and Genuine Parts (Refer to 04 - Vehicle Quick Reference/Capacities and Recommended Fluids/Specifications). 8. Clean the RDM fill plug and install a NEW gasket. Install the fill plug and tighten to the proper See: Differential Assembly > Mechanical > Rear Driveline Module - Torque Specifications (Torque Specifications).
2018 | Jeep Truck | Compass 4WD | L4-2.4L | Fluid - M/T ¦Service and Repair, Procedures: C635 - Manual Transaxle - Fluid Check | FLUID LEVEL INSPECTION 1. Raise and support the vehicle. See: Vehicle Lifting > Procedures > Hoisting (Refer to 04 - Vehicle Quick Reference/Hoisting/Standard Procedure). 2. Remove the belly pan See: Underbody Cover > Removal and Replacement > Belly Pan - Removal and Installation (Refer to 13 - Frame and Bumpers/Under Body Protection/BELLY PAN/Removal and Installation). 3. Remove the transmission fill plug (1) and check that the oil level is just below the bottom edge of the fill hole. 4. If oil level is low, add the recommended oil See: Maintenance > Fluid Types > Fluids, Lubricants and Genuine Parts (Refer to 04 - Vehicle Quick Reference/Capacities and Recommended Fluids/Specifications). 5. Clean the filler cap and install it in the transmission. 6. Install the belly pan See: Underbody Cover > Removal and Replacement > Belly Pan - Removal and Installation (Refer to 13 - Frame and Bumpers/Under Body Protection/BELLY PAN/Removal and Installation).
2018 | Jeep Truck | Compass 4WD | L4-2.4L | Wiper and Washer Systems ¦Service and Repair, Procedures: Wipers and Washers - Cleaning (Rear Washer System) | REAR WASHER SYSTEM CAUTION: - Never introduce petroleum-based cleaners, solvents or contaminants into the washer system. These products can rapidly deteriorate the rubber seals and hoses of the washer system, as well as the rubber squeegee of the wiper blade. CAUTION: - Never use compressed air to flush the washer system plumbing. Compressed air pressures are too great for the washer system plumbing components and will result in further system damage. Never use sharp instruments to clear a plugged washer nozzle or damage to the nozzle orifice and improper nozzle spray patterns will result. - If the washer system is contaminated with foreign material, drain the washer reservoir by removing the washer pump/motor from the reservoir. Clean foreign material from the inside of the washer pump/motor inlet filter screen and the washer reservoir using clean washer fluid, a mild detergent or a non-abrasive cleaner. Flush foreign material from the washer system plumbing by first disconnecting the washer hose from the rear washer nozzle, then running the washer pump/motor to run clean washer fluid or water through the system. A plugged or restricted rear washer nozzle cannot be back-flushed due to the integral check valve mechanism. If the rear washer nozzle obstruction cannot be cleared, replace the rear washer nozzle.
2018 | Jeep Truck | Compass 4WD | L4-2.4L | Automatic Transmission/Transaxle ¦Service and Repair, Procedures: F21-250 GEN III - Automatic Transaxle - Fluid Level and Condition Check | STANDARD PROCEDURE - FLUID LEVEL AND CONDITION CHECK Special Tools FLUID LEVEL CHECK USING THE DIP STICK 1. Verify that the vehicle is level. WARNING: - There is a risk of accident from vehicle moving when the engine is running. Secure vehicle to prevent it from moving. There is a risk of injury from contusions and burns if you insert your hands into the engine when it is running. Do not touch hot or rotating parts. Wear properly fitted work clothes. 2. Set the parking brake. Start the engine and let it run at idle speed in selector lever position PARK (P). 3. Shift through the transmission modes several times with the vehicle stationary and the engine idling. 4. With the engine running, raise the vehicle. 5. Remove the belly pan if equipped (Refer to 13 - Frame and Bumpers/Under Body Protection/BELLY PAN - Removal). 6. Remove the differential fill plug (1). 7. Monitor the transmission oil temperature using the appropriate scan tool. 8. Using Dipstick 10323 Dipstick 10323A (1), check the transmission fluid level by inserting the tool into the transmission as shown. Dipstick 10323 has notches marked HOT and COLD. Tool 10323A has a metric scale from 0 to 140 mm at the base of the handle. 9. The fluid level should be between COLD = 17 to 32 mm with fluid temperature ranging from 45-55°C (113 131°F) and HOT = 27 to 40 mm with fluid temperature ranging from 80-90°C (176 194°F). 10. Add or remove transmission fluid as necessary based upon the operating temperature of the transmission. - NOTE: - Replace the O-rings before reinstalling the plugs. 11. To reduce the fluid level or drain the transmission, remove the cross car cradle brace (1). 12. Remove the small plug (1) to adjust fluid level. Remove the large plug (2) to drain the case. 13. Install and tighten plug (1) to 8 Nm (71in. lbs.), tighten plug (2) to 51 Nm (38 ft. lbs.). 14. Shift through the transmission modes several times and recheck the oil level. 15. Once the oil level is correct, install a NEW O-ring seal to the plug and re-install. Tighten the plug to 51 Nm (38 ft. lbs.). 16. Install the cross car brace and tighten the bolts to 90 Nm (66 ft. lbs.). 17. Install the belly pan if equipped (Refer to 13 - Frame and Bumpers/Under Body Protection/BELLY PAN - Installation). FLUID CONDITION - It is also important to check the condition of the transmission fluid. Be sure to examine the transmission fluid on the dipstick closely. If there is any doubt about its condition, drain out a sample and check the condition more closely. Mopar(R) AW1 when new, is red in color. The fluid is dyed red so it can be identified from other fluids used in the vehicle such as engine oil or antifreeze. The red color is not permanent and is not an indicator of fluid condition. As the vehicle is driven, the ATF will begin to look darker in color and may eventually become brown. This is normal. Mopar(R) AW1 also has a unique odor that may change with age. - NOTE: - The transmission fluid odor and color cannot be used to indicate the transmission fluid condition or the need for a transmission fluid change.
2018 | Jeep Truck | Compass 4WD | L4-2.4L | Fluid - A/T ¦Service and Repair, Procedures: F21-250 GEN III - Automatic Transaxle - Fluid Level and Condition Check | STANDARD PROCEDURE - FLUID LEVEL AND CONDITION CHECK Special Tools FLUID LEVEL CHECK USING THE DIP STICK 1. Verify that the vehicle is level. WARNING: - There is a risk of accident from vehicle moving when the engine is running. Secure vehicle to prevent it from moving. There is a risk of injury from contusions and burns if you insert your hands into the engine when it is running. Do not touch hot or rotating parts. Wear properly fitted work clothes. 2. Set the parking brake. Start the engine and let it run at idle speed in selector lever position PARK (P). 3. Shift through the transmission modes several times with the vehicle stationary and the engine idling. 4. With the engine running, raise the vehicle. 5. Remove the belly pan if equipped (Refer to 13 - Frame and Bumpers/Under Body Protection/BELLY PAN - Removal). 6. Remove the differential fill plug (1). 7. Monitor the transmission oil temperature using the appropriate scan tool. 8. Using Dipstick 10323 Dipstick 10323A (1), check the transmission fluid level by inserting the tool into the transmission as shown. Dipstick 10323 has notches marked HOT and COLD. Tool 10323A has a metric scale from 0 to 140 mm at the base of the handle. 9. The fluid level should be between COLD = 17 to 32 mm with fluid temperature ranging from 45-55°C (113 131°F) and HOT = 27 to 40 mm with fluid temperature ranging from 80-90°C (176 194°F). 10. Add or remove transmission fluid as necessary based upon the operating temperature of the transmission. - NOTE: - Replace the O-rings before reinstalling the plugs. 11. To reduce the fluid level or drain the transmission, remove the cross car cradle brace (1). 12. Remove the small plug (1) to adjust fluid level. Remove the large plug (2) to drain the case. 13. Install and tighten plug (1) to 8 Nm (71in. lbs.), tighten plug (2) to 51 Nm (38 ft. lbs.). 14. Shift through the transmission modes several times and recheck the oil level. 15. Once the oil level is correct, install a NEW O-ring seal to the plug and re-install. Tighten the plug to 51 Nm (38 ft. lbs.). 16. Install the cross car brace and tighten the bolts to 90 Nm (66 ft. lbs.). 17. Install the belly pan if equipped (Refer to 13 - Frame and Bumpers/Under Body Protection/BELLY PAN - Installation). FLUID CONDITION - It is also important to check the condition of the transmission fluid. Be sure to examine the transmission fluid on the dipstick closely. If there is any doubt about its condition, drain out a sample and check the condition more closely. Mopar(R) AW1 when new, is red in color. The fluid is dyed red so it can be identified from other fluids used in the vehicle such as engine oil or antifreeze. The red color is not permanent and is not an indicator of fluid condition. As the vehicle is driven, the ATF will begin to look darker in color and may eventually become brown. This is normal. Mopar(R) AW1 also has a unique odor that may change with age. - NOTE: - The transmission fluid odor and color cannot be used to indicate the transmission fluid condition or the need for a transmission fluid change.
2018 | Jeep Truck | Grand Cherokee 2WD | V6-3.0L DSL Turbo | Crankshaft ¦Service and Repair, Procedures: Checking Crankshaft End Play | CHECKING CRANKSHAFT END PLAY 1. Mount a dial indicator to a stationary point at rear of engine. Locate the probe perpendicular against the rear of the crankshaft. 2. Move the crankshaft all the way to the front of its travel. 3. Zero the dial indicator. 4. Move the crankshaft all the way to the rear of it's travel and record the reading on the dial indicator. For crankshaft end play clearances refer to the engine specification chart See: Engine > Specifications (Refer to 09 - Engine - Specifications).
2018 | Jeep Truck | Grand Cherokee 2WD | V6-3.0L DSL Turbo | Brake Fluid ¦Service and Repair, Procedures: Brake Fluid Level Checking | STANDARD PROCEDURE - BRAKE FLUID LEVEL - Always clean the master cylinder reservoir (4) and cap before checking fluid level. If not cleaned, dirt could enter the fluid. - The fluid fill level is indicated on the side of the master cylinder reservoir (4). - The correct fluid level is to the MAX indicator on the side of the reservoir. If necessary, add fluid to the proper level.
2018 | Jeep Truck | Grand Cherokee 2WD | V6-3.0L DSL Turbo | Fuel Tank ¦Service and Repair, Procedures: Draining Fuel Tank (DSL) | DRAINING FUEL TANK - DIESEL Special Tools Conventional Procedure - Due to a one-way check valve installed into the fuel fill fitting at the tank, the tank cannot be drained at the fuel fill cap. 1. Disconnect the fuel supply line at the quick-connect fitting near the cowl See: Fuel Line Coupler > Procedures (Refer to 14 - Fuel System/Fuel Delivery/FITTING, Quick Connect - Standard Procedure). 2. Install the appropriate Fuel Line Adapters / Fitting from the Decay Tool, Fuel 8978A. Route the opposite end of this hose to an diesel fuel draining station. - NOTE: - Activation of the fuel pump module may time out and need to be restarted several times to completely drain the fuel tank. 3. Using a diagnostic scan tool, activate the fuel pump module until the fuel tank has been evacuated. Alternative Procedure NOTE: - If the electric fuel pump is not operating, the fuel tank must be removed and drained through the fuel pump module opening of the fuel tank. 1. Disconnect the negative battery cable. 2. Raise and support the vehicle See: Vehicle Lifting > Procedures > Jacking and Hoisting Lift Points (Refer to 04 - Vehicle Quick Reference/Hoisting - Standard Procedure). 3. Remove fuel pump module See: Fuel Pump > Removal and Replacement (Refer to 14 - Fuel System/Fuel Delivery/MODULE, Fuel Pump - Removal). 4. After fuel pump module has been removed, drain fuel into an approved diesel fuel draining station.
2018 | Jeep Truck | Grand Cherokee 2WD | V6-3.0L DSL Turbo | Valve Spring ¦Service and Repair, Procedures: Valve Springs - Inspection | INSPECTION 1. Inspect for cracks in the combustion chambers and valve ports. 2. Inspect for cracks on the exhaust seat. 3. Inspect for cracks in the gasket surface at each coolant passage. 4. Inspect valves for burned, cracked or warped heads. 5. Inspect for scuffed or bent valve stems. 6. Replace valves displaying any damage. 7. Use the above table for check valve spring height.
2018 | Jeep Truck | Grand Cherokee 2WD | V6-3.0L DSL Turbo | Automatic Transmission/Transaxle ¦Service and Repair, Procedures: 8HP45/845RE - Automatic Transmission - Check Oil Level | STANDARD PROCEDURE - CHECK OIL LEVEL - To properly check and fill the transmission, perform the following procedure: WARNING: - There is a risk of accident from vehicle moving when the engine is running. Secure vehicle to prevent it from moving. There is a risk of injury from contusions and burns if you insert your hands into the engine when it is running. Do not touch hot or rotating parts. Wear properly fitted work clothes. CAUTION: - A unique transmission fluid has been developed for this transmission. This fluid is NOT compatible with ATF+4 or any other current Chrysler transmission fluid. For specifics about this unique fluid see FLUIDS, LUBRICANTS AND GENUINE PARTS. NOTE:Oil dye is not required to find leaks in the 8HP transmission. The oil dye can cause shift quality issues and is not recommended. The 8HP fluid has illuminance that is visible under a black light. 1. Raise and support the vehicle on a level hoist See: Vehicle Lifting > Procedures > Jacking and Hoisting Lift Points (Refer to 04 - Vehicle Quick Reference/Hoisting - Standard Procedure). 2. Start the engine. The engine must continue to run for the entire test. 3. Using a scan tool or the vehicle information center, verify that the transmission fluid temperature is below 30°C (86°F) and 50°C (122°F). 4. Disable Electronic Stability Control (ESC). 5. Remove the fill plug from the right rear of the transmission case. 6. Add transmission fluid until it trickles from the fill opening. 7. Install the fill plug. 8. Lower the vehicle for access to inside of the vehicle, leaving the tires at least 8 inches off the ground. 9. With the brakes applied, place the transmission in REVERSE and hold for 5 seconds. 10. Place the transmission in DRIVE and hold for 5 seconds. 11. Release the brakes, slowly accelerate to 2nd gear and hold for 5 seconds. 12. Apply the brakes and place the transmission in NEUTRAL. 13. Raise the engine speed to 2000 RPM for 5 seconds. 14. Return the engine to idle and place the transmission in PARK. - NOTE: - A full transmission will have fluid at the fill hole with the transmission between 30°C (86°F) and 50°C (122°F). Do not over fill. 15. Remove the fill plug and allow excess fluid to drain from fill hole or add fluid as necessary. 16. Install the fill plug. 17. Using a scan tool, clear any DTCs.
2018 | Jeep Truck | Grand Cherokee 2WD | V6-3.0L DSL Turbo | Automatic Transmission/Transaxle ¦Service and Repair, Procedures: 8HP50/850RE - Automatic Transmission - Check Oil Level | STANDARD PROCEDURE - CHECK OIL LEVEL - To properly check and fill the transmission, perform the following procedure: WARNING: - There is a risk of accident from vehicle moving when the engine is running. Secure vehicle to prevent it from moving. There is a risk of injury from contusions and burns if you insert your hands into the engine when it is running. Do not touch hot or rotating parts. Wear properly fitted work clothes. CAUTION: - A unique transmission fluid has been developed for this transmission. This fluid is NOT compatible with ATF+4 or any other current Chrysler transmission fluid. For specifics about this unique fluid see FLUIDS, LUBRICANTS AND GENUINE PARTS. NOTE:Oil dye is not required to find leaks in the 8HP transmission. The oil dye can cause shift quality issues and is not recommended. The 8HP fluid has illuminance that is visible under a black light. 1. Raise and support the vehicle on a level hoist See: Vehicle Lifting > Procedures > Jacking and Hoisting Lift Points (Refer to 04 - Vehicle Quick Reference/Hoisting - Standard Procedure). 2. Start the engine. The engine must continue to run for the entire test. 3. Using a scan tool or the vehicle information center, verify that the transmission fluid temperature is below 30°C (86°F) and 50°C (122°F). 4. Disable Electronic Stability Control (ESC). 5. Remove the fill plug from the right rear of the transmission case. 6. Add transmission fluid until it trickles from the fill opening. 7. Install the fill plug. 8. Lower the vehicle for access to inside of the vehicle, leaving the tires at least 8 inches off the ground. 9. With the brakes applied, place the transmission in REVERSE and hold for 5 seconds. 10. Place the transmission in DRIVE and hold for 5 seconds. 11. Release the brakes, slowly accelerate to 2nd gear and hold for 5 seconds. 12. Apply the brakes and place the transmission in NEUTRAL. 13. Raise the engine speed to 2000 RPM for 5 seconds. 14. Return the engine to idle and place the transmission in PARK. - NOTE: - A full transmission will have fluid at the fill hole with the transmission between 30°C (86°F) and 50°C (122°F). Do not over fill. 15. Remove the fill plug and allow excess fluid to drain from fill hole or add fluid as necessary. 16. Install the fill plug. 17. Using a scan tool, clear any DTCs.
2018 | Jeep Truck | Grand Cherokee 2WD | V6-3.0L DSL Turbo | Automatic Transmission/Transaxle ¦Service and Repair, Procedures: 8HP70 - Automatic Transmission - Check Oil Level | STANDARD PROCEDURE - CHECK OIL LEVEL - To properly check and fill the transmission, perform the following procedure: WARNING: - There is a risk of accident from vehicle moving when the engine is running. Secure vehicle to prevent it from moving. There is a risk of injury from contusions and burns if you insert your hands into the engine when it is running. Do not touch hot or rotating parts. Wear properly fitted work clothes. CAUTION: - A unique transmission fluid has been developed for this transmission. This fluid is NOT compatible with ATF+4 or any other current Chrysler transmission fluid. For specifics about this unique fluid see FLUIDS, LUBRICANTS AND GENUINE PARTS. NOTE:Oil dye is not required to find leaks in the 8HP transmission. The oil dye can cause shift quality issues and is not recommended. The 8HP fluid has illuminance that is visible under a black light. 1. Raise and support the vehicle on a level hoist See: Vehicle Lifting > Procedures > Jacking and Hoisting Lift Points (Refer to 04 - Vehicle Quick Reference/Hoisting - Standard Procedure). 2. Start the engine. The engine must continue to run for the entire test. 3. Using a scan tool or the vehicle information center, verify that the transmission fluid temperature is below 30°C (86°F) and 50°C (122°F). 4. Disable Electronic Stability Control (ESC). 5. Remove the fill plug from the right rear of the transmission case. 6. Add transmission fluid until it trickles from the fill opening. 7. Install the fill plug. 8. Lower the vehicle for access to inside of the vehicle, leaving the tires at least 8 inches off the ground. 9. With the brakes applied, place the transmission in REVERSE and hold for 5 seconds. 10. Place the transmission in DRIVE and hold for 5 seconds. 11. Release the brakes, slowly accelerate to 2nd gear and hold for 5 seconds. 12. Apply the brakes and place the transmission in NEUTRAL. 13. Raise the engine speed to 2000 RPM for 5 seconds. 14. Return the engine to idle and place the transmission in PARK. - NOTE: - A full transmission will have fluid at the fill hole with the transmission between 30°C (86°F) and 50°C (122°F). Do not over fill. 15. Remove the fill plug and allow excess fluid to drain from fill hole or add fluid as necessary. 16. Install the fill plug. 17. Using a scan tool, clear any DTCs.
2018 | Jeep Truck | Grand Cherokee 2WD | V6-3.0L DSL Turbo | Automatic Transmission/Transaxle ¦Service and Repair, Procedures: 8HP75 - Automatic Transmission - Check Oil Level | STANDARD PROCEDURE - CHECK OIL LEVEL - To properly check and fill the transmission, perform the following procedure: WARNING: - There is a risk of accident from vehicle moving when the engine is running. Secure vehicle to prevent it from moving. There is a risk of injury from contusions and burns if you insert your hands into the engine when it is running. Do not touch hot or rotating parts. Wear properly fitted work clothes. CAUTION: - A unique transmission fluid has been developed for this transmission. This fluid is NOT compatible with ATF+4 or any other current Chrysler transmission fluid. For specifics about this unique fluid see FLUIDS, LUBRICANTS AND GENUINE PARTS. NOTE:Oil dye is not required to find leaks in the 8HP transmission. The oil dye can cause shift quality issues and is not recommended. The 8HP fluid has illuminance that is visible under a black light. 1. Raise and support the vehicle on a level hoist See: Vehicle Lifting > Procedures > Jacking and Hoisting Lift Points (Refer to 04 - Vehicle Quick Reference/Hoisting - Standard Procedure). 2. Remove the transmission crossmember See: Cross-Member > Removal and Replacement (Refer to 13 - Frame and Bumpers/Frame/CROSSMEMBER/Removal). 3. Separate the wire harness retainers (2) from the catalytic converter steady rest bracket (4). 4. Remove the two catalytic converter to steady rest bracket nuts (3). 5. Remove the two steady rest bracket to transmission bolts (1) and remove the steady rest bracket (4). 6. Temporarily reinstall the transmission crossmember, hand tighten the crossmember bolts and the transmission mount nuts. 7. Start the engine. The engine must continue to run for the entire test. 8. Using a scan tool or the vehicle information center, verify that the transmission fluid temperature is below 30°C (86°F). 9. Disable Electronic Stability Control (ESC). 10. Remove the fill plug (1) from the right rear of the transmission case. 11. Add transmission fluid until it trickles from the fill opening. 12. Install the fill plug. 13. Lower the vehicle for access to inside of the vehicle, leaving the tires at least 8 inches off the ground. 14. With the brakes applied, place the transmission in REVERSE and hold for 5 seconds. 15. Place the transmission in DRIVE and hold for 5 seconds. 16. Release the brakes, slowly accelerate to 2nd gear and hold for 5 seconds. 17. Apply the brakes and place the transmission in NEUTRAL. 18. Raise the engine speed to 2000 RPM for 5 seconds. 19. Return the engine to idle and place the transmission in PARK. - NOTE: - A full transmission will have fluid at the fill hole with the transmission between 30°C (86°F) and 50°C (122°F). Do not over fill. 20. Remove the fill plug and allow excess fluid to drain from fill hole or add fluid as necessary. 21. Install the fill plug and tighten to the proper See: Automatic Transmission/Transaxle > Mechanical (Torque Specifications). 22. Remove the transmission crossmember. 23. Install the steady rest bracket (4) and tighten the two steady rest bracket to transmission bolts (1). 24. Install the two catalytic converter to steady rest bracket nuts (3). 25. Install the wire harness retainers (2) to the catalytic converter steady rest bracket (4). 26. Install the transmission crossmember See: Cross-Member > Removal and Replacement (Refer to 13 - Frame and Bumpers/Frame/CROSSMEMBER/Installation). 27. Using a scan tool, clear any DTCs.
2018 | Jeep Truck | Grand Cherokee 2WD | V6-3.0L DSL Turbo | Fluid - A/T ¦Service and Repair, Procedures: 8HP45/845RE - Automatic Transmission - Check Oil Level | STANDARD PROCEDURE - CHECK OIL LEVEL - To properly check and fill the transmission, perform the following procedure: WARNING: - There is a risk of accident from vehicle moving when the engine is running. Secure vehicle to prevent it from moving. There is a risk of injury from contusions and burns if you insert your hands into the engine when it is running. Do not touch hot or rotating parts. Wear properly fitted work clothes. CAUTION: - A unique transmission fluid has been developed for this transmission. This fluid is NOT compatible with ATF+4 or any other current Chrysler transmission fluid. For specifics about this unique fluid see FLUIDS, LUBRICANTS AND GENUINE PARTS. NOTE:Oil dye is not required to find leaks in the 8HP transmission. The oil dye can cause shift quality issues and is not recommended. The 8HP fluid has illuminance that is visible under a black light. 1. Raise and support the vehicle on a level hoist See: Vehicle Lifting > Procedures > Jacking and Hoisting Lift Points (Refer to 04 - Vehicle Quick Reference/Hoisting - Standard Procedure). 2. Start the engine. The engine must continue to run for the entire test. 3. Using a scan tool or the vehicle information center, verify that the transmission fluid temperature is below 30°C (86°F) and 50°C (122°F). 4. Disable Electronic Stability Control (ESC). 5. Remove the fill plug from the right rear of the transmission case. 6. Add transmission fluid until it trickles from the fill opening. 7. Install the fill plug. 8. Lower the vehicle for access to inside of the vehicle, leaving the tires at least 8 inches off the ground. 9. With the brakes applied, place the transmission in REVERSE and hold for 5 seconds. 10. Place the transmission in DRIVE and hold for 5 seconds. 11. Release the brakes, slowly accelerate to 2nd gear and hold for 5 seconds. 12. Apply the brakes and place the transmission in NEUTRAL. 13. Raise the engine speed to 2000 RPM for 5 seconds. 14. Return the engine to idle and place the transmission in PARK. - NOTE: - A full transmission will have fluid at the fill hole with the transmission between 30°C (86°F) and 50°C (122°F). Do not over fill. 15. Remove the fill plug and allow excess fluid to drain from fill hole or add fluid as necessary. 16. Install the fill plug. 17. Using a scan tool, clear any DTCs.
2018 | Jeep Truck | Grand Cherokee 2WD | V6-3.0L DSL Turbo | Fluid - A/T ¦Service and Repair, Procedures: 8HP50/850RE - Automatic Transmission - Check Oil Level | STANDARD PROCEDURE - CHECK OIL LEVEL - To properly check and fill the transmission, perform the following procedure: WARNING: - There is a risk of accident from vehicle moving when the engine is running. Secure vehicle to prevent it from moving. There is a risk of injury from contusions and burns if you insert your hands into the engine when it is running. Do not touch hot or rotating parts. Wear properly fitted work clothes. CAUTION: - A unique transmission fluid has been developed for this transmission. This fluid is NOT compatible with ATF+4 or any other current Chrysler transmission fluid. For specifics about this unique fluid see FLUIDS, LUBRICANTS AND GENUINE PARTS. NOTE:Oil dye is not required to find leaks in the 8HP transmission. The oil dye can cause shift quality issues and is not recommended. The 8HP fluid has illuminance that is visible under a black light. 1. Raise and support the vehicle on a level hoist See: Vehicle Lifting > Procedures > Jacking and Hoisting Lift Points (Refer to 04 - Vehicle Quick Reference/Hoisting - Standard Procedure). 2. Start the engine. The engine must continue to run for the entire test. 3. Using a scan tool or the vehicle information center, verify that the transmission fluid temperature is below 30°C (86°F) and 50°C (122°F). 4. Disable Electronic Stability Control (ESC). 5. Remove the fill plug from the right rear of the transmission case. 6. Add transmission fluid until it trickles from the fill opening. 7. Install the fill plug. 8. Lower the vehicle for access to inside of the vehicle, leaving the tires at least 8 inches off the ground. 9. With the brakes applied, place the transmission in REVERSE and hold for 5 seconds. 10. Place the transmission in DRIVE and hold for 5 seconds. 11. Release the brakes, slowly accelerate to 2nd gear and hold for 5 seconds. 12. Apply the brakes and place the transmission in NEUTRAL. 13. Raise the engine speed to 2000 RPM for 5 seconds. 14. Return the engine to idle and place the transmission in PARK. - NOTE: - A full transmission will have fluid at the fill hole with the transmission between 30°C (86°F) and 50°C (122°F). Do not over fill. 15. Remove the fill plug and allow excess fluid to drain from fill hole or add fluid as necessary. 16. Install the fill plug. 17. Using a scan tool, clear any DTCs.
2018 | Jeep Truck | Grand Cherokee 2WD | V6-3.0L DSL Turbo | Fluid - A/T ¦Service and Repair, Procedures: 8HP70 - Automatic Transmission - Check Oil Level | STANDARD PROCEDURE - CHECK OIL LEVEL - To properly check and fill the transmission, perform the following procedure: WARNING: - There is a risk of accident from vehicle moving when the engine is running. Secure vehicle to prevent it from moving. There is a risk of injury from contusions and burns if you insert your hands into the engine when it is running. Do not touch hot or rotating parts. Wear properly fitted work clothes. CAUTION: - A unique transmission fluid has been developed for this transmission. This fluid is NOT compatible with ATF+4 or any other current Chrysler transmission fluid. For specifics about this unique fluid see FLUIDS, LUBRICANTS AND GENUINE PARTS. NOTE:Oil dye is not required to find leaks in the 8HP transmission. The oil dye can cause shift quality issues and is not recommended. The 8HP fluid has illuminance that is visible under a black light. 1. Raise and support the vehicle on a level hoist See: Vehicle Lifting > Procedures > Jacking and Hoisting Lift Points (Refer to 04 - Vehicle Quick Reference/Hoisting - Standard Procedure). 2. Start the engine. The engine must continue to run for the entire test. 3. Using a scan tool or the vehicle information center, verify that the transmission fluid temperature is below 30°C (86°F) and 50°C (122°F). 4. Disable Electronic Stability Control (ESC). 5. Remove the fill plug from the right rear of the transmission case. 6. Add transmission fluid until it trickles from the fill opening. 7. Install the fill plug. 8. Lower the vehicle for access to inside of the vehicle, leaving the tires at least 8 inches off the ground. 9. With the brakes applied, place the transmission in REVERSE and hold for 5 seconds. 10. Place the transmission in DRIVE and hold for 5 seconds. 11. Release the brakes, slowly accelerate to 2nd gear and hold for 5 seconds. 12. Apply the brakes and place the transmission in NEUTRAL. 13. Raise the engine speed to 2000 RPM for 5 seconds. 14. Return the engine to idle and place the transmission in PARK. - NOTE: - A full transmission will have fluid at the fill hole with the transmission between 30°C (86°F) and 50°C (122°F). Do not over fill. 15. Remove the fill plug and allow excess fluid to drain from fill hole or add fluid as necessary. 16. Install the fill plug. 17. Using a scan tool, clear any DTCs.
2018 | Jeep Truck | Grand Cherokee 2WD | V6-3.0L DSL Turbo | Fluid - A/T ¦Service and Repair, Procedures: 8HP75 - Automatic Transmission - Check Oil Level | STANDARD PROCEDURE - CHECK OIL LEVEL - To properly check and fill the transmission, perform the following procedure: WARNING: - There is a risk of accident from vehicle moving when the engine is running. Secure vehicle to prevent it from moving. There is a risk of injury from contusions and burns if you insert your hands into the engine when it is running. Do not touch hot or rotating parts. Wear properly fitted work clothes. CAUTION: - A unique transmission fluid has been developed for this transmission. This fluid is NOT compatible with ATF+4 or any other current Chrysler transmission fluid. For specifics about this unique fluid see FLUIDS, LUBRICANTS AND GENUINE PARTS. NOTE:Oil dye is not required to find leaks in the 8HP transmission. The oil dye can cause shift quality issues and is not recommended. The 8HP fluid has illuminance that is visible under a black light. 1. Raise and support the vehicle on a level hoist See: Vehicle Lifting > Procedures > Jacking and Hoisting Lift Points (Refer to 04 - Vehicle Quick Reference/Hoisting - Standard Procedure). 2. Remove the transmission crossmember See: Cross-Member > Removal and Replacement (Refer to 13 - Frame and Bumpers/Frame/CROSSMEMBER/Removal). 3. Separate the wire harness retainers (2) from the catalytic converter steady rest bracket (4). 4. Remove the two catalytic converter to steady rest bracket nuts (3). 5. Remove the two steady rest bracket to transmission bolts (1) and remove the steady rest bracket (4). 6. Temporarily reinstall the transmission crossmember, hand tighten the crossmember bolts and the transmission mount nuts. 7. Start the engine. The engine must continue to run for the entire test. 8. Using a scan tool or the vehicle information center, verify that the transmission fluid temperature is below 30°C (86°F). 9. Disable Electronic Stability Control (ESC). 10. Remove the fill plug (1) from the right rear of the transmission case. 11. Add transmission fluid until it trickles from the fill opening. 12. Install the fill plug. 13. Lower the vehicle for access to inside of the vehicle, leaving the tires at least 8 inches off the ground. 14. With the brakes applied, place the transmission in REVERSE and hold for 5 seconds. 15. Place the transmission in DRIVE and hold for 5 seconds. 16. Release the brakes, slowly accelerate to 2nd gear and hold for 5 seconds. 17. Apply the brakes and place the transmission in NEUTRAL. 18. Raise the engine speed to 2000 RPM for 5 seconds. 19. Return the engine to idle and place the transmission in PARK. - NOTE: - A full transmission will have fluid at the fill hole with the transmission between 30°C (86°F) and 50°C (122°F). Do not over fill. 20. Remove the fill plug and allow excess fluid to drain from fill hole or add fluid as necessary. 21. Install the fill plug and tighten to the proper See: Automatic Transmission/Transaxle > Mechanical (Torque Specifications). 22. Remove the transmission crossmember. 23. Install the steady rest bracket (4) and tighten the two steady rest bracket to transmission bolts (1). 24. Install the two catalytic converter to steady rest bracket nuts (3). 25. Install the wire harness retainers (2) to the catalytic converter steady rest bracket (4). 26. Install the transmission crossmember See: Cross-Member > Removal and Replacement (Refer to 13 - Frame and Bumpers/Frame/CROSSMEMBER/Installation). 27. Using a scan tool, clear any DTCs.
2018 | Jeep Truck | Grand Cherokee 2WD | V6-3.0L DSL Turbo | Wiper and Washer Systems ¦Service and Repair, Procedures: Wipers and Washers - Cleaning (Front Washer System) | FRONT WASHER SYSTEM CAUTION: - Never introduce petroleum-based cleaners, solvents, or contaminants into the washer system. These products can rapidly deteriorate the rubber seals and hoses of the washer system, as well as the rubber squeegees of the wiper blades. CAUTION: - Never use compressed air to flush the washer system plumbing. Compressed air pressures are too great for the washer system plumbing components and will result in further system damage. Never use sharp instruments to clear a plugged washer nozzle or damage to the nozzle orifice and improper nozzle spray patterns will result. - If the washer system is contaminated with foreign material, drain the washer reservoir by removing the washer pump/motor unit from the reservoir. Clean foreign material from the inside of the washer pump inlet filter screen and the washer reservoir using clean washer fluid, a mild detergent or a non-abrasive cleaner. Flush foreign material from the washer system plumbing by first disconnecting the washer hoses from the washer nozzles, then running the washer pump/motor to run clean washer fluid or water through the system. Plugged or restricted front washer nozzles cannot be back-flushed due to the integral check valve mechanism. If the washer nozzle obstruction cannot be cleared, replace the washer nozzle.
2018 | Jeep Truck | Grand Cherokee 2WD | V6-3.0L DSL Turbo | Wiper and Washer Systems ¦Service and Repair, Procedures: Wipers and Washers - Cleaning (Rear Washer System) | REAR WASHER SYSTEM CAUTION: - Never introduce petroleum-based cleaners, solvents or contaminants into the washer system. These products can rapidly deteriorate the rubber seals and hoses of the washer system, as well as the rubber squeegee of the wiper blade. CAUTION: - Never use compressed air to flush the washer system plumbing. Compressed air pressures are too great for the washer system plumbing components and will result in further system damage. Never use sharp instruments to clear a plugged washer nozzle or damage to the nozzle orifice and improper nozzle spray patterns will result. - If the washer system is contaminated with foreign material, drain the washer reservoir by removing the washer pump/motor from the reservoir. Clean foreign material from the inside of the washer pump/motor inlet filter screen and the washer reservoir using clean washer fluid, a mild detergent, or a non-abrasive cleaner. Flush foreign material from the washer system plumbing by first disconnecting the washer hose from the rear washer nozzle, then running the washer pump/motor to run clean washer fluid or water through the system. A plugged or restricted rear washer nozzle cannot be back-flushed due to the integral check valve mechanism. If the rear washer nozzle obstruction cannot be cleared, replace the rear washer nozzle.
2018 | Jeep Truck | Grand Cherokee 2WD | V6-3.6L | Crankshaft ¦Service and Repair, Procedures: Checking Crankshaft End Play | STANDARD PROCEDURE - END PLAY Special Tools Typical V6 engine configuration shown, for reference only. 1. Mount Dial Indicator Set C-3339A to a stationary point at the front of the engine. Locate the probe perpendicular against the nose of the crankshaft. 2. Move the crankshaft all the way to the rear of its travel. 3. Zero the dial indicator. 4. Move the crankshaft forward to the limit of travel and read the dial indicator. Compare the measured end play to the specification See: Engine > Specifications (Refer to 09 - Engine - Specifications). NOTE: - Crankshaft thrust washers are not selectable and are only available in a single thickness.
2018 | Jeep Truck | Grand Cherokee 2WD | V6-3.6L | Fuel Tank ¦Service and Repair, Procedures: Draining Fuel Tank | DRAINING FUEL TANK Special Tools Conventional Procedure WARNING: - The fuel system is under constant high pressure even with engine off. Until the fuel pressure has been properly released from the system, do not attempt to open the fuel system. Do not smoke or use open flames/sparks when servicing the fuel system. Wear protective clothing and eye protection. Make sure the area in which the vehicle is being serviced is in a well ventilated area and free of flames/sparks. Failure to comply may result in serious or fatal injury. WARNING: - No sparks, open flames or smoking. Risk of poisoning from inhaling and swallowing fuel. Pour fuel only into appropriately marked OSHA approved containers. Wear protective clothing. Risk of injury to eyes and skin from contact with fuel. - Due to a one-way check valve installed into the fuel fill fitting at the tank, the tank cannot be drained at the fuel fill cap. 1. Perform the fuel system pressure release procedure (Refer to 14 - Fuel System/Fuel Delivery - Standard Procedure) 2. Disconnect the fuel supply line at the quick-connect fitting (1) near the cowl See: Fuel Line Coupler > Procedures (Refer to 14 - Fuel System/Fuel Delivery/FITTING, Quick Connect - Standard Procedure). 3. Install the appropriate fuel line adapter fitting from the Decay Tool, Fuel 8978A to the fuel supply line. Route the opposite end of this hose to an OSHA approved fuel storage tank such as the JohnDow Gas Caddy 320-FC-P30-A or equivalent. - NOTE: - Activation of the fuel pump module may time out and need to be restarted several times to completely drain the fuel tank. 4. Using a diagnostic scan tool, activate the fuel pump module until the fuel tank has been evacuated. Alternative Procedure NOTE: - If the electric fuel pump is not operating, the fuel tank must be removed and drained through the fuel pump module opening of the fuel tank. 1. Disconnect and isolate the negative battery cable (2). 2. Raise and support the vehicle. 3. Remove the fuel tank See: Fuel Tank > Removal and Replacement (Refer to 14 - Fuel System/Fuel Delivery/TANK, Fuel - Removal). CAUTION: - Do not allow the float arm of the fuel pump module to come in contact with any part of the fuel tank during removal or installation, damage to the float arm and fuel level sending card may result. 4. Disconnect the fuel pump module electrical connector (1). 5. Remove the fuel pump module (2) See: Fuel Pump > Removal and Replacement (Refer to 14 - Fuel System/Fuel Delivery/MODULE, Fuel Pump - Removal). 6. Position a 3/8" hose into the fuel pump module opening of the fuel tank. 7. Attach the opposite end of this hose to an OSHA approved fuel storage tank such as the JohnDow Gas Caddy 320-FC-P30-A or equivalent. 8. Using the gas caddy, evacuate the fuel tank.
2018 | Jeep Truck | Grand Cherokee 2WD | V6-3.6L | Brake Fluid ¦Service and Repair, Procedures: Brake Fluid Level Checking | STANDARD PROCEDURE - BRAKE FLUID LEVEL - Always clean the master cylinder reservoir (4) and cap before checking fluid level. If not cleaned, dirt could enter the fluid. - The fluid fill level is indicated on the side of the master cylinder reservoir (4). - The correct fluid level is to the MAX indicator on the side of the reservoir. If necessary, add fluid to the proper level.
2018 | Jeep Truck | Grand Cherokee 2WD | V6-3.6L | Automatic Transmission/Transaxle ¦Service and Repair, Procedures: 8HP45/845RE - Automatic Transmission - Check Oil Level | STANDARD PROCEDURE - CHECK OIL LEVEL - To properly check and fill the transmission, perform the following procedure: WARNING: - There is a risk of accident from vehicle moving when the engine is running. Secure vehicle to prevent it from moving. There is a risk of injury from contusions and burns if you insert your hands into the engine when it is running. Do not touch hot or rotating parts. Wear properly fitted work clothes. CAUTION: - A unique transmission fluid has been developed for this transmission. This fluid is NOT compatible with ATF+4 or any other current Chrysler transmission fluid. For specifics about this unique fluid see FLUIDS, LUBRICANTS AND GENUINE PARTS. NOTE:Oil dye is not required to find leaks in the 8HP transmission. The oil dye can cause shift quality issues and is not recommended. The 8HP fluid has illuminance that is visible under a black light. 1. Raise and support the vehicle on a level hoist See: Vehicle Lifting > Procedures > Jacking and Hoisting Lift Points (Refer to 04 - Vehicle Quick Reference/Hoisting - Standard Procedure). 2. Start the engine. The engine must continue to run for the entire test. 3. Using a scan tool or the vehicle information center, verify that the transmission fluid temperature is below 30°C (86°F) and 50°C (122°F). 4. Disable Electronic Stability Control (ESC). 5. Remove the fill plug from the right rear of the transmission case. 6. Add transmission fluid until it trickles from the fill opening. 7. Install the fill plug. 8. Lower the vehicle for access to inside of the vehicle, leaving the tires at least 8 inches off the ground. 9. With the brakes applied, place the transmission in REVERSE and hold for 5 seconds. 10. Place the transmission in DRIVE and hold for 5 seconds. 11. Release the brakes, slowly accelerate to 2nd gear and hold for 5 seconds. 12. Apply the brakes and place the transmission in NEUTRAL. 13. Raise the engine speed to 2000 RPM for 5 seconds. 14. Return the engine to idle and place the transmission in PARK. - NOTE: - A full transmission will have fluid at the fill hole with the transmission between 30°C (86°F) and 50°C (122°F). Do not over fill. 15. Remove the fill plug and allow excess fluid to drain from fill hole or add fluid as necessary. 16. Install the fill plug. 17. Using a scan tool, clear any DTCs.
2018 | Jeep Truck | Grand Cherokee 2WD | V6-3.6L | Automatic Transmission/Transaxle ¦Service and Repair, Procedures: 8HP50/850RE - Automatic Transmission - Check Oil Level | STANDARD PROCEDURE - CHECK OIL LEVEL - To properly check and fill the transmission, perform the following procedure: WARNING: - There is a risk of accident from vehicle moving when the engine is running. Secure vehicle to prevent it from moving. There is a risk of injury from contusions and burns if you insert your hands into the engine when it is running. Do not touch hot or rotating parts. Wear properly fitted work clothes. CAUTION: - A unique transmission fluid has been developed for this transmission. This fluid is NOT compatible with ATF+4 or any other current Chrysler transmission fluid. For specifics about this unique fluid see FLUIDS, LUBRICANTS AND GENUINE PARTS. NOTE:Oil dye is not required to find leaks in the 8HP transmission. The oil dye can cause shift quality issues and is not recommended. The 8HP fluid has illuminance that is visible under a black light. 1. Raise and support the vehicle on a level hoist See: Vehicle Lifting > Procedures > Jacking and Hoisting Lift Points (Refer to 04 - Vehicle Quick Reference/Hoisting - Standard Procedure). 2. Start the engine. The engine must continue to run for the entire test. 3. Using a scan tool or the vehicle information center, verify that the transmission fluid temperature is below 30°C (86°F) and 50°C (122°F). 4. Disable Electronic Stability Control (ESC). 5. Remove the fill plug from the right rear of the transmission case. 6. Add transmission fluid until it trickles from the fill opening. 7. Install the fill plug. 8. Lower the vehicle for access to inside of the vehicle, leaving the tires at least 8 inches off the ground. 9. With the brakes applied, place the transmission in REVERSE and hold for 5 seconds. 10. Place the transmission in DRIVE and hold for 5 seconds. 11. Release the brakes, slowly accelerate to 2nd gear and hold for 5 seconds. 12. Apply the brakes and place the transmission in NEUTRAL. 13. Raise the engine speed to 2000 RPM for 5 seconds. 14. Return the engine to idle and place the transmission in PARK. - NOTE: - A full transmission will have fluid at the fill hole with the transmission between 30°C (86°F) and 50°C (122°F). Do not over fill. 15. Remove the fill plug and allow excess fluid to drain from fill hole or add fluid as necessary. 16. Install the fill plug. 17. Using a scan tool, clear any DTCs.
2018 | Jeep Truck | Grand Cherokee 2WD | V6-3.6L | Automatic Transmission/Transaxle ¦Service and Repair, Procedures: 8HP70 - Automatic Transmission - Check Oil Level | STANDARD PROCEDURE - CHECK OIL LEVEL - To properly check and fill the transmission, perform the following procedure: WARNING: - There is a risk of accident from vehicle moving when the engine is running. Secure vehicle to prevent it from moving. There is a risk of injury from contusions and burns if you insert your hands into the engine when it is running. Do not touch hot or rotating parts. Wear properly fitted work clothes. CAUTION: - A unique transmission fluid has been developed for this transmission. This fluid is NOT compatible with ATF+4 or any other current Chrysler transmission fluid. For specifics about this unique fluid see FLUIDS, LUBRICANTS AND GENUINE PARTS. NOTE:Oil dye is not required to find leaks in the 8HP transmission. The oil dye can cause shift quality issues and is not recommended. The 8HP fluid has illuminance that is visible under a black light. 1. Raise and support the vehicle on a level hoist See: Vehicle Lifting > Procedures > Jacking and Hoisting Lift Points (Refer to 04 - Vehicle Quick Reference/Hoisting - Standard Procedure). 2. Start the engine. The engine must continue to run for the entire test. 3. Using a scan tool or the vehicle information center, verify that the transmission fluid temperature is below 30°C (86°F) and 50°C (122°F). 4. Disable Electronic Stability Control (ESC). 5. Remove the fill plug from the right rear of the transmission case. 6. Add transmission fluid until it trickles from the fill opening. 7. Install the fill plug. 8. Lower the vehicle for access to inside of the vehicle, leaving the tires at least 8 inches off the ground. 9. With the brakes applied, place the transmission in REVERSE and hold for 5 seconds. 10. Place the transmission in DRIVE and hold for 5 seconds. 11. Release the brakes, slowly accelerate to 2nd gear and hold for 5 seconds. 12. Apply the brakes and place the transmission in NEUTRAL. 13. Raise the engine speed to 2000 RPM for 5 seconds. 14. Return the engine to idle and place the transmission in PARK. - NOTE: - A full transmission will have fluid at the fill hole with the transmission between 30°C (86°F) and 50°C (122°F). Do not over fill. 15. Remove the fill plug and allow excess fluid to drain from fill hole or add fluid as necessary. 16. Install the fill plug. 17. Using a scan tool, clear any DTCs.
2018 | Jeep Truck | Grand Cherokee 2WD | V6-3.6L | Automatic Transmission/Transaxle ¦Service and Repair, Procedures: 8HP75 - Automatic Transmission - Check Oil Level | STANDARD PROCEDURE - CHECK OIL LEVEL - To properly check and fill the transmission, perform the following procedure: WARNING: - There is a risk of accident from vehicle moving when the engine is running. Secure vehicle to prevent it from moving. There is a risk of injury from contusions and burns if you insert your hands into the engine when it is running. Do not touch hot or rotating parts. Wear properly fitted work clothes. CAUTION: - A unique transmission fluid has been developed for this transmission. This fluid is NOT compatible with ATF+4 or any other current Chrysler transmission fluid. For specifics about this unique fluid see FLUIDS, LUBRICANTS AND GENUINE PARTS. NOTE:Oil dye is not required to find leaks in the 8HP transmission. The oil dye can cause shift quality issues and is not recommended. The 8HP fluid has illuminance that is visible under a black light. 1. Raise and support the vehicle on a level hoist See: Vehicle Lifting > Procedures > Jacking and Hoisting Lift Points (Refer to 04 - Vehicle Quick Reference/Hoisting - Standard Procedure). 2. Remove the transmission crossmember See: Cross-Member > Removal and Replacement (Refer to 13 - Frame and Bumpers/Frame/CROSSMEMBER/Removal). 3. Separate the wire harness retainers (2) from the catalytic converter steady rest bracket (4). 4. Remove the two catalytic converter to steady rest bracket nuts (3). 5. Remove the two steady rest bracket to transmission bolts (1) and remove the steady rest bracket (4). 6. Temporarily reinstall the transmission crossmember, hand tighten the crossmember bolts and the transmission mount nuts. 7. Start the engine. The engine must continue to run for the entire test. 8. Using a scan tool or the vehicle information center, verify that the transmission fluid temperature is below 30°C (86°F). 9. Disable Electronic Stability Control (ESC). 10. Remove the fill plug (1) from the right rear of the transmission case. 11. Add transmission fluid until it trickles from the fill opening. 12. Install the fill plug. 13. Lower the vehicle for access to inside of the vehicle, leaving the tires at least 8 inches off the ground. 14. With the brakes applied, place the transmission in REVERSE and hold for 5 seconds. 15. Place the transmission in DRIVE and hold for 5 seconds. 16. Release the brakes, slowly accelerate to 2nd gear and hold for 5 seconds. 17. Apply the brakes and place the transmission in NEUTRAL. 18. Raise the engine speed to 2000 RPM for 5 seconds. 19. Return the engine to idle and place the transmission in PARK. - NOTE: - A full transmission will have fluid at the fill hole with the transmission between 30°C (86°F) and 50°C (122°F). Do not over fill. 20. Remove the fill plug and allow excess fluid to drain from fill hole or add fluid as necessary. 21. Install the fill plug and tighten to the proper See: Automatic Transmission/Transaxle > Mechanical (Torque Specifications). 22. Remove the transmission crossmember. 23. Install the steady rest bracket (4) and tighten the two steady rest bracket to transmission bolts (1). 24. Install the two catalytic converter to steady rest bracket nuts (3). 25. Install the wire harness retainers (2) to the catalytic converter steady rest bracket (4). 26. Install the transmission crossmember See: Cross-Member > Removal and Replacement (Refer to 13 - Frame and Bumpers/Frame/CROSSMEMBER/Installation). 27. Using a scan tool, clear any DTCs.
2018 | Jeep Truck | Grand Cherokee 2WD | V6-3.6L | Fluid - A/T ¦Service and Repair, Procedures: 8HP45/845RE - Automatic Transmission - Check Oil Level | STANDARD PROCEDURE - CHECK OIL LEVEL - To properly check and fill the transmission, perform the following procedure: WARNING: - There is a risk of accident from vehicle moving when the engine is running. Secure vehicle to prevent it from moving. There is a risk of injury from contusions and burns if you insert your hands into the engine when it is running. Do not touch hot or rotating parts. Wear properly fitted work clothes. CAUTION: - A unique transmission fluid has been developed for this transmission. This fluid is NOT compatible with ATF+4 or any other current Chrysler transmission fluid. For specifics about this unique fluid see FLUIDS, LUBRICANTS AND GENUINE PARTS. NOTE:Oil dye is not required to find leaks in the 8HP transmission. The oil dye can cause shift quality issues and is not recommended. The 8HP fluid has illuminance that is visible under a black light. 1. Raise and support the vehicle on a level hoist See: Vehicle Lifting > Procedures > Jacking and Hoisting Lift Points (Refer to 04 - Vehicle Quick Reference/Hoisting - Standard Procedure). 2. Start the engine. The engine must continue to run for the entire test. 3. Using a scan tool or the vehicle information center, verify that the transmission fluid temperature is below 30°C (86°F) and 50°C (122°F). 4. Disable Electronic Stability Control (ESC). 5. Remove the fill plug from the right rear of the transmission case. 6. Add transmission fluid until it trickles from the fill opening. 7. Install the fill plug. 8. Lower the vehicle for access to inside of the vehicle, leaving the tires at least 8 inches off the ground. 9. With the brakes applied, place the transmission in REVERSE and hold for 5 seconds. 10. Place the transmission in DRIVE and hold for 5 seconds. 11. Release the brakes, slowly accelerate to 2nd gear and hold for 5 seconds. 12. Apply the brakes and place the transmission in NEUTRAL. 13. Raise the engine speed to 2000 RPM for 5 seconds. 14. Return the engine to idle and place the transmission in PARK. - NOTE: - A full transmission will have fluid at the fill hole with the transmission between 30°C (86°F) and 50°C (122°F). Do not over fill. 15. Remove the fill plug and allow excess fluid to drain from fill hole or add fluid as necessary. 16. Install the fill plug. 17. Using a scan tool, clear any DTCs.
2018 | Jeep Truck | Grand Cherokee 2WD | V6-3.6L | Fluid - A/T ¦Service and Repair, Procedures: 8HP50/850RE - Automatic Transmission - Check Oil Level | STANDARD PROCEDURE - CHECK OIL LEVEL - To properly check and fill the transmission, perform the following procedure: WARNING: - There is a risk of accident from vehicle moving when the engine is running. Secure vehicle to prevent it from moving. There is a risk of injury from contusions and burns if you insert your hands into the engine when it is running. Do not touch hot or rotating parts. Wear properly fitted work clothes. CAUTION: - A unique transmission fluid has been developed for this transmission. This fluid is NOT compatible with ATF+4 or any other current Chrysler transmission fluid. For specifics about this unique fluid see FLUIDS, LUBRICANTS AND GENUINE PARTS. NOTE:Oil dye is not required to find leaks in the 8HP transmission. The oil dye can cause shift quality issues and is not recommended. The 8HP fluid has illuminance that is visible under a black light. 1. Raise and support the vehicle on a level hoist See: Vehicle Lifting > Procedures > Jacking and Hoisting Lift Points (Refer to 04 - Vehicle Quick Reference/Hoisting - Standard Procedure). 2. Start the engine. The engine must continue to run for the entire test. 3. Using a scan tool or the vehicle information center, verify that the transmission fluid temperature is below 30°C (86°F) and 50°C (122°F). 4. Disable Electronic Stability Control (ESC). 5. Remove the fill plug from the right rear of the transmission case. 6. Add transmission fluid until it trickles from the fill opening. 7. Install the fill plug. 8. Lower the vehicle for access to inside of the vehicle, leaving the tires at least 8 inches off the ground. 9. With the brakes applied, place the transmission in REVERSE and hold for 5 seconds. 10. Place the transmission in DRIVE and hold for 5 seconds. 11. Release the brakes, slowly accelerate to 2nd gear and hold for 5 seconds. 12. Apply the brakes and place the transmission in NEUTRAL. 13. Raise the engine speed to 2000 RPM for 5 seconds. 14. Return the engine to idle and place the transmission in PARK. - NOTE: - A full transmission will have fluid at the fill hole with the transmission between 30°C (86°F) and 50°C (122°F). Do not over fill. 15. Remove the fill plug and allow excess fluid to drain from fill hole or add fluid as necessary. 16. Install the fill plug. 17. Using a scan tool, clear any DTCs.
2018 | Jeep Truck | Grand Cherokee 2WD | V6-3.6L | Fluid - A/T ¦Service and Repair, Procedures: 8HP70 - Automatic Transmission - Check Oil Level | STANDARD PROCEDURE - CHECK OIL LEVEL - To properly check and fill the transmission, perform the following procedure: WARNING: - There is a risk of accident from vehicle moving when the engine is running. Secure vehicle to prevent it from moving. There is a risk of injury from contusions and burns if you insert your hands into the engine when it is running. Do not touch hot or rotating parts. Wear properly fitted work clothes. CAUTION: - A unique transmission fluid has been developed for this transmission. This fluid is NOT compatible with ATF+4 or any other current Chrysler transmission fluid. For specifics about this unique fluid see FLUIDS, LUBRICANTS AND GENUINE PARTS. NOTE:Oil dye is not required to find leaks in the 8HP transmission. The oil dye can cause shift quality issues and is not recommended. The 8HP fluid has illuminance that is visible under a black light. 1. Raise and support the vehicle on a level hoist See: Vehicle Lifting > Procedures > Jacking and Hoisting Lift Points (Refer to 04 - Vehicle Quick Reference/Hoisting - Standard Procedure). 2. Start the engine. The engine must continue to run for the entire test. 3. Using a scan tool or the vehicle information center, verify that the transmission fluid temperature is below 30°C (86°F) and 50°C (122°F). 4. Disable Electronic Stability Control (ESC). 5. Remove the fill plug from the right rear of the transmission case. 6. Add transmission fluid until it trickles from the fill opening. 7. Install the fill plug. 8. Lower the vehicle for access to inside of the vehicle, leaving the tires at least 8 inches off the ground. 9. With the brakes applied, place the transmission in REVERSE and hold for 5 seconds. 10. Place the transmission in DRIVE and hold for 5 seconds. 11. Release the brakes, slowly accelerate to 2nd gear and hold for 5 seconds. 12. Apply the brakes and place the transmission in NEUTRAL. 13. Raise the engine speed to 2000 RPM for 5 seconds. 14. Return the engine to idle and place the transmission in PARK. - NOTE: - A full transmission will have fluid at the fill hole with the transmission between 30°C (86°F) and 50°C (122°F). Do not over fill. 15. Remove the fill plug and allow excess fluid to drain from fill hole or add fluid as necessary. 16. Install the fill plug. 17. Using a scan tool, clear any DTCs.
2018 | Jeep Truck | Grand Cherokee 2WD | V6-3.6L | Fluid - A/T ¦Service and Repair, Procedures: 8HP75 - Automatic Transmission - Check Oil Level | STANDARD PROCEDURE - CHECK OIL LEVEL - To properly check and fill the transmission, perform the following procedure: WARNING: - There is a risk of accident from vehicle moving when the engine is running. Secure vehicle to prevent it from moving. There is a risk of injury from contusions and burns if you insert your hands into the engine when it is running. Do not touch hot or rotating parts. Wear properly fitted work clothes. CAUTION: - A unique transmission fluid has been developed for this transmission. This fluid is NOT compatible with ATF+4 or any other current Chrysler transmission fluid. For specifics about this unique fluid see FLUIDS, LUBRICANTS AND GENUINE PARTS. NOTE:Oil dye is not required to find leaks in the 8HP transmission. The oil dye can cause shift quality issues and is not recommended. The 8HP fluid has illuminance that is visible under a black light. 1. Raise and support the vehicle on a level hoist See: Vehicle Lifting > Procedures > Jacking and Hoisting Lift Points (Refer to 04 - Vehicle Quick Reference/Hoisting - Standard Procedure). 2. Remove the transmission crossmember See: Cross-Member > Removal and Replacement (Refer to 13 - Frame and Bumpers/Frame/CROSSMEMBER/Removal). 3. Separate the wire harness retainers (2) from the catalytic converter steady rest bracket (4). 4. Remove the two catalytic converter to steady rest bracket nuts (3). 5. Remove the two steady rest bracket to transmission bolts (1) and remove the steady rest bracket (4). 6. Temporarily reinstall the transmission crossmember, hand tighten the crossmember bolts and the transmission mount nuts. 7. Start the engine. The engine must continue to run for the entire test. 8. Using a scan tool or the vehicle information center, verify that the transmission fluid temperature is below 30°C (86°F). 9. Disable Electronic Stability Control (ESC). 10. Remove the fill plug (1) from the right rear of the transmission case. 11. Add transmission fluid until it trickles from the fill opening. 12. Install the fill plug. 13. Lower the vehicle for access to inside of the vehicle, leaving the tires at least 8 inches off the ground. 14. With the brakes applied, place the transmission in REVERSE and hold for 5 seconds. 15. Place the transmission in DRIVE and hold for 5 seconds. 16. Release the brakes, slowly accelerate to 2nd gear and hold for 5 seconds. 17. Apply the brakes and place the transmission in NEUTRAL. 18. Raise the engine speed to 2000 RPM for 5 seconds. 19. Return the engine to idle and place the transmission in PARK. - NOTE: - A full transmission will have fluid at the fill hole with the transmission between 30°C (86°F) and 50°C (122°F). Do not over fill. 20. Remove the fill plug and allow excess fluid to drain from fill hole or add fluid as necessary. 21. Install the fill plug and tighten to the proper See: Automatic Transmission/Transaxle > Mechanical (Torque Specifications). 22. Remove the transmission crossmember. 23. Install the steady rest bracket (4) and tighten the two steady rest bracket to transmission bolts (1). 24. Install the two catalytic converter to steady rest bracket nuts (3). 25. Install the wire harness retainers (2) to the catalytic converter steady rest bracket (4). 26. Install the transmission crossmember See: Cross-Member > Removal and Replacement (Refer to 13 - Frame and Bumpers/Frame/CROSSMEMBER/Installation). 27. Using a scan tool, clear any DTCs.
2018 | Jeep Truck | Grand Cherokee 2WD | V6-3.6L | Wiper and Washer Systems ¦Service and Repair, Procedures: Wipers and Washers - Cleaning (Front Washer System) | FRONT WASHER SYSTEM CAUTION: - Never introduce petroleum-based cleaners, solvents, or contaminants into the washer system. These products can rapidly deteriorate the rubber seals and hoses of the washer system, as well as the rubber squeegees of the wiper blades. CAUTION: - Never use compressed air to flush the washer system plumbing. Compressed air pressures are too great for the washer system plumbing components and will result in further system damage. Never use sharp instruments to clear a plugged washer nozzle or damage to the nozzle orifice and improper nozzle spray patterns will result. - If the washer system is contaminated with foreign material, drain the washer reservoir by removing the washer pump/motor unit from the reservoir. Clean foreign material from the inside of the washer pump inlet filter screen and the washer reservoir using clean washer fluid, a mild detergent or a non-abrasive cleaner. Flush foreign material from the washer system plumbing by first disconnecting the washer hoses from the washer nozzles, then running the washer pump/motor to run clean washer fluid or water through the system. Plugged or restricted front washer nozzles cannot be back-flushed due to the integral check valve mechanism. If the washer nozzle obstruction cannot be cleared, replace the washer nozzle.
2018 | Jeep Truck | Grand Cherokee 2WD | V6-3.6L | Wiper and Washer Systems ¦Service and Repair, Procedures: Wipers and Washers - Cleaning (Rear Washer System) | REAR WASHER SYSTEM CAUTION: - Never introduce petroleum-based cleaners, solvents or contaminants into the washer system. These products can rapidly deteriorate the rubber seals and hoses of the washer system, as well as the rubber squeegee of the wiper blade. CAUTION: - Never use compressed air to flush the washer system plumbing. Compressed air pressures are too great for the washer system plumbing components and will result in further system damage. Never use sharp instruments to clear a plugged washer nozzle or damage to the nozzle orifice and improper nozzle spray patterns will result. - If the washer system is contaminated with foreign material, drain the washer reservoir by removing the washer pump/motor from the reservoir. Clean foreign material from the inside of the washer pump/motor inlet filter screen and the washer reservoir using clean washer fluid, a mild detergent, or a non-abrasive cleaner. Flush foreign material from the washer system plumbing by first disconnecting the washer hose from the rear washer nozzle, then running the washer pump/motor to run clean washer fluid or water through the system. A plugged or restricted rear washer nozzle cannot be back-flushed due to the integral check valve mechanism. If the rear washer nozzle obstruction cannot be cleared, replace the rear washer nozzle.
2018 | Jeep Truck | Grand Cherokee 2WD | V8-5.7L | Fuel Tank ¦Service and Repair, Procedures: Draining Fuel Tank | DRAINING FUEL TANK Special Tools Conventional Procedure WARNING: - The fuel system is under constant high pressure even with engine off. Until the fuel pressure has been properly released from the system, do not attempt to open the fuel system. Do not smoke or use open flames/sparks when servicing the fuel system. Wear protective clothing and eye protection. Make sure the area in which the vehicle is being serviced is in a well ventilated area and free of flames/sparks. Failure to comply may result in serious or fatal injury. WARNING: - No sparks, open flames or smoking. Risk of poisoning from inhaling and swallowing fuel. Pour fuel only into appropriately marked OSHA approved containers. Wear protective clothing. Risk of injury to eyes and skin from contact with fuel. - Due to a one-way check valve installed into the fuel fill fitting at the tank, the tank cannot be drained at the fuel fill cap. 1. Perform the fuel system pressure release procedure (Refer to 14 - Fuel System/Fuel Delivery - Standard Procedure) 2. Disconnect the fuel supply line at the quick-connect fitting (1) near the cowl See: Fuel Line Coupler > Procedures (Refer to 14 - Fuel System/Fuel Delivery/FITTING, Quick Connect - Standard Procedure). 3. Install the appropriate fuel line adapter fitting from the Decay Tool, Fuel 8978A to the fuel supply line. Route the opposite end of this hose to an OSHA approved fuel storage tank such as the JohnDow Gas Caddy 320-FC-P30-A or equivalent. - NOTE: - Activation of the fuel pump module may time out and need to be restarted several times to completely drain the fuel tank. 4. Using a diagnostic scan tool, activate the fuel pump module until the fuel tank has been evacuated. Alternative Procedure NOTE: - If the electric fuel pump is not operating, the fuel tank must be removed and drained through the fuel pump module opening of the fuel tank. 1. Disconnect and isolate the negative battery cable (2). 2. Raise and support the vehicle. 3. Remove the fuel tank See: Fuel Tank > Removal and Replacement (Refer to 14 - Fuel System/Fuel Delivery/TANK, Fuel - Removal). CAUTION: - Do not allow the float arm of the fuel pump module to come in contact with any part of the fuel tank during removal or installation, damage to the float arm and fuel level sending card may result. 4. Disconnect the fuel pump module electrical connector (1). 5. Remove the fuel pump module (2) See: Fuel Pump > Removal and Replacement (Refer to 14 - Fuel System/Fuel Delivery/MODULE, Fuel Pump - Removal). 6. Position a 3/8" hose into the fuel pump module opening of the fuel tank. 7. Attach the opposite end of this hose to an OSHA approved fuel storage tank such as the JohnDow Gas Caddy 320-FC-P30-A or equivalent. 8. Using the gas caddy, evacuate the fuel tank.
2018 | Jeep Truck | Grand Cherokee 2WD | V8-5.7L | Brake Fluid ¦Service and Repair, Procedures: Brake Fluid Level Checking | STANDARD PROCEDURE - BRAKE FLUID LEVEL - Always clean the master cylinder reservoir (4) and cap before checking fluid level. If not cleaned, dirt could enter the fluid. - The fluid fill level is indicated on the side of the master cylinder reservoir (4). - The correct fluid level is to the MAX indicator on the side of the reservoir. If necessary, add fluid to the proper level.
2018 | Jeep Truck | Grand Cherokee 2WD | V8-5.7L | Automatic Transmission/Transaxle ¦Service and Repair, Procedures: 8HP45/845RE - Automatic Transmission - Check Oil Level | STANDARD PROCEDURE - CHECK OIL LEVEL - To properly check and fill the transmission, perform the following procedure: WARNING: - There is a risk of accident from vehicle moving when the engine is running. Secure vehicle to prevent it from moving. There is a risk of injury from contusions and burns if you insert your hands into the engine when it is running. Do not touch hot or rotating parts. Wear properly fitted work clothes. CAUTION: - A unique transmission fluid has been developed for this transmission. This fluid is NOT compatible with ATF+4 or any other current Chrysler transmission fluid. For specifics about this unique fluid see FLUIDS, LUBRICANTS AND GENUINE PARTS. NOTE:Oil dye is not required to find leaks in the 8HP transmission. The oil dye can cause shift quality issues and is not recommended. The 8HP fluid has illuminance that is visible under a black light. 1. Raise and support the vehicle on a level hoist See: Vehicle Lifting > Procedures > Jacking and Hoisting Lift Points (Refer to 04 - Vehicle Quick Reference/Hoisting - Standard Procedure). 2. Start the engine. The engine must continue to run for the entire test. 3. Using a scan tool or the vehicle information center, verify that the transmission fluid temperature is below 30°C (86°F) and 50°C (122°F). 4. Disable Electronic Stability Control (ESC). 5. Remove the fill plug from the right rear of the transmission case. 6. Add transmission fluid until it trickles from the fill opening. 7. Install the fill plug. 8. Lower the vehicle for access to inside of the vehicle, leaving the tires at least 8 inches off the ground. 9. With the brakes applied, place the transmission in REVERSE and hold for 5 seconds. 10. Place the transmission in DRIVE and hold for 5 seconds. 11. Release the brakes, slowly accelerate to 2nd gear and hold for 5 seconds. 12. Apply the brakes and place the transmission in NEUTRAL. 13. Raise the engine speed to 2000 RPM for 5 seconds. 14. Return the engine to idle and place the transmission in PARK. - NOTE: - A full transmission will have fluid at the fill hole with the transmission between 30°C (86°F) and 50°C (122°F). Do not over fill. 15. Remove the fill plug and allow excess fluid to drain from fill hole or add fluid as necessary. 16. Install the fill plug. 17. Using a scan tool, clear any DTCs.
2018 | Jeep Truck | Grand Cherokee 2WD | V8-5.7L | Automatic Transmission/Transaxle ¦Service and Repair, Procedures: 8HP50/850RE - Automatic Transmission - Check Oil Level | STANDARD PROCEDURE - CHECK OIL LEVEL - To properly check and fill the transmission, perform the following procedure: WARNING: - There is a risk of accident from vehicle moving when the engine is running. Secure vehicle to prevent it from moving. There is a risk of injury from contusions and burns if you insert your hands into the engine when it is running. Do not touch hot or rotating parts. Wear properly fitted work clothes. CAUTION: - A unique transmission fluid has been developed for this transmission. This fluid is NOT compatible with ATF+4 or any other current Chrysler transmission fluid. For specifics about this unique fluid see FLUIDS, LUBRICANTS AND GENUINE PARTS. NOTE:Oil dye is not required to find leaks in the 8HP transmission. The oil dye can cause shift quality issues and is not recommended. The 8HP fluid has illuminance that is visible under a black light. 1. Raise and support the vehicle on a level hoist See: Vehicle Lifting > Procedures > Jacking and Hoisting Lift Points (Refer to 04 - Vehicle Quick Reference/Hoisting - Standard Procedure). 2. Start the engine. The engine must continue to run for the entire test. 3. Using a scan tool or the vehicle information center, verify that the transmission fluid temperature is below 30°C (86°F) and 50°C (122°F). 4. Disable Electronic Stability Control (ESC). 5. Remove the fill plug from the right rear of the transmission case. 6. Add transmission fluid until it trickles from the fill opening. 7. Install the fill plug. 8. Lower the vehicle for access to inside of the vehicle, leaving the tires at least 8 inches off the ground. 9. With the brakes applied, place the transmission in REVERSE and hold for 5 seconds. 10. Place the transmission in DRIVE and hold for 5 seconds. 11. Release the brakes, slowly accelerate to 2nd gear and hold for 5 seconds. 12. Apply the brakes and place the transmission in NEUTRAL. 13. Raise the engine speed to 2000 RPM for 5 seconds. 14. Return the engine to idle and place the transmission in PARK. - NOTE: - A full transmission will have fluid at the fill hole with the transmission between 30°C (86°F) and 50°C (122°F). Do not over fill. 15. Remove the fill plug and allow excess fluid to drain from fill hole or add fluid as necessary. 16. Install the fill plug. 17. Using a scan tool, clear any DTCs.
2018 | Jeep Truck | Grand Cherokee 2WD | V8-5.7L | Automatic Transmission/Transaxle ¦Service and Repair, Procedures: 8HP70 - Automatic Transmission - Check Oil Level | STANDARD PROCEDURE - CHECK OIL LEVEL - To properly check and fill the transmission, perform the following procedure: WARNING: - There is a risk of accident from vehicle moving when the engine is running. Secure vehicle to prevent it from moving. There is a risk of injury from contusions and burns if you insert your hands into the engine when it is running. Do not touch hot or rotating parts. Wear properly fitted work clothes. CAUTION: - A unique transmission fluid has been developed for this transmission. This fluid is NOT compatible with ATF+4 or any other current Chrysler transmission fluid. For specifics about this unique fluid see FLUIDS, LUBRICANTS AND GENUINE PARTS. NOTE:Oil dye is not required to find leaks in the 8HP transmission. The oil dye can cause shift quality issues and is not recommended. The 8HP fluid has illuminance that is visible under a black light. 1. Raise and support the vehicle on a level hoist See: Vehicle Lifting > Procedures > Jacking and Hoisting Lift Points (Refer to 04 - Vehicle Quick Reference/Hoisting - Standard Procedure). 2. Start the engine. The engine must continue to run for the entire test. 3. Using a scan tool or the vehicle information center, verify that the transmission fluid temperature is below 30°C (86°F) and 50°C (122°F). 4. Disable Electronic Stability Control (ESC). 5. Remove the fill plug from the right rear of the transmission case. 6. Add transmission fluid until it trickles from the fill opening. 7. Install the fill plug. 8. Lower the vehicle for access to inside of the vehicle, leaving the tires at least 8 inches off the ground. 9. With the brakes applied, place the transmission in REVERSE and hold for 5 seconds. 10. Place the transmission in DRIVE and hold for 5 seconds. 11. Release the brakes, slowly accelerate to 2nd gear and hold for 5 seconds. 12. Apply the brakes and place the transmission in NEUTRAL. 13. Raise the engine speed to 2000 RPM for 5 seconds. 14. Return the engine to idle and place the transmission in PARK. - NOTE: - A full transmission will have fluid at the fill hole with the transmission between 30°C (86°F) and 50°C (122°F). Do not over fill. 15. Remove the fill plug and allow excess fluid to drain from fill hole or add fluid as necessary. 16. Install the fill plug. 17. Using a scan tool, clear any DTCs.
2018 | Jeep Truck | Grand Cherokee 2WD | V8-5.7L | Automatic Transmission/Transaxle ¦Service and Repair, Procedures: 8HP75 - Automatic Transmission - Check Oil Level | STANDARD PROCEDURE - CHECK OIL LEVEL - To properly check and fill the transmission, perform the following procedure: WARNING: - There is a risk of accident from vehicle moving when the engine is running. Secure vehicle to prevent it from moving. There is a risk of injury from contusions and burns if you insert your hands into the engine when it is running. Do not touch hot or rotating parts. Wear properly fitted work clothes. CAUTION: - A unique transmission fluid has been developed for this transmission. This fluid is NOT compatible with ATF+4 or any other current Chrysler transmission fluid. For specifics about this unique fluid see FLUIDS, LUBRICANTS AND GENUINE PARTS. NOTE:Oil dye is not required to find leaks in the 8HP transmission. The oil dye can cause shift quality issues and is not recommended. The 8HP fluid has illuminance that is visible under a black light. 1. Raise and support the vehicle on a level hoist See: Vehicle Lifting > Procedures > Jacking and Hoisting Lift Points (Refer to 04 - Vehicle Quick Reference/Hoisting - Standard Procedure). 2. Remove the transmission crossmember See: Cross-Member > Removal and Replacement (Refer to 13 - Frame and Bumpers/Frame/CROSSMEMBER/Removal). 3. Separate the wire harness retainers (2) from the catalytic converter steady rest bracket (4). 4. Remove the two catalytic converter to steady rest bracket nuts (3). 5. Remove the two steady rest bracket to transmission bolts (1) and remove the steady rest bracket (4). 6. Temporarily reinstall the transmission crossmember, hand tighten the crossmember bolts and the transmission mount nuts. 7. Start the engine. The engine must continue to run for the entire test. 8. Using a scan tool or the vehicle information center, verify that the transmission fluid temperature is below 30°C (86°F). 9. Disable Electronic Stability Control (ESC). 10. Remove the fill plug (1) from the right rear of the transmission case. 11. Add transmission fluid until it trickles from the fill opening. 12. Install the fill plug. 13. Lower the vehicle for access to inside of the vehicle, leaving the tires at least 8 inches off the ground. 14. With the brakes applied, place the transmission in REVERSE and hold for 5 seconds. 15. Place the transmission in DRIVE and hold for 5 seconds. 16. Release the brakes, slowly accelerate to 2nd gear and hold for 5 seconds. 17. Apply the brakes and place the transmission in NEUTRAL. 18. Raise the engine speed to 2000 RPM for 5 seconds. 19. Return the engine to idle and place the transmission in PARK. - NOTE: - A full transmission will have fluid at the fill hole with the transmission between 30°C (86°F) and 50°C (122°F). Do not over fill. 20. Remove the fill plug and allow excess fluid to drain from fill hole or add fluid as necessary. 21. Install the fill plug and tighten to the proper See: Automatic Transmission/Transaxle > Mechanical (Torque Specifications). 22. Remove the transmission crossmember. 23. Install the steady rest bracket (4) and tighten the two steady rest bracket to transmission bolts (1). 24. Install the two catalytic converter to steady rest bracket nuts (3). 25. Install the wire harness retainers (2) to the catalytic converter steady rest bracket (4). 26. Install the transmission crossmember See: Cross-Member > Removal and Replacement (Refer to 13 - Frame and Bumpers/Frame/CROSSMEMBER/Installation). 27. Using a scan tool, clear any DTCs.
2018 | Jeep Truck | Grand Cherokee 2WD | V8-5.7L | Fluid - A/T ¦Service and Repair, Procedures: 8HP45/845RE - Automatic Transmission - Check Oil Level | STANDARD PROCEDURE - CHECK OIL LEVEL - To properly check and fill the transmission, perform the following procedure: WARNING: - There is a risk of accident from vehicle moving when the engine is running. Secure vehicle to prevent it from moving. There is a risk of injury from contusions and burns if you insert your hands into the engine when it is running. Do not touch hot or rotating parts. Wear properly fitted work clothes. CAUTION: - A unique transmission fluid has been developed for this transmission. This fluid is NOT compatible with ATF+4 or any other current Chrysler transmission fluid. For specifics about this unique fluid see FLUIDS, LUBRICANTS AND GENUINE PARTS. NOTE:Oil dye is not required to find leaks in the 8HP transmission. The oil dye can cause shift quality issues and is not recommended. The 8HP fluid has illuminance that is visible under a black light. 1. Raise and support the vehicle on a level hoist See: Vehicle Lifting > Procedures > Jacking and Hoisting Lift Points (Refer to 04 - Vehicle Quick Reference/Hoisting - Standard Procedure). 2. Start the engine. The engine must continue to run for the entire test. 3. Using a scan tool or the vehicle information center, verify that the transmission fluid temperature is below 30°C (86°F) and 50°C (122°F). 4. Disable Electronic Stability Control (ESC). 5. Remove the fill plug from the right rear of the transmission case. 6. Add transmission fluid until it trickles from the fill opening. 7. Install the fill plug. 8. Lower the vehicle for access to inside of the vehicle, leaving the tires at least 8 inches off the ground. 9. With the brakes applied, place the transmission in REVERSE and hold for 5 seconds. 10. Place the transmission in DRIVE and hold for 5 seconds. 11. Release the brakes, slowly accelerate to 2nd gear and hold for 5 seconds. 12. Apply the brakes and place the transmission in NEUTRAL. 13. Raise the engine speed to 2000 RPM for 5 seconds. 14. Return the engine to idle and place the transmission in PARK. - NOTE: - A full transmission will have fluid at the fill hole with the transmission between 30°C (86°F) and 50°C (122°F). Do not over fill. 15. Remove the fill plug and allow excess fluid to drain from fill hole or add fluid as necessary. 16. Install the fill plug. 17. Using a scan tool, clear any DTCs.
2018 | Jeep Truck | Grand Cherokee 2WD | V8-5.7L | Fluid - A/T ¦Service and Repair, Procedures: 8HP50/850RE - Automatic Transmission - Check Oil Level | STANDARD PROCEDURE - CHECK OIL LEVEL - To properly check and fill the transmission, perform the following procedure: WARNING: - There is a risk of accident from vehicle moving when the engine is running. Secure vehicle to prevent it from moving. There is a risk of injury from contusions and burns if you insert your hands into the engine when it is running. Do not touch hot or rotating parts. Wear properly fitted work clothes. CAUTION: - A unique transmission fluid has been developed for this transmission. This fluid is NOT compatible with ATF+4 or any other current Chrysler transmission fluid. For specifics about this unique fluid see FLUIDS, LUBRICANTS AND GENUINE PARTS. NOTE:Oil dye is not required to find leaks in the 8HP transmission. The oil dye can cause shift quality issues and is not recommended. The 8HP fluid has illuminance that is visible under a black light. 1. Raise and support the vehicle on a level hoist See: Vehicle Lifting > Procedures > Jacking and Hoisting Lift Points (Refer to 04 - Vehicle Quick Reference/Hoisting - Standard Procedure). 2. Start the engine. The engine must continue to run for the entire test. 3. Using a scan tool or the vehicle information center, verify that the transmission fluid temperature is below 30°C (86°F) and 50°C (122°F). 4. Disable Electronic Stability Control (ESC). 5. Remove the fill plug from the right rear of the transmission case. 6. Add transmission fluid until it trickles from the fill opening. 7. Install the fill plug. 8. Lower the vehicle for access to inside of the vehicle, leaving the tires at least 8 inches off the ground. 9. With the brakes applied, place the transmission in REVERSE and hold for 5 seconds. 10. Place the transmission in DRIVE and hold for 5 seconds. 11. Release the brakes, slowly accelerate to 2nd gear and hold for 5 seconds. 12. Apply the brakes and place the transmission in NEUTRAL. 13. Raise the engine speed to 2000 RPM for 5 seconds. 14. Return the engine to idle and place the transmission in PARK. - NOTE: - A full transmission will have fluid at the fill hole with the transmission between 30°C (86°F) and 50°C (122°F). Do not over fill. 15. Remove the fill plug and allow excess fluid to drain from fill hole or add fluid as necessary. 16. Install the fill plug. 17. Using a scan tool, clear any DTCs.
2018 | Jeep Truck | Grand Cherokee 2WD | V8-5.7L | Fluid - A/T ¦Service and Repair, Procedures: 8HP70 - Automatic Transmission - Check Oil Level | STANDARD PROCEDURE - CHECK OIL LEVEL - To properly check and fill the transmission, perform the following procedure: WARNING: - There is a risk of accident from vehicle moving when the engine is running. Secure vehicle to prevent it from moving. There is a risk of injury from contusions and burns if you insert your hands into the engine when it is running. Do not touch hot or rotating parts. Wear properly fitted work clothes. CAUTION: - A unique transmission fluid has been developed for this transmission. This fluid is NOT compatible with ATF+4 or any other current Chrysler transmission fluid. For specifics about this unique fluid see FLUIDS, LUBRICANTS AND GENUINE PARTS. NOTE:Oil dye is not required to find leaks in the 8HP transmission. The oil dye can cause shift quality issues and is not recommended. The 8HP fluid has illuminance that is visible under a black light. 1. Raise and support the vehicle on a level hoist See: Vehicle Lifting > Procedures > Jacking and Hoisting Lift Points (Refer to 04 - Vehicle Quick Reference/Hoisting - Standard Procedure). 2. Start the engine. The engine must continue to run for the entire test. 3. Using a scan tool or the vehicle information center, verify that the transmission fluid temperature is below 30°C (86°F) and 50°C (122°F). 4. Disable Electronic Stability Control (ESC). 5. Remove the fill plug from the right rear of the transmission case. 6. Add transmission fluid until it trickles from the fill opening. 7. Install the fill plug. 8. Lower the vehicle for access to inside of the vehicle, leaving the tires at least 8 inches off the ground. 9. With the brakes applied, place the transmission in REVERSE and hold for 5 seconds. 10. Place the transmission in DRIVE and hold for 5 seconds. 11. Release the brakes, slowly accelerate to 2nd gear and hold for 5 seconds. 12. Apply the brakes and place the transmission in NEUTRAL. 13. Raise the engine speed to 2000 RPM for 5 seconds. 14. Return the engine to idle and place the transmission in PARK. - NOTE: - A full transmission will have fluid at the fill hole with the transmission between 30°C (86°F) and 50°C (122°F). Do not over fill. 15. Remove the fill plug and allow excess fluid to drain from fill hole or add fluid as necessary. 16. Install the fill plug. 17. Using a scan tool, clear any DTCs.
2018 | Jeep Truck | Grand Cherokee 2WD | V8-5.7L | Fluid - A/T ¦Service and Repair, Procedures: 8HP75 - Automatic Transmission - Check Oil Level | STANDARD PROCEDURE - CHECK OIL LEVEL - To properly check and fill the transmission, perform the following procedure: WARNING: - There is a risk of accident from vehicle moving when the engine is running. Secure vehicle to prevent it from moving. There is a risk of injury from contusions and burns if you insert your hands into the engine when it is running. Do not touch hot or rotating parts. Wear properly fitted work clothes. CAUTION: - A unique transmission fluid has been developed for this transmission. This fluid is NOT compatible with ATF+4 or any other current Chrysler transmission fluid. For specifics about this unique fluid see FLUIDS, LUBRICANTS AND GENUINE PARTS. NOTE:Oil dye is not required to find leaks in the 8HP transmission. The oil dye can cause shift quality issues and is not recommended. The 8HP fluid has illuminance that is visible under a black light. 1. Raise and support the vehicle on a level hoist See: Vehicle Lifting > Procedures > Jacking and Hoisting Lift Points (Refer to 04 - Vehicle Quick Reference/Hoisting - Standard Procedure). 2. Remove the transmission crossmember See: Cross-Member > Removal and Replacement (Refer to 13 - Frame and Bumpers/Frame/CROSSMEMBER/Removal). 3. Separate the wire harness retainers (2) from the catalytic converter steady rest bracket (4). 4. Remove the two catalytic converter to steady rest bracket nuts (3). 5. Remove the two steady rest bracket to transmission bolts (1) and remove the steady rest bracket (4). 6. Temporarily reinstall the transmission crossmember, hand tighten the crossmember bolts and the transmission mount nuts. 7. Start the engine. The engine must continue to run for the entire test. 8. Using a scan tool or the vehicle information center, verify that the transmission fluid temperature is below 30°C (86°F). 9. Disable Electronic Stability Control (ESC). 10. Remove the fill plug (1) from the right rear of the transmission case. 11. Add transmission fluid until it trickles from the fill opening. 12. Install the fill plug. 13. Lower the vehicle for access to inside of the vehicle, leaving the tires at least 8 inches off the ground. 14. With the brakes applied, place the transmission in REVERSE and hold for 5 seconds. 15. Place the transmission in DRIVE and hold for 5 seconds. 16. Release the brakes, slowly accelerate to 2nd gear and hold for 5 seconds. 17. Apply the brakes and place the transmission in NEUTRAL. 18. Raise the engine speed to 2000 RPM for 5 seconds. 19. Return the engine to idle and place the transmission in PARK. - NOTE: - A full transmission will have fluid at the fill hole with the transmission between 30°C (86°F) and 50°C (122°F). Do not over fill. 20. Remove the fill plug and allow excess fluid to drain from fill hole or add fluid as necessary. 21. Install the fill plug and tighten to the proper See: Automatic Transmission/Transaxle > Mechanical (Torque Specifications). 22. Remove the transmission crossmember. 23. Install the steady rest bracket (4) and tighten the two steady rest bracket to transmission bolts (1). 24. Install the two catalytic converter to steady rest bracket nuts (3). 25. Install the wire harness retainers (2) to the catalytic converter steady rest bracket (4). 26. Install the transmission crossmember See: Cross-Member > Removal and Replacement (Refer to 13 - Frame and Bumpers/Frame/CROSSMEMBER/Installation). 27. Using a scan tool, clear any DTCs.
2018 | Jeep Truck | Grand Cherokee 2WD | V8-5.7L | Wiper and Washer Systems ¦Service and Repair, Procedures: Wipers and Washers - Cleaning (Front Washer System) | FRONT WASHER SYSTEM CAUTION: - Never introduce petroleum-based cleaners, solvents, or contaminants into the washer system. These products can rapidly deteriorate the rubber seals and hoses of the washer system, as well as the rubber squeegees of the wiper blades. CAUTION: - Never use compressed air to flush the washer system plumbing. Compressed air pressures are too great for the washer system plumbing components and will result in further system damage. Never use sharp instruments to clear a plugged washer nozzle or damage to the nozzle orifice and improper nozzle spray patterns will result. - If the washer system is contaminated with foreign material, drain the washer reservoir by removing the washer pump/motor unit from the reservoir. Clean foreign material from the inside of the washer pump inlet filter screen and the washer reservoir using clean washer fluid, a mild detergent or a non-abrasive cleaner. Flush foreign material from the washer system plumbing by first disconnecting the washer hoses from the washer nozzles, then running the washer pump/motor to run clean washer fluid or water through the system. Plugged or restricted front washer nozzles cannot be back-flushed due to the integral check valve mechanism. If the washer nozzle obstruction cannot be cleared, replace the washer nozzle.
2018 | Jeep Truck | Grand Cherokee 2WD | V8-5.7L | Wiper and Washer Systems ¦Service and Repair, Procedures: Wipers and Washers - Cleaning (Rear Washer System) | REAR WASHER SYSTEM CAUTION: - Never introduce petroleum-based cleaners, solvents or contaminants into the washer system. These products can rapidly deteriorate the rubber seals and hoses of the washer system, as well as the rubber squeegee of the wiper blade. CAUTION: - Never use compressed air to flush the washer system plumbing. Compressed air pressures are too great for the washer system plumbing components and will result in further system damage. Never use sharp instruments to clear a plugged washer nozzle or damage to the nozzle orifice and improper nozzle spray patterns will result. - If the washer system is contaminated with foreign material, drain the washer reservoir by removing the washer pump/motor from the reservoir. Clean foreign material from the inside of the washer pump/motor inlet filter screen and the washer reservoir using clean washer fluid, a mild detergent, or a non-abrasive cleaner. Flush foreign material from the washer system plumbing by first disconnecting the washer hose from the rear washer nozzle, then running the washer pump/motor to run clean washer fluid or water through the system. A plugged or restricted rear washer nozzle cannot be back-flushed due to the integral check valve mechanism. If the rear washer nozzle obstruction cannot be cleared, replace the rear washer nozzle.
2018 | Jeep Truck | Grand Cherokee 4WD | V6-3.0L DSL Turbo | Crankshaft ¦Service and Repair, Procedures: Checking Crankshaft End Play | CHECKING CRANKSHAFT END PLAY 1. Mount a dial indicator to a stationary point at rear of engine. Locate the probe perpendicular against the rear of the crankshaft. 2. Move the crankshaft all the way to the front of its travel. 3. Zero the dial indicator. 4. Move the crankshaft all the way to the rear of it's travel and record the reading on the dial indicator. For crankshaft end play clearances refer to the engine specification chart See: Engine > Specifications (Refer to 09 - Engine - Specifications).
2018 | Jeep Truck | Grand Cherokee 4WD | V6-3.0L DSL Turbo | Brake Fluid ¦Service and Repair, Procedures: Brake Fluid Level Checking | STANDARD PROCEDURE - BRAKE FLUID LEVEL - Always clean the master cylinder reservoir (4) and cap before checking fluid level. If not cleaned, dirt could enter the fluid. - The fluid fill level is indicated on the side of the master cylinder reservoir (4). - The correct fluid level is to the MAX indicator on the side of the reservoir. If necessary, add fluid to the proper level.
2018 | Jeep Truck | Grand Cherokee 4WD | V6-3.0L DSL Turbo | Fuel Tank ¦Service and Repair, Procedures: Draining Fuel Tank (DSL) | DRAINING FUEL TANK - DIESEL Special Tools Conventional Procedure - Due to a one-way check valve installed into the fuel fill fitting at the tank, the tank cannot be drained at the fuel fill cap. 1. Disconnect the fuel supply line at the quick-connect fitting near the cowl See: Fuel Line Coupler > Procedures (Refer to 14 - Fuel System/Fuel Delivery/FITTING, Quick Connect - Standard Procedure). 2. Install the appropriate Fuel Line Adapters / Fitting from the Decay Tool, Fuel 8978A. Route the opposite end of this hose to an diesel fuel draining station. - NOTE: - Activation of the fuel pump module may time out and need to be restarted several times to completely drain the fuel tank. 3. Using a diagnostic scan tool, activate the fuel pump module until the fuel tank has been evacuated. Alternative Procedure NOTE: - If the electric fuel pump is not operating, the fuel tank must be removed and drained through the fuel pump module opening of the fuel tank. 1. Disconnect the negative battery cable. 2. Raise and support the vehicle See: Vehicle Lifting > Procedures > Jacking and Hoisting Lift Points (Refer to 04 - Vehicle Quick Reference/Hoisting - Standard Procedure). 3. Remove fuel pump module See: Fuel Pump > Removal and Replacement (Refer to 14 - Fuel System/Fuel Delivery/MODULE, Fuel Pump - Removal). 4. After fuel pump module has been removed, drain fuel into an approved diesel fuel draining station.
2018 | Jeep Truck | Grand Cherokee 4WD | V6-3.0L DSL Turbo | Valve Spring ¦Service and Repair, Procedures: Valve Springs - Inspection | INSPECTION 1. Inspect for cracks in the combustion chambers and valve ports. 2. Inspect for cracks on the exhaust seat. 3. Inspect for cracks in the gasket surface at each coolant passage. 4. Inspect valves for burned, cracked or warped heads. 5. Inspect for scuffed or bent valve stems. 6. Replace valves displaying any damage. 7. Use the above table for check valve spring height.
2018 | Jeep Truck | Grand Cherokee 4WD | V6-3.0L DSL Turbo | Automatic Transmission/Transaxle ¦Service and Repair, Procedures: 8HP45/845RE - Automatic Transmission - Check Oil Level | STANDARD PROCEDURE - CHECK OIL LEVEL - To properly check and fill the transmission, perform the following procedure: WARNING: - There is a risk of accident from vehicle moving when the engine is running. Secure vehicle to prevent it from moving. There is a risk of injury from contusions and burns if you insert your hands into the engine when it is running. Do not touch hot or rotating parts. Wear properly fitted work clothes. CAUTION: - A unique transmission fluid has been developed for this transmission. This fluid is NOT compatible with ATF+4 or any other current Chrysler transmission fluid. For specifics about this unique fluid see FLUIDS, LUBRICANTS AND GENUINE PARTS. NOTE:Oil dye is not required to find leaks in the 8HP transmission. The oil dye can cause shift quality issues and is not recommended. The 8HP fluid has illuminance that is visible under a black light. 1. Raise and support the vehicle on a level hoist See: Vehicle Lifting > Procedures > Jacking and Hoisting Lift Points (Refer to 04 - Vehicle Quick Reference/Hoisting - Standard Procedure). 2. Start the engine. The engine must continue to run for the entire test. 3. Using a scan tool or the vehicle information center, verify that the transmission fluid temperature is below 30°C (86°F) and 50°C (122°F). 4. Disable Electronic Stability Control (ESC). 5. Remove the fill plug from the right rear of the transmission case. 6. Add transmission fluid until it trickles from the fill opening. 7. Install the fill plug. 8. Lower the vehicle for access to inside of the vehicle, leaving the tires at least 8 inches off the ground. 9. With the brakes applied, place the transmission in REVERSE and hold for 5 seconds. 10. Place the transmission in DRIVE and hold for 5 seconds. 11. Release the brakes, slowly accelerate to 2nd gear and hold for 5 seconds. 12. Apply the brakes and place the transmission in NEUTRAL. 13. Raise the engine speed to 2000 RPM for 5 seconds. 14. Return the engine to idle and place the transmission in PARK. - NOTE: - A full transmission will have fluid at the fill hole with the transmission between 30°C (86°F) and 50°C (122°F). Do not over fill. 15. Remove the fill plug and allow excess fluid to drain from fill hole or add fluid as necessary. 16. Install the fill plug. 17. Using a scan tool, clear any DTCs.
2018 | Jeep Truck | Grand Cherokee 4WD | V6-3.0L DSL Turbo | Automatic Transmission/Transaxle ¦Service and Repair, Procedures: 8HP50/850RE - Automatic Transmission - Check Oil Level | STANDARD PROCEDURE - CHECK OIL LEVEL - To properly check and fill the transmission, perform the following procedure: WARNING: - There is a risk of accident from vehicle moving when the engine is running. Secure vehicle to prevent it from moving. There is a risk of injury from contusions and burns if you insert your hands into the engine when it is running. Do not touch hot or rotating parts. Wear properly fitted work clothes. CAUTION: - A unique transmission fluid has been developed for this transmission. This fluid is NOT compatible with ATF+4 or any other current Chrysler transmission fluid. For specifics about this unique fluid see FLUIDS, LUBRICANTS AND GENUINE PARTS. NOTE:Oil dye is not required to find leaks in the 8HP transmission. The oil dye can cause shift quality issues and is not recommended. The 8HP fluid has illuminance that is visible under a black light. 1. Raise and support the vehicle on a level hoist See: Vehicle Lifting > Procedures > Jacking and Hoisting Lift Points (Refer to 04 - Vehicle Quick Reference/Hoisting - Standard Procedure). 2. Start the engine. The engine must continue to run for the entire test. 3. Using a scan tool or the vehicle information center, verify that the transmission fluid temperature is below 30°C (86°F) and 50°C (122°F). 4. Disable Electronic Stability Control (ESC). 5. Remove the fill plug from the right rear of the transmission case. 6. Add transmission fluid until it trickles from the fill opening. 7. Install the fill plug. 8. Lower the vehicle for access to inside of the vehicle, leaving the tires at least 8 inches off the ground. 9. With the brakes applied, place the transmission in REVERSE and hold for 5 seconds. 10. Place the transmission in DRIVE and hold for 5 seconds. 11. Release the brakes, slowly accelerate to 2nd gear and hold for 5 seconds. 12. Apply the brakes and place the transmission in NEUTRAL. 13. Raise the engine speed to 2000 RPM for 5 seconds. 14. Return the engine to idle and place the transmission in PARK. - NOTE: - A full transmission will have fluid at the fill hole with the transmission between 30°C (86°F) and 50°C (122°F). Do not over fill. 15. Remove the fill plug and allow excess fluid to drain from fill hole or add fluid as necessary. 16. Install the fill plug. 17. Using a scan tool, clear any DTCs.
2018 | Jeep Truck | Grand Cherokee 4WD | V6-3.0L DSL Turbo | Automatic Transmission/Transaxle ¦Service and Repair, Procedures: 8HP70 - Automatic Transmission - Check Oil Level | STANDARD PROCEDURE - CHECK OIL LEVEL - To properly check and fill the transmission, perform the following procedure: WARNING: - There is a risk of accident from vehicle moving when the engine is running. Secure vehicle to prevent it from moving. There is a risk of injury from contusions and burns if you insert your hands into the engine when it is running. Do not touch hot or rotating parts. Wear properly fitted work clothes. CAUTION: - A unique transmission fluid has been developed for this transmission. This fluid is NOT compatible with ATF+4 or any other current Chrysler transmission fluid. For specifics about this unique fluid see FLUIDS, LUBRICANTS AND GENUINE PARTS. NOTE:Oil dye is not required to find leaks in the 8HP transmission. The oil dye can cause shift quality issues and is not recommended. The 8HP fluid has illuminance that is visible under a black light. 1. Raise and support the vehicle on a level hoist See: Vehicle Lifting > Procedures > Jacking and Hoisting Lift Points (Refer to 04 - Vehicle Quick Reference/Hoisting - Standard Procedure). 2. Start the engine. The engine must continue to run for the entire test. 3. Using a scan tool or the vehicle information center, verify that the transmission fluid temperature is below 30°C (86°F) and 50°C (122°F). 4. Disable Electronic Stability Control (ESC). 5. Remove the fill plug from the right rear of the transmission case. 6. Add transmission fluid until it trickles from the fill opening. 7. Install the fill plug. 8. Lower the vehicle for access to inside of the vehicle, leaving the tires at least 8 inches off the ground. 9. With the brakes applied, place the transmission in REVERSE and hold for 5 seconds. 10. Place the transmission in DRIVE and hold for 5 seconds. 11. Release the brakes, slowly accelerate to 2nd gear and hold for 5 seconds. 12. Apply the brakes and place the transmission in NEUTRAL. 13. Raise the engine speed to 2000 RPM for 5 seconds. 14. Return the engine to idle and place the transmission in PARK. - NOTE: - A full transmission will have fluid at the fill hole with the transmission between 30°C (86°F) and 50°C (122°F). Do not over fill. 15. Remove the fill plug and allow excess fluid to drain from fill hole or add fluid as necessary. 16. Install the fill plug. 17. Using a scan tool, clear any DTCs.
2018 | Jeep Truck | Grand Cherokee 4WD | V6-3.0L DSL Turbo | Automatic Transmission/Transaxle ¦Service and Repair, Procedures: 8HP75 - Automatic Transmission - Check Oil Level | STANDARD PROCEDURE - CHECK OIL LEVEL - To properly check and fill the transmission, perform the following procedure: WARNING: - There is a risk of accident from vehicle moving when the engine is running. Secure vehicle to prevent it from moving. There is a risk of injury from contusions and burns if you insert your hands into the engine when it is running. Do not touch hot or rotating parts. Wear properly fitted work clothes. CAUTION: - A unique transmission fluid has been developed for this transmission. This fluid is NOT compatible with ATF+4 or any other current Chrysler transmission fluid. For specifics about this unique fluid see FLUIDS, LUBRICANTS AND GENUINE PARTS. NOTE:Oil dye is not required to find leaks in the 8HP transmission. The oil dye can cause shift quality issues and is not recommended. The 8HP fluid has illuminance that is visible under a black light. 1. Raise and support the vehicle on a level hoist See: Vehicle Lifting > Procedures > Jacking and Hoisting Lift Points (Refer to 04 - Vehicle Quick Reference/Hoisting - Standard Procedure). 2. Remove the transmission crossmember See: Cross-Member > Removal and Replacement (Refer to 13 - Frame and Bumpers/Frame/CROSSMEMBER/Removal). 3. Separate the wire harness retainers (2) from the catalytic converter steady rest bracket (4). 4. Remove the two catalytic converter to steady rest bracket nuts (3). 5. Remove the two steady rest bracket to transmission bolts (1) and remove the steady rest bracket (4). 6. Temporarily reinstall the transmission crossmember, hand tighten the crossmember bolts and the transmission mount nuts. 7. Start the engine. The engine must continue to run for the entire test. 8. Using a scan tool or the vehicle information center, verify that the transmission fluid temperature is below 30°C (86°F). 9. Disable Electronic Stability Control (ESC). 10. Remove the fill plug (1) from the right rear of the transmission case. 11. Add transmission fluid until it trickles from the fill opening. 12. Install the fill plug. 13. Lower the vehicle for access to inside of the vehicle, leaving the tires at least 8 inches off the ground. 14. With the brakes applied, place the transmission in REVERSE and hold for 5 seconds. 15. Place the transmission in DRIVE and hold for 5 seconds. 16. Release the brakes, slowly accelerate to 2nd gear and hold for 5 seconds. 17. Apply the brakes and place the transmission in NEUTRAL. 18. Raise the engine speed to 2000 RPM for 5 seconds. 19. Return the engine to idle and place the transmission in PARK. - NOTE: - A full transmission will have fluid at the fill hole with the transmission between 30°C (86°F) and 50°C (122°F). Do not over fill. 20. Remove the fill plug and allow excess fluid to drain from fill hole or add fluid as necessary. 21. Install the fill plug and tighten to the proper See: Automatic Transmission/Transaxle > Mechanical (Torque Specifications). 22. Remove the transmission crossmember. 23. Install the steady rest bracket (4) and tighten the two steady rest bracket to transmission bolts (1). 24. Install the two catalytic converter to steady rest bracket nuts (3). 25. Install the wire harness retainers (2) to the catalytic converter steady rest bracket (4). 26. Install the transmission crossmember See: Cross-Member > Removal and Replacement (Refer to 13 - Frame and Bumpers/Frame/CROSSMEMBER/Installation). 27. Using a scan tool, clear any DTCs.
2018 | Jeep Truck | Grand Cherokee 4WD | V6-3.0L DSL Turbo | Fluid - A/T ¦Service and Repair, Procedures: 8HP45/845RE - Automatic Transmission - Check Oil Level | STANDARD PROCEDURE - CHECK OIL LEVEL - To properly check and fill the transmission, perform the following procedure: WARNING: - There is a risk of accident from vehicle moving when the engine is running. Secure vehicle to prevent it from moving. There is a risk of injury from contusions and burns if you insert your hands into the engine when it is running. Do not touch hot or rotating parts. Wear properly fitted work clothes. CAUTION: - A unique transmission fluid has been developed for this transmission. This fluid is NOT compatible with ATF+4 or any other current Chrysler transmission fluid. For specifics about this unique fluid see FLUIDS, LUBRICANTS AND GENUINE PARTS. NOTE:Oil dye is not required to find leaks in the 8HP transmission. The oil dye can cause shift quality issues and is not recommended. The 8HP fluid has illuminance that is visible under a black light. 1. Raise and support the vehicle on a level hoist See: Vehicle Lifting > Procedures > Jacking and Hoisting Lift Points (Refer to 04 - Vehicle Quick Reference/Hoisting - Standard Procedure). 2. Start the engine. The engine must continue to run for the entire test. 3. Using a scan tool or the vehicle information center, verify that the transmission fluid temperature is below 30°C (86°F) and 50°C (122°F). 4. Disable Electronic Stability Control (ESC). 5. Remove the fill plug from the right rear of the transmission case. 6. Add transmission fluid until it trickles from the fill opening. 7. Install the fill plug. 8. Lower the vehicle for access to inside of the vehicle, leaving the tires at least 8 inches off the ground. 9. With the brakes applied, place the transmission in REVERSE and hold for 5 seconds. 10. Place the transmission in DRIVE and hold for 5 seconds. 11. Release the brakes, slowly accelerate to 2nd gear and hold for 5 seconds. 12. Apply the brakes and place the transmission in NEUTRAL. 13. Raise the engine speed to 2000 RPM for 5 seconds. 14. Return the engine to idle and place the transmission in PARK. - NOTE: - A full transmission will have fluid at the fill hole with the transmission between 30°C (86°F) and 50°C (122°F). Do not over fill. 15. Remove the fill plug and allow excess fluid to drain from fill hole or add fluid as necessary. 16. Install the fill plug. 17. Using a scan tool, clear any DTCs.
2018 | Jeep Truck | Grand Cherokee 4WD | V6-3.0L DSL Turbo | Fluid - A/T ¦Service and Repair, Procedures: 8HP50/850RE - Automatic Transmission - Check Oil Level | STANDARD PROCEDURE - CHECK OIL LEVEL - To properly check and fill the transmission, perform the following procedure: WARNING: - There is a risk of accident from vehicle moving when the engine is running. Secure vehicle to prevent it from moving. There is a risk of injury from contusions and burns if you insert your hands into the engine when it is running. Do not touch hot or rotating parts. Wear properly fitted work clothes. CAUTION: - A unique transmission fluid has been developed for this transmission. This fluid is NOT compatible with ATF+4 or any other current Chrysler transmission fluid. For specifics about this unique fluid see FLUIDS, LUBRICANTS AND GENUINE PARTS. NOTE:Oil dye is not required to find leaks in the 8HP transmission. The oil dye can cause shift quality issues and is not recommended. The 8HP fluid has illuminance that is visible under a black light. 1. Raise and support the vehicle on a level hoist See: Vehicle Lifting > Procedures > Jacking and Hoisting Lift Points (Refer to 04 - Vehicle Quick Reference/Hoisting - Standard Procedure). 2. Start the engine. The engine must continue to run for the entire test. 3. Using a scan tool or the vehicle information center, verify that the transmission fluid temperature is below 30°C (86°F) and 50°C (122°F). 4. Disable Electronic Stability Control (ESC). 5. Remove the fill plug from the right rear of the transmission case. 6. Add transmission fluid until it trickles from the fill opening. 7. Install the fill plug. 8. Lower the vehicle for access to inside of the vehicle, leaving the tires at least 8 inches off the ground. 9. With the brakes applied, place the transmission in REVERSE and hold for 5 seconds. 10. Place the transmission in DRIVE and hold for 5 seconds. 11. Release the brakes, slowly accelerate to 2nd gear and hold for 5 seconds. 12. Apply the brakes and place the transmission in NEUTRAL. 13. Raise the engine speed to 2000 RPM for 5 seconds. 14. Return the engine to idle and place the transmission in PARK. - NOTE: - A full transmission will have fluid at the fill hole with the transmission between 30°C (86°F) and 50°C (122°F). Do not over fill. 15. Remove the fill plug and allow excess fluid to drain from fill hole or add fluid as necessary. 16. Install the fill plug. 17. Using a scan tool, clear any DTCs.
2018 | Jeep Truck | Grand Cherokee 4WD | V6-3.0L DSL Turbo | Fluid - A/T ¦Service and Repair, Procedures: 8HP70 - Automatic Transmission - Check Oil Level | STANDARD PROCEDURE - CHECK OIL LEVEL - To properly check and fill the transmission, perform the following procedure: WARNING: - There is a risk of accident from vehicle moving when the engine is running. Secure vehicle to prevent it from moving. There is a risk of injury from contusions and burns if you insert your hands into the engine when it is running. Do not touch hot or rotating parts. Wear properly fitted work clothes. CAUTION: - A unique transmission fluid has been developed for this transmission. This fluid is NOT compatible with ATF+4 or any other current Chrysler transmission fluid. For specifics about this unique fluid see FLUIDS, LUBRICANTS AND GENUINE PARTS. NOTE:Oil dye is not required to find leaks in the 8HP transmission. The oil dye can cause shift quality issues and is not recommended. The 8HP fluid has illuminance that is visible under a black light. 1. Raise and support the vehicle on a level hoist See: Vehicle Lifting > Procedures > Jacking and Hoisting Lift Points (Refer to 04 - Vehicle Quick Reference/Hoisting - Standard Procedure). 2. Start the engine. The engine must continue to run for the entire test. 3. Using a scan tool or the vehicle information center, verify that the transmission fluid temperature is below 30°C (86°F) and 50°C (122°F). 4. Disable Electronic Stability Control (ESC). 5. Remove the fill plug from the right rear of the transmission case. 6. Add transmission fluid until it trickles from the fill opening. 7. Install the fill plug. 8. Lower the vehicle for access to inside of the vehicle, leaving the tires at least 8 inches off the ground. 9. With the brakes applied, place the transmission in REVERSE and hold for 5 seconds. 10. Place the transmission in DRIVE and hold for 5 seconds. 11. Release the brakes, slowly accelerate to 2nd gear and hold for 5 seconds. 12. Apply the brakes and place the transmission in NEUTRAL. 13. Raise the engine speed to 2000 RPM for 5 seconds. 14. Return the engine to idle and place the transmission in PARK. - NOTE: - A full transmission will have fluid at the fill hole with the transmission between 30°C (86°F) and 50°C (122°F). Do not over fill. 15. Remove the fill plug and allow excess fluid to drain from fill hole or add fluid as necessary. 16. Install the fill plug. 17. Using a scan tool, clear any DTCs.
2018 | Jeep Truck | Grand Cherokee 4WD | V6-3.0L DSL Turbo | Fluid - A/T ¦Service and Repair, Procedures: 8HP75 - Automatic Transmission - Check Oil Level | STANDARD PROCEDURE - CHECK OIL LEVEL - To properly check and fill the transmission, perform the following procedure: WARNING: - There is a risk of accident from vehicle moving when the engine is running. Secure vehicle to prevent it from moving. There is a risk of injury from contusions and burns if you insert your hands into the engine when it is running. Do not touch hot or rotating parts. Wear properly fitted work clothes. CAUTION: - A unique transmission fluid has been developed for this transmission. This fluid is NOT compatible with ATF+4 or any other current Chrysler transmission fluid. For specifics about this unique fluid see FLUIDS, LUBRICANTS AND GENUINE PARTS. NOTE:Oil dye is not required to find leaks in the 8HP transmission. The oil dye can cause shift quality issues and is not recommended. The 8HP fluid has illuminance that is visible under a black light. 1. Raise and support the vehicle on a level hoist See: Vehicle Lifting > Procedures > Jacking and Hoisting Lift Points (Refer to 04 - Vehicle Quick Reference/Hoisting - Standard Procedure). 2. Remove the transmission crossmember See: Cross-Member > Removal and Replacement (Refer to 13 - Frame and Bumpers/Frame/CROSSMEMBER/Removal). 3. Separate the wire harness retainers (2) from the catalytic converter steady rest bracket (4). 4. Remove the two catalytic converter to steady rest bracket nuts (3). 5. Remove the two steady rest bracket to transmission bolts (1) and remove the steady rest bracket (4). 6. Temporarily reinstall the transmission crossmember, hand tighten the crossmember bolts and the transmission mount nuts. 7. Start the engine. The engine must continue to run for the entire test. 8. Using a scan tool or the vehicle information center, verify that the transmission fluid temperature is below 30°C (86°F). 9. Disable Electronic Stability Control (ESC). 10. Remove the fill plug (1) from the right rear of the transmission case. 11. Add transmission fluid until it trickles from the fill opening. 12. Install the fill plug. 13. Lower the vehicle for access to inside of the vehicle, leaving the tires at least 8 inches off the ground. 14. With the brakes applied, place the transmission in REVERSE and hold for 5 seconds. 15. Place the transmission in DRIVE and hold for 5 seconds. 16. Release the brakes, slowly accelerate to 2nd gear and hold for 5 seconds. 17. Apply the brakes and place the transmission in NEUTRAL. 18. Raise the engine speed to 2000 RPM for 5 seconds. 19. Return the engine to idle and place the transmission in PARK. - NOTE: - A full transmission will have fluid at the fill hole with the transmission between 30°C (86°F) and 50°C (122°F). Do not over fill. 20. Remove the fill plug and allow excess fluid to drain from fill hole or add fluid as necessary. 21. Install the fill plug and tighten to the proper See: Automatic Transmission/Transaxle > Mechanical (Torque Specifications). 22. Remove the transmission crossmember. 23. Install the steady rest bracket (4) and tighten the two steady rest bracket to transmission bolts (1). 24. Install the two catalytic converter to steady rest bracket nuts (3). 25. Install the wire harness retainers (2) to the catalytic converter steady rest bracket (4). 26. Install the transmission crossmember See: Cross-Member > Removal and Replacement (Refer to 13 - Frame and Bumpers/Frame/CROSSMEMBER/Installation). 27. Using a scan tool, clear any DTCs.
2018 | Jeep Truck | Grand Cherokee 4WD | V6-3.0L DSL Turbo | Wiper and Washer Systems ¦Service and Repair, Procedures: Wipers and Washers - Cleaning (Front Washer System) | FRONT WASHER SYSTEM CAUTION: - Never introduce petroleum-based cleaners, solvents, or contaminants into the washer system. These products can rapidly deteriorate the rubber seals and hoses of the washer system, as well as the rubber squeegees of the wiper blades. CAUTION: - Never use compressed air to flush the washer system plumbing. Compressed air pressures are too great for the washer system plumbing components and will result in further system damage. Never use sharp instruments to clear a plugged washer nozzle or damage to the nozzle orifice and improper nozzle spray patterns will result. - If the washer system is contaminated with foreign material, drain the washer reservoir by removing the washer pump/motor unit from the reservoir. Clean foreign material from the inside of the washer pump inlet filter screen and the washer reservoir using clean washer fluid, a mild detergent or a non-abrasive cleaner. Flush foreign material from the washer system plumbing by first disconnecting the washer hoses from the washer nozzles, then running the washer pump/motor to run clean washer fluid or water through the system. Plugged or restricted front washer nozzles cannot be back-flushed due to the integral check valve mechanism. If the washer nozzle obstruction cannot be cleared, replace the washer nozzle.
2018 | Jeep Truck | Grand Cherokee 4WD | V6-3.0L DSL Turbo | Wiper and Washer Systems ¦Service and Repair, Procedures: Wipers and Washers - Cleaning (Rear Washer System) | REAR WASHER SYSTEM CAUTION: - Never introduce petroleum-based cleaners, solvents or contaminants into the washer system. These products can rapidly deteriorate the rubber seals and hoses of the washer system, as well as the rubber squeegee of the wiper blade. CAUTION: - Never use compressed air to flush the washer system plumbing. Compressed air pressures are too great for the washer system plumbing components and will result in further system damage. Never use sharp instruments to clear a plugged washer nozzle or damage to the nozzle orifice and improper nozzle spray patterns will result. - If the washer system is contaminated with foreign material, drain the washer reservoir by removing the washer pump/motor from the reservoir. Clean foreign material from the inside of the washer pump/motor inlet filter screen and the washer reservoir using clean washer fluid, a mild detergent, or a non-abrasive cleaner. Flush foreign material from the washer system plumbing by first disconnecting the washer hose from the rear washer nozzle, then running the washer pump/motor to run clean washer fluid or water through the system. A plugged or restricted rear washer nozzle cannot be back-flushed due to the integral check valve mechanism. If the rear washer nozzle obstruction cannot be cleared, replace the rear washer nozzle.
2018 | Jeep Truck | Grand Cherokee 4WD | V6-3.6L | Crankshaft ¦Service and Repair, Procedures: Checking Crankshaft End Play | STANDARD PROCEDURE - END PLAY Special Tools Typical V6 engine configuration shown, for reference only. 1. Mount Dial Indicator Set C-3339A to a stationary point at the front of the engine. Locate the probe perpendicular against the nose of the crankshaft. 2. Move the crankshaft all the way to the rear of its travel. 3. Zero the dial indicator. 4. Move the crankshaft forward to the limit of travel and read the dial indicator. Compare the measured end play to the specification See: Engine > Specifications (Refer to 09 - Engine - Specifications). NOTE: - Crankshaft thrust washers are not selectable and are only available in a single thickness.
2018 | Jeep Truck | Grand Cherokee 4WD | V6-3.6L | Fuel Tank ¦Service and Repair, Procedures: Draining Fuel Tank | DRAINING FUEL TANK Special Tools Conventional Procedure WARNING: - The fuel system is under constant high pressure even with engine off. Until the fuel pressure has been properly released from the system, do not attempt to open the fuel system. Do not smoke or use open flames/sparks when servicing the fuel system. Wear protective clothing and eye protection. Make sure the area in which the vehicle is being serviced is in a well ventilated area and free of flames/sparks. Failure to comply may result in serious or fatal injury. WARNING: - No sparks, open flames or smoking. Risk of poisoning from inhaling and swallowing fuel. Pour fuel only into appropriately marked OSHA approved containers. Wear protective clothing. Risk of injury to eyes and skin from contact with fuel. - Due to a one-way check valve installed into the fuel fill fitting at the tank, the tank cannot be drained at the fuel fill cap. 1. Perform the fuel system pressure release procedure (Refer to 14 - Fuel System/Fuel Delivery - Standard Procedure) 2. Disconnect the fuel supply line at the quick-connect fitting (1) near the cowl See: Fuel Line Coupler > Procedures (Refer to 14 - Fuel System/Fuel Delivery/FITTING, Quick Connect - Standard Procedure). 3. Install the appropriate fuel line adapter fitting from the Decay Tool, Fuel 8978A to the fuel supply line. Route the opposite end of this hose to an OSHA approved fuel storage tank such as the JohnDow Gas Caddy 320-FC-P30-A or equivalent. - NOTE: - Activation of the fuel pump module may time out and need to be restarted several times to completely drain the fuel tank. 4. Using a diagnostic scan tool, activate the fuel pump module until the fuel tank has been evacuated. Alternative Procedure NOTE: - If the electric fuel pump is not operating, the fuel tank must be removed and drained through the fuel pump module opening of the fuel tank. 1. Disconnect and isolate the negative battery cable (2). 2. Raise and support the vehicle. 3. Remove the fuel tank See: Fuel Tank > Removal and Replacement (Refer to 14 - Fuel System/Fuel Delivery/TANK, Fuel - Removal). CAUTION: - Do not allow the float arm of the fuel pump module to come in contact with any part of the fuel tank during removal or installation, damage to the float arm and fuel level sending card may result. 4. Disconnect the fuel pump module electrical connector (1). 5. Remove the fuel pump module (2) See: Fuel Pump > Removal and Replacement (Refer to 14 - Fuel System/Fuel Delivery/MODULE, Fuel Pump - Removal). 6. Position a 3/8" hose into the fuel pump module opening of the fuel tank. 7. Attach the opposite end of this hose to an OSHA approved fuel storage tank such as the JohnDow Gas Caddy 320-FC-P30-A or equivalent. 8. Using the gas caddy, evacuate the fuel tank.
2018 | Jeep Truck | Grand Cherokee 4WD | V6-3.6L | Brake Fluid ¦Service and Repair, Procedures: Brake Fluid Level Checking | STANDARD PROCEDURE - BRAKE FLUID LEVEL - Always clean the master cylinder reservoir (4) and cap before checking fluid level. If not cleaned, dirt could enter the fluid. - The fluid fill level is indicated on the side of the master cylinder reservoir (4). - The correct fluid level is to the MAX indicator on the side of the reservoir. If necessary, add fluid to the proper level.
2018 | Jeep Truck | Grand Cherokee 4WD | V6-3.6L | Automatic Transmission/Transaxle ¦Service and Repair, Procedures: 8HP45/845RE - Automatic Transmission - Check Oil Level | STANDARD PROCEDURE - CHECK OIL LEVEL - To properly check and fill the transmission, perform the following procedure: WARNING: - There is a risk of accident from vehicle moving when the engine is running. Secure vehicle to prevent it from moving. There is a risk of injury from contusions and burns if you insert your hands into the engine when it is running. Do not touch hot or rotating parts. Wear properly fitted work clothes. CAUTION: - A unique transmission fluid has been developed for this transmission. This fluid is NOT compatible with ATF+4 or any other current Chrysler transmission fluid. For specifics about this unique fluid see FLUIDS, LUBRICANTS AND GENUINE PARTS. NOTE:Oil dye is not required to find leaks in the 8HP transmission. The oil dye can cause shift quality issues and is not recommended. The 8HP fluid has illuminance that is visible under a black light. 1. Raise and support the vehicle on a level hoist See: Vehicle Lifting > Procedures > Jacking and Hoisting Lift Points (Refer to 04 - Vehicle Quick Reference/Hoisting - Standard Procedure). 2. Start the engine. The engine must continue to run for the entire test. 3. Using a scan tool or the vehicle information center, verify that the transmission fluid temperature is below 30°C (86°F) and 50°C (122°F). 4. Disable Electronic Stability Control (ESC). 5. Remove the fill plug from the right rear of the transmission case. 6. Add transmission fluid until it trickles from the fill opening. 7. Install the fill plug. 8. Lower the vehicle for access to inside of the vehicle, leaving the tires at least 8 inches off the ground. 9. With the brakes applied, place the transmission in REVERSE and hold for 5 seconds. 10. Place the transmission in DRIVE and hold for 5 seconds. 11. Release the brakes, slowly accelerate to 2nd gear and hold for 5 seconds. 12. Apply the brakes and place the transmission in NEUTRAL. 13. Raise the engine speed to 2000 RPM for 5 seconds. 14. Return the engine to idle and place the transmission in PARK. - NOTE: - A full transmission will have fluid at the fill hole with the transmission between 30°C (86°F) and 50°C (122°F). Do not over fill. 15. Remove the fill plug and allow excess fluid to drain from fill hole or add fluid as necessary. 16. Install the fill plug. 17. Using a scan tool, clear any DTCs.
2018 | Jeep Truck | Grand Cherokee 4WD | V6-3.6L | Automatic Transmission/Transaxle ¦Service and Repair, Procedures: 8HP50/850RE - Automatic Transmission - Check Oil Level | STANDARD PROCEDURE - CHECK OIL LEVEL - To properly check and fill the transmission, perform the following procedure: WARNING: - There is a risk of accident from vehicle moving when the engine is running. Secure vehicle to prevent it from moving. There is a risk of injury from contusions and burns if you insert your hands into the engine when it is running. Do not touch hot or rotating parts. Wear properly fitted work clothes. CAUTION: - A unique transmission fluid has been developed for this transmission. This fluid is NOT compatible with ATF+4 or any other current Chrysler transmission fluid. For specifics about this unique fluid see FLUIDS, LUBRICANTS AND GENUINE PARTS. NOTE:Oil dye is not required to find leaks in the 8HP transmission. The oil dye can cause shift quality issues and is not recommended. The 8HP fluid has illuminance that is visible under a black light. 1. Raise and support the vehicle on a level hoist See: Vehicle Lifting > Procedures > Jacking and Hoisting Lift Points (Refer to 04 - Vehicle Quick Reference/Hoisting - Standard Procedure). 2. Start the engine. The engine must continue to run for the entire test. 3. Using a scan tool or the vehicle information center, verify that the transmission fluid temperature is below 30°C (86°F) and 50°C (122°F). 4. Disable Electronic Stability Control (ESC). 5. Remove the fill plug from the right rear of the transmission case. 6. Add transmission fluid until it trickles from the fill opening. 7. Install the fill plug. 8. Lower the vehicle for access to inside of the vehicle, leaving the tires at least 8 inches off the ground. 9. With the brakes applied, place the transmission in REVERSE and hold for 5 seconds. 10. Place the transmission in DRIVE and hold for 5 seconds. 11. Release the brakes, slowly accelerate to 2nd gear and hold for 5 seconds. 12. Apply the brakes and place the transmission in NEUTRAL. 13. Raise the engine speed to 2000 RPM for 5 seconds. 14. Return the engine to idle and place the transmission in PARK. - NOTE: - A full transmission will have fluid at the fill hole with the transmission between 30°C (86°F) and 50°C (122°F). Do not over fill. 15. Remove the fill plug and allow excess fluid to drain from fill hole or add fluid as necessary. 16. Install the fill plug. 17. Using a scan tool, clear any DTCs.
2018 | Jeep Truck | Grand Cherokee 4WD | V6-3.6L | Automatic Transmission/Transaxle ¦Service and Repair, Procedures: 8HP70 - Automatic Transmission - Check Oil Level | STANDARD PROCEDURE - CHECK OIL LEVEL - To properly check and fill the transmission, perform the following procedure: WARNING: - There is a risk of accident from vehicle moving when the engine is running. Secure vehicle to prevent it from moving. There is a risk of injury from contusions and burns if you insert your hands into the engine when it is running. Do not touch hot or rotating parts. Wear properly fitted work clothes. CAUTION: - A unique transmission fluid has been developed for this transmission. This fluid is NOT compatible with ATF+4 or any other current Chrysler transmission fluid. For specifics about this unique fluid see FLUIDS, LUBRICANTS AND GENUINE PARTS. NOTE:Oil dye is not required to find leaks in the 8HP transmission. The oil dye can cause shift quality issues and is not recommended. The 8HP fluid has illuminance that is visible under a black light. 1. Raise and support the vehicle on a level hoist See: Vehicle Lifting > Procedures > Jacking and Hoisting Lift Points (Refer to 04 - Vehicle Quick Reference/Hoisting - Standard Procedure). 2. Start the engine. The engine must continue to run for the entire test. 3. Using a scan tool or the vehicle information center, verify that the transmission fluid temperature is below 30°C (86°F) and 50°C (122°F). 4. Disable Electronic Stability Control (ESC). 5. Remove the fill plug from the right rear of the transmission case. 6. Add transmission fluid until it trickles from the fill opening. 7. Install the fill plug. 8. Lower the vehicle for access to inside of the vehicle, leaving the tires at least 8 inches off the ground. 9. With the brakes applied, place the transmission in REVERSE and hold for 5 seconds. 10. Place the transmission in DRIVE and hold for 5 seconds. 11. Release the brakes, slowly accelerate to 2nd gear and hold for 5 seconds. 12. Apply the brakes and place the transmission in NEUTRAL. 13. Raise the engine speed to 2000 RPM for 5 seconds. 14. Return the engine to idle and place the transmission in PARK. - NOTE: - A full transmission will have fluid at the fill hole with the transmission between 30°C (86°F) and 50°C (122°F). Do not over fill. 15. Remove the fill plug and allow excess fluid to drain from fill hole or add fluid as necessary. 16. Install the fill plug. 17. Using a scan tool, clear any DTCs.
2018 | Jeep Truck | Grand Cherokee 4WD | V6-3.6L | Automatic Transmission/Transaxle ¦Service and Repair, Procedures: 8HP75 - Automatic Transmission - Check Oil Level | STANDARD PROCEDURE - CHECK OIL LEVEL - To properly check and fill the transmission, perform the following procedure: WARNING: - There is a risk of accident from vehicle moving when the engine is running. Secure vehicle to prevent it from moving. There is a risk of injury from contusions and burns if you insert your hands into the engine when it is running. Do not touch hot or rotating parts. Wear properly fitted work clothes. CAUTION: - A unique transmission fluid has been developed for this transmission. This fluid is NOT compatible with ATF+4 or any other current Chrysler transmission fluid. For specifics about this unique fluid see FLUIDS, LUBRICANTS AND GENUINE PARTS. NOTE:Oil dye is not required to find leaks in the 8HP transmission. The oil dye can cause shift quality issues and is not recommended. The 8HP fluid has illuminance that is visible under a black light. 1. Raise and support the vehicle on a level hoist See: Vehicle Lifting > Procedures > Jacking and Hoisting Lift Points (Refer to 04 - Vehicle Quick Reference/Hoisting - Standard Procedure). 2. Remove the transmission crossmember See: Cross-Member > Removal and Replacement (Refer to 13 - Frame and Bumpers/Frame/CROSSMEMBER/Removal). 3. Separate the wire harness retainers (2) from the catalytic converter steady rest bracket (4). 4. Remove the two catalytic converter to steady rest bracket nuts (3). 5. Remove the two steady rest bracket to transmission bolts (1) and remove the steady rest bracket (4). 6. Temporarily reinstall the transmission crossmember, hand tighten the crossmember bolts and the transmission mount nuts. 7. Start the engine. The engine must continue to run for the entire test. 8. Using a scan tool or the vehicle information center, verify that the transmission fluid temperature is below 30°C (86°F). 9. Disable Electronic Stability Control (ESC). 10. Remove the fill plug (1) from the right rear of the transmission case. 11. Add transmission fluid until it trickles from the fill opening. 12. Install the fill plug. 13. Lower the vehicle for access to inside of the vehicle, leaving the tires at least 8 inches off the ground. 14. With the brakes applied, place the transmission in REVERSE and hold for 5 seconds. 15. Place the transmission in DRIVE and hold for 5 seconds. 16. Release the brakes, slowly accelerate to 2nd gear and hold for 5 seconds. 17. Apply the brakes and place the transmission in NEUTRAL. 18. Raise the engine speed to 2000 RPM for 5 seconds. 19. Return the engine to idle and place the transmission in PARK. - NOTE: - A full transmission will have fluid at the fill hole with the transmission between 30°C (86°F) and 50°C (122°F). Do not over fill. 20. Remove the fill plug and allow excess fluid to drain from fill hole or add fluid as necessary. 21. Install the fill plug and tighten to the proper See: Automatic Transmission/Transaxle > Mechanical (Torque Specifications). 22. Remove the transmission crossmember. 23. Install the steady rest bracket (4) and tighten the two steady rest bracket to transmission bolts (1). 24. Install the two catalytic converter to steady rest bracket nuts (3). 25. Install the wire harness retainers (2) to the catalytic converter steady rest bracket (4). 26. Install the transmission crossmember See: Cross-Member > Removal and Replacement (Refer to 13 - Frame and Bumpers/Frame/CROSSMEMBER/Installation). 27. Using a scan tool, clear any DTCs.
2018 | Jeep Truck | Grand Cherokee 4WD | V6-3.6L | Fluid - A/T ¦Service and Repair, Procedures: 8HP45/845RE - Automatic Transmission - Check Oil Level | STANDARD PROCEDURE - CHECK OIL LEVEL - To properly check and fill the transmission, perform the following procedure: WARNING: - There is a risk of accident from vehicle moving when the engine is running. Secure vehicle to prevent it from moving. There is a risk of injury from contusions and burns if you insert your hands into the engine when it is running. Do not touch hot or rotating parts. Wear properly fitted work clothes. CAUTION: - A unique transmission fluid has been developed for this transmission. This fluid is NOT compatible with ATF+4 or any other current Chrysler transmission fluid. For specifics about this unique fluid see FLUIDS, LUBRICANTS AND GENUINE PARTS. NOTE:Oil dye is not required to find leaks in the 8HP transmission. The oil dye can cause shift quality issues and is not recommended. The 8HP fluid has illuminance that is visible under a black light. 1. Raise and support the vehicle on a level hoist See: Vehicle Lifting > Procedures > Jacking and Hoisting Lift Points (Refer to 04 - Vehicle Quick Reference/Hoisting - Standard Procedure). 2. Start the engine. The engine must continue to run for the entire test. 3. Using a scan tool or the vehicle information center, verify that the transmission fluid temperature is below 30°C (86°F) and 50°C (122°F). 4. Disable Electronic Stability Control (ESC). 5. Remove the fill plug from the right rear of the transmission case. 6. Add transmission fluid until it trickles from the fill opening. 7. Install the fill plug. 8. Lower the vehicle for access to inside of the vehicle, leaving the tires at least 8 inches off the ground. 9. With the brakes applied, place the transmission in REVERSE and hold for 5 seconds. 10. Place the transmission in DRIVE and hold for 5 seconds. 11. Release the brakes, slowly accelerate to 2nd gear and hold for 5 seconds. 12. Apply the brakes and place the transmission in NEUTRAL. 13. Raise the engine speed to 2000 RPM for 5 seconds. 14. Return the engine to idle and place the transmission in PARK. - NOTE: - A full transmission will have fluid at the fill hole with the transmission between 30°C (86°F) and 50°C (122°F). Do not over fill. 15. Remove the fill plug and allow excess fluid to drain from fill hole or add fluid as necessary. 16. Install the fill plug. 17. Using a scan tool, clear any DTCs.
2018 | Jeep Truck | Grand Cherokee 4WD | V6-3.6L | Fluid - A/T ¦Service and Repair, Procedures: 8HP50/850RE - Automatic Transmission - Check Oil Level | STANDARD PROCEDURE - CHECK OIL LEVEL - To properly check and fill the transmission, perform the following procedure: WARNING: - There is a risk of accident from vehicle moving when the engine is running. Secure vehicle to prevent it from moving. There is a risk of injury from contusions and burns if you insert your hands into the engine when it is running. Do not touch hot or rotating parts. Wear properly fitted work clothes. CAUTION: - A unique transmission fluid has been developed for this transmission. This fluid is NOT compatible with ATF+4 or any other current Chrysler transmission fluid. For specifics about this unique fluid see FLUIDS, LUBRICANTS AND GENUINE PARTS. NOTE:Oil dye is not required to find leaks in the 8HP transmission. The oil dye can cause shift quality issues and is not recommended. The 8HP fluid has illuminance that is visible under a black light. 1. Raise and support the vehicle on a level hoist See: Vehicle Lifting > Procedures > Jacking and Hoisting Lift Points (Refer to 04 - Vehicle Quick Reference/Hoisting - Standard Procedure). 2. Start the engine. The engine must continue to run for the entire test. 3. Using a scan tool or the vehicle information center, verify that the transmission fluid temperature is below 30°C (86°F) and 50°C (122°F). 4. Disable Electronic Stability Control (ESC). 5. Remove the fill plug from the right rear of the transmission case. 6. Add transmission fluid until it trickles from the fill opening. 7. Install the fill plug. 8. Lower the vehicle for access to inside of the vehicle, leaving the tires at least 8 inches off the ground. 9. With the brakes applied, place the transmission in REVERSE and hold for 5 seconds. 10. Place the transmission in DRIVE and hold for 5 seconds. 11. Release the brakes, slowly accelerate to 2nd gear and hold for 5 seconds. 12. Apply the brakes and place the transmission in NEUTRAL. 13. Raise the engine speed to 2000 RPM for 5 seconds. 14. Return the engine to idle and place the transmission in PARK. - NOTE: - A full transmission will have fluid at the fill hole with the transmission between 30°C (86°F) and 50°C (122°F). Do not over fill. 15. Remove the fill plug and allow excess fluid to drain from fill hole or add fluid as necessary. 16. Install the fill plug. 17. Using a scan tool, clear any DTCs.
2018 | Jeep Truck | Grand Cherokee 4WD | V6-3.6L | Fluid - A/T ¦Service and Repair, Procedures: 8HP70 - Automatic Transmission - Check Oil Level | STANDARD PROCEDURE - CHECK OIL LEVEL - To properly check and fill the transmission, perform the following procedure: WARNING: - There is a risk of accident from vehicle moving when the engine is running. Secure vehicle to prevent it from moving. There is a risk of injury from contusions and burns if you insert your hands into the engine when it is running. Do not touch hot or rotating parts. Wear properly fitted work clothes. CAUTION: - A unique transmission fluid has been developed for this transmission. This fluid is NOT compatible with ATF+4 or any other current Chrysler transmission fluid. For specifics about this unique fluid see FLUIDS, LUBRICANTS AND GENUINE PARTS. NOTE:Oil dye is not required to find leaks in the 8HP transmission. The oil dye can cause shift quality issues and is not recommended. The 8HP fluid has illuminance that is visible under a black light. 1. Raise and support the vehicle on a level hoist See: Vehicle Lifting > Procedures > Jacking and Hoisting Lift Points (Refer to 04 - Vehicle Quick Reference/Hoisting - Standard Procedure). 2. Start the engine. The engine must continue to run for the entire test. 3. Using a scan tool or the vehicle information center, verify that the transmission fluid temperature is below 30°C (86°F) and 50°C (122°F). 4. Disable Electronic Stability Control (ESC). 5. Remove the fill plug from the right rear of the transmission case. 6. Add transmission fluid until it trickles from the fill opening. 7. Install the fill plug. 8. Lower the vehicle for access to inside of the vehicle, leaving the tires at least 8 inches off the ground. 9. With the brakes applied, place the transmission in REVERSE and hold for 5 seconds. 10. Place the transmission in DRIVE and hold for 5 seconds. 11. Release the brakes, slowly accelerate to 2nd gear and hold for 5 seconds. 12. Apply the brakes and place the transmission in NEUTRAL. 13. Raise the engine speed to 2000 RPM for 5 seconds. 14. Return the engine to idle and place the transmission in PARK. - NOTE: - A full transmission will have fluid at the fill hole with the transmission between 30°C (86°F) and 50°C (122°F). Do not over fill. 15. Remove the fill plug and allow excess fluid to drain from fill hole or add fluid as necessary. 16. Install the fill plug. 17. Using a scan tool, clear any DTCs.
2018 | Jeep Truck | Grand Cherokee 4WD | V6-3.6L | Fluid - A/T ¦Service and Repair, Procedures: 8HP75 - Automatic Transmission - Check Oil Level | STANDARD PROCEDURE - CHECK OIL LEVEL - To properly check and fill the transmission, perform the following procedure: WARNING: - There is a risk of accident from vehicle moving when the engine is running. Secure vehicle to prevent it from moving. There is a risk of injury from contusions and burns if you insert your hands into the engine when it is running. Do not touch hot or rotating parts. Wear properly fitted work clothes. CAUTION: - A unique transmission fluid has been developed for this transmission. This fluid is NOT compatible with ATF+4 or any other current Chrysler transmission fluid. For specifics about this unique fluid see FLUIDS, LUBRICANTS AND GENUINE PARTS. NOTE:Oil dye is not required to find leaks in the 8HP transmission. The oil dye can cause shift quality issues and is not recommended. The 8HP fluid has illuminance that is visible under a black light. 1. Raise and support the vehicle on a level hoist See: Vehicle Lifting > Procedures > Jacking and Hoisting Lift Points (Refer to 04 - Vehicle Quick Reference/Hoisting - Standard Procedure). 2. Remove the transmission crossmember See: Cross-Member > Removal and Replacement (Refer to 13 - Frame and Bumpers/Frame/CROSSMEMBER/Removal). 3. Separate the wire harness retainers (2) from the catalytic converter steady rest bracket (4). 4. Remove the two catalytic converter to steady rest bracket nuts (3). 5. Remove the two steady rest bracket to transmission bolts (1) and remove the steady rest bracket (4). 6. Temporarily reinstall the transmission crossmember, hand tighten the crossmember bolts and the transmission mount nuts. 7. Start the engine. The engine must continue to run for the entire test. 8. Using a scan tool or the vehicle information center, verify that the transmission fluid temperature is below 30°C (86°F). 9. Disable Electronic Stability Control (ESC). 10. Remove the fill plug (1) from the right rear of the transmission case. 11. Add transmission fluid until it trickles from the fill opening. 12. Install the fill plug. 13. Lower the vehicle for access to inside of the vehicle, leaving the tires at least 8 inches off the ground. 14. With the brakes applied, place the transmission in REVERSE and hold for 5 seconds. 15. Place the transmission in DRIVE and hold for 5 seconds. 16. Release the brakes, slowly accelerate to 2nd gear and hold for 5 seconds. 17. Apply the brakes and place the transmission in NEUTRAL. 18. Raise the engine speed to 2000 RPM for 5 seconds. 19. Return the engine to idle and place the transmission in PARK. - NOTE: - A full transmission will have fluid at the fill hole with the transmission between 30°C (86°F) and 50°C (122°F). Do not over fill. 20. Remove the fill plug and allow excess fluid to drain from fill hole or add fluid as necessary. 21. Install the fill plug and tighten to the proper See: Automatic Transmission/Transaxle > Mechanical (Torque Specifications). 22. Remove the transmission crossmember. 23. Install the steady rest bracket (4) and tighten the two steady rest bracket to transmission bolts (1). 24. Install the two catalytic converter to steady rest bracket nuts (3). 25. Install the wire harness retainers (2) to the catalytic converter steady rest bracket (4). 26. Install the transmission crossmember See: Cross-Member > Removal and Replacement (Refer to 13 - Frame and Bumpers/Frame/CROSSMEMBER/Installation). 27. Using a scan tool, clear any DTCs.
2018 | Jeep Truck | Grand Cherokee 4WD | V6-3.6L | Wiper and Washer Systems ¦Service and Repair, Procedures: Wipers and Washers - Cleaning (Front Washer System) | FRONT WASHER SYSTEM CAUTION: - Never introduce petroleum-based cleaners, solvents, or contaminants into the washer system. These products can rapidly deteriorate the rubber seals and hoses of the washer system, as well as the rubber squeegees of the wiper blades. CAUTION: - Never use compressed air to flush the washer system plumbing. Compressed air pressures are too great for the washer system plumbing components and will result in further system damage. Never use sharp instruments to clear a plugged washer nozzle or damage to the nozzle orifice and improper nozzle spray patterns will result. - If the washer system is contaminated with foreign material, drain the washer reservoir by removing the washer pump/motor unit from the reservoir. Clean foreign material from the inside of the washer pump inlet filter screen and the washer reservoir using clean washer fluid, a mild detergent or a non-abrasive cleaner. Flush foreign material from the washer system plumbing by first disconnecting the washer hoses from the washer nozzles, then running the washer pump/motor to run clean washer fluid or water through the system. Plugged or restricted front washer nozzles cannot be back-flushed due to the integral check valve mechanism. If the washer nozzle obstruction cannot be cleared, replace the washer nozzle.
2018 | Jeep Truck | Grand Cherokee 4WD | V6-3.6L | Wiper and Washer Systems ¦Service and Repair, Procedures: Wipers and Washers - Cleaning (Rear Washer System) | REAR WASHER SYSTEM CAUTION: - Never introduce petroleum-based cleaners, solvents or contaminants into the washer system. These products can rapidly deteriorate the rubber seals and hoses of the washer system, as well as the rubber squeegee of the wiper blade. CAUTION: - Never use compressed air to flush the washer system plumbing. Compressed air pressures are too great for the washer system plumbing components and will result in further system damage. Never use sharp instruments to clear a plugged washer nozzle or damage to the nozzle orifice and improper nozzle spray patterns will result. - If the washer system is contaminated with foreign material, drain the washer reservoir by removing the washer pump/motor from the reservoir. Clean foreign material from the inside of the washer pump/motor inlet filter screen and the washer reservoir using clean washer fluid, a mild detergent, or a non-abrasive cleaner. Flush foreign material from the washer system plumbing by first disconnecting the washer hose from the rear washer nozzle, then running the washer pump/motor to run clean washer fluid or water through the system. A plugged or restricted rear washer nozzle cannot be back-flushed due to the integral check valve mechanism. If the rear washer nozzle obstruction cannot be cleared, replace the rear washer nozzle.
2018 | Jeep Truck | Grand Cherokee 4WD | V8-5.7L | Fuel Tank ¦Service and Repair, Procedures: Draining Fuel Tank | DRAINING FUEL TANK Special Tools Conventional Procedure WARNING: - The fuel system is under constant high pressure even with engine off. Until the fuel pressure has been properly released from the system, do not attempt to open the fuel system. Do not smoke or use open flames/sparks when servicing the fuel system. Wear protective clothing and eye protection. Make sure the area in which the vehicle is being serviced is in a well ventilated area and free of flames/sparks. Failure to comply may result in serious or fatal injury. WARNING: - No sparks, open flames or smoking. Risk of poisoning from inhaling and swallowing fuel. Pour fuel only into appropriately marked OSHA approved containers. Wear protective clothing. Risk of injury to eyes and skin from contact with fuel. - Due to a one-way check valve installed into the fuel fill fitting at the tank, the tank cannot be drained at the fuel fill cap. 1. Perform the fuel system pressure release procedure (Refer to 14 - Fuel System/Fuel Delivery - Standard Procedure) 2. Disconnect the fuel supply line at the quick-connect fitting (1) near the cowl See: Fuel Line Coupler > Procedures (Refer to 14 - Fuel System/Fuel Delivery/FITTING, Quick Connect - Standard Procedure). 3. Install the appropriate fuel line adapter fitting from the Decay Tool, Fuel 8978A to the fuel supply line. Route the opposite end of this hose to an OSHA approved fuel storage tank such as the JohnDow Gas Caddy 320-FC-P30-A or equivalent. - NOTE: - Activation of the fuel pump module may time out and need to be restarted several times to completely drain the fuel tank. 4. Using a diagnostic scan tool, activate the fuel pump module until the fuel tank has been evacuated. Alternative Procedure NOTE: - If the electric fuel pump is not operating, the fuel tank must be removed and drained through the fuel pump module opening of the fuel tank. 1. Disconnect and isolate the negative battery cable (2). 2. Raise and support the vehicle. 3. Remove the fuel tank See: Fuel Tank > Removal and Replacement (Refer to 14 - Fuel System/Fuel Delivery/TANK, Fuel - Removal). CAUTION: - Do not allow the float arm of the fuel pump module to come in contact with any part of the fuel tank during removal or installation, damage to the float arm and fuel level sending card may result. 4. Disconnect the fuel pump module electrical connector (1). 5. Remove the fuel pump module (2) See: Fuel Pump > Removal and Replacement (Refer to 14 - Fuel System/Fuel Delivery/MODULE, Fuel Pump - Removal). 6. Position a 3/8" hose into the fuel pump module opening of the fuel tank. 7. Attach the opposite end of this hose to an OSHA approved fuel storage tank such as the JohnDow Gas Caddy 320-FC-P30-A or equivalent. 8. Using the gas caddy, evacuate the fuel tank.
2018 | Jeep Truck | Grand Cherokee 4WD | V8-5.7L | Brake Fluid ¦Service and Repair, Procedures: Brake Fluid Level Checking | STANDARD PROCEDURE - BRAKE FLUID LEVEL - Always clean the master cylinder reservoir (4) and cap before checking fluid level. If not cleaned, dirt could enter the fluid. - The fluid fill level is indicated on the side of the master cylinder reservoir (4). - The correct fluid level is to the MAX indicator on the side of the reservoir. If necessary, add fluid to the proper level.
2018 | Jeep Truck | Grand Cherokee 4WD | V8-5.7L | Automatic Transmission/Transaxle ¦Service and Repair, Procedures: 8HP45/845RE - Automatic Transmission - Check Oil Level | STANDARD PROCEDURE - CHECK OIL LEVEL - To properly check and fill the transmission, perform the following procedure: WARNING: - There is a risk of accident from vehicle moving when the engine is running. Secure vehicle to prevent it from moving. There is a risk of injury from contusions and burns if you insert your hands into the engine when it is running. Do not touch hot or rotating parts. Wear properly fitted work clothes. CAUTION: - A unique transmission fluid has been developed for this transmission. This fluid is NOT compatible with ATF+4 or any other current Chrysler transmission fluid. For specifics about this unique fluid see FLUIDS, LUBRICANTS AND GENUINE PARTS. NOTE:Oil dye is not required to find leaks in the 8HP transmission. The oil dye can cause shift quality issues and is not recommended. The 8HP fluid has illuminance that is visible under a black light. 1. Raise and support the vehicle on a level hoist See: Vehicle Lifting > Procedures > Jacking and Hoisting Lift Points (Refer to 04 - Vehicle Quick Reference/Hoisting - Standard Procedure). 2. Start the engine. The engine must continue to run for the entire test. 3. Using a scan tool or the vehicle information center, verify that the transmission fluid temperature is below 30°C (86°F) and 50°C (122°F). 4. Disable Electronic Stability Control (ESC). 5. Remove the fill plug from the right rear of the transmission case. 6. Add transmission fluid until it trickles from the fill opening. 7. Install the fill plug. 8. Lower the vehicle for access to inside of the vehicle, leaving the tires at least 8 inches off the ground. 9. With the brakes applied, place the transmission in REVERSE and hold for 5 seconds. 10. Place the transmission in DRIVE and hold for 5 seconds. 11. Release the brakes, slowly accelerate to 2nd gear and hold for 5 seconds. 12. Apply the brakes and place the transmission in NEUTRAL. 13. Raise the engine speed to 2000 RPM for 5 seconds. 14. Return the engine to idle and place the transmission in PARK. - NOTE: - A full transmission will have fluid at the fill hole with the transmission between 30°C (86°F) and 50°C (122°F). Do not over fill. 15. Remove the fill plug and allow excess fluid to drain from fill hole or add fluid as necessary. 16. Install the fill plug. 17. Using a scan tool, clear any DTCs.
2018 | Jeep Truck | Grand Cherokee 4WD | V8-5.7L | Automatic Transmission/Transaxle ¦Service and Repair, Procedures: 8HP50/850RE - Automatic Transmission - Check Oil Level | STANDARD PROCEDURE - CHECK OIL LEVEL - To properly check and fill the transmission, perform the following procedure: WARNING: - There is a risk of accident from vehicle moving when the engine is running. Secure vehicle to prevent it from moving. There is a risk of injury from contusions and burns if you insert your hands into the engine when it is running. Do not touch hot or rotating parts. Wear properly fitted work clothes. CAUTION: - A unique transmission fluid has been developed for this transmission. This fluid is NOT compatible with ATF+4 or any other current Chrysler transmission fluid. For specifics about this unique fluid see FLUIDS, LUBRICANTS AND GENUINE PARTS. NOTE:Oil dye is not required to find leaks in the 8HP transmission. The oil dye can cause shift quality issues and is not recommended. The 8HP fluid has illuminance that is visible under a black light. 1. Raise and support the vehicle on a level hoist See: Vehicle Lifting > Procedures > Jacking and Hoisting Lift Points (Refer to 04 - Vehicle Quick Reference/Hoisting - Standard Procedure). 2. Start the engine. The engine must continue to run for the entire test. 3. Using a scan tool or the vehicle information center, verify that the transmission fluid temperature is below 30°C (86°F) and 50°C (122°F). 4. Disable Electronic Stability Control (ESC). 5. Remove the fill plug from the right rear of the transmission case. 6. Add transmission fluid until it trickles from the fill opening. 7. Install the fill plug. 8. Lower the vehicle for access to inside of the vehicle, leaving the tires at least 8 inches off the ground. 9. With the brakes applied, place the transmission in REVERSE and hold for 5 seconds. 10. Place the transmission in DRIVE and hold for 5 seconds. 11. Release the brakes, slowly accelerate to 2nd gear and hold for 5 seconds. 12. Apply the brakes and place the transmission in NEUTRAL. 13. Raise the engine speed to 2000 RPM for 5 seconds. 14. Return the engine to idle and place the transmission in PARK. - NOTE: - A full transmission will have fluid at the fill hole with the transmission between 30°C (86°F) and 50°C (122°F). Do not over fill. 15. Remove the fill plug and allow excess fluid to drain from fill hole or add fluid as necessary. 16. Install the fill plug. 17. Using a scan tool, clear any DTCs.
2018 | Jeep Truck | Grand Cherokee 4WD | V8-5.7L | Automatic Transmission/Transaxle ¦Service and Repair, Procedures: 8HP70 - Automatic Transmission - Check Oil Level | STANDARD PROCEDURE - CHECK OIL LEVEL - To properly check and fill the transmission, perform the following procedure: WARNING: - There is a risk of accident from vehicle moving when the engine is running. Secure vehicle to prevent it from moving. There is a risk of injury from contusions and burns if you insert your hands into the engine when it is running. Do not touch hot or rotating parts. Wear properly fitted work clothes. CAUTION: - A unique transmission fluid has been developed for this transmission. This fluid is NOT compatible with ATF+4 or any other current Chrysler transmission fluid. For specifics about this unique fluid see FLUIDS, LUBRICANTS AND GENUINE PARTS. NOTE:Oil dye is not required to find leaks in the 8HP transmission. The oil dye can cause shift quality issues and is not recommended. The 8HP fluid has illuminance that is visible under a black light. 1. Raise and support the vehicle on a level hoist See: Vehicle Lifting > Procedures > Jacking and Hoisting Lift Points (Refer to 04 - Vehicle Quick Reference/Hoisting - Standard Procedure). 2. Start the engine. The engine must continue to run for the entire test. 3. Using a scan tool or the vehicle information center, verify that the transmission fluid temperature is below 30°C (86°F) and 50°C (122°F). 4. Disable Electronic Stability Control (ESC). 5. Remove the fill plug from the right rear of the transmission case. 6. Add transmission fluid until it trickles from the fill opening. 7. Install the fill plug. 8. Lower the vehicle for access to inside of the vehicle, leaving the tires at least 8 inches off the ground. 9. With the brakes applied, place the transmission in REVERSE and hold for 5 seconds. 10. Place the transmission in DRIVE and hold for 5 seconds. 11. Release the brakes, slowly accelerate to 2nd gear and hold for 5 seconds. 12. Apply the brakes and place the transmission in NEUTRAL. 13. Raise the engine speed to 2000 RPM for 5 seconds. 14. Return the engine to idle and place the transmission in PARK. - NOTE: - A full transmission will have fluid at the fill hole with the transmission between 30°C (86°F) and 50°C (122°F). Do not over fill. 15. Remove the fill plug and allow excess fluid to drain from fill hole or add fluid as necessary. 16. Install the fill plug. 17. Using a scan tool, clear any DTCs.
2018 | Jeep Truck | Grand Cherokee 4WD | V8-5.7L | Automatic Transmission/Transaxle ¦Service and Repair, Procedures: 8HP75 - Automatic Transmission - Check Oil Level | STANDARD PROCEDURE - CHECK OIL LEVEL - To properly check and fill the transmission, perform the following procedure: WARNING: - There is a risk of accident from vehicle moving when the engine is running. Secure vehicle to prevent it from moving. There is a risk of injury from contusions and burns if you insert your hands into the engine when it is running. Do not touch hot or rotating parts. Wear properly fitted work clothes. CAUTION: - A unique transmission fluid has been developed for this transmission. This fluid is NOT compatible with ATF+4 or any other current Chrysler transmission fluid. For specifics about this unique fluid see FLUIDS, LUBRICANTS AND GENUINE PARTS. NOTE:Oil dye is not required to find leaks in the 8HP transmission. The oil dye can cause shift quality issues and is not recommended. The 8HP fluid has illuminance that is visible under a black light. 1. Raise and support the vehicle on a level hoist See: Vehicle Lifting > Procedures > Jacking and Hoisting Lift Points (Refer to 04 - Vehicle Quick Reference/Hoisting - Standard Procedure). 2. Remove the transmission crossmember See: Cross-Member > Removal and Replacement (Refer to 13 - Frame and Bumpers/Frame/CROSSMEMBER/Removal). 3. Separate the wire harness retainers (2) from the catalytic converter steady rest bracket (4). 4. Remove the two catalytic converter to steady rest bracket nuts (3). 5. Remove the two steady rest bracket to transmission bolts (1) and remove the steady rest bracket (4). 6. Temporarily reinstall the transmission crossmember, hand tighten the crossmember bolts and the transmission mount nuts. 7. Start the engine. The engine must continue to run for the entire test. 8. Using a scan tool or the vehicle information center, verify that the transmission fluid temperature is below 30°C (86°F). 9. Disable Electronic Stability Control (ESC). 10. Remove the fill plug (1) from the right rear of the transmission case. 11. Add transmission fluid until it trickles from the fill opening. 12. Install the fill plug. 13. Lower the vehicle for access to inside of the vehicle, leaving the tires at least 8 inches off the ground. 14. With the brakes applied, place the transmission in REVERSE and hold for 5 seconds. 15. Place the transmission in DRIVE and hold for 5 seconds. 16. Release the brakes, slowly accelerate to 2nd gear and hold for 5 seconds. 17. Apply the brakes and place the transmission in NEUTRAL. 18. Raise the engine speed to 2000 RPM for 5 seconds. 19. Return the engine to idle and place the transmission in PARK. - NOTE: - A full transmission will have fluid at the fill hole with the transmission between 30°C (86°F) and 50°C (122°F). Do not over fill. 20. Remove the fill plug and allow excess fluid to drain from fill hole or add fluid as necessary. 21. Install the fill plug and tighten to the proper See: Automatic Transmission/Transaxle > Mechanical (Torque Specifications). 22. Remove the transmission crossmember. 23. Install the steady rest bracket (4) and tighten the two steady rest bracket to transmission bolts (1). 24. Install the two catalytic converter to steady rest bracket nuts (3). 25. Install the wire harness retainers (2) to the catalytic converter steady rest bracket (4). 26. Install the transmission crossmember See: Cross-Member > Removal and Replacement (Refer to 13 - Frame and Bumpers/Frame/CROSSMEMBER/Installation). 27. Using a scan tool, clear any DTCs.
2018 | Jeep Truck | Grand Cherokee 4WD | V8-5.7L | Fluid - A/T ¦Service and Repair, Procedures: 8HP45/845RE - Automatic Transmission - Check Oil Level | STANDARD PROCEDURE - CHECK OIL LEVEL - To properly check and fill the transmission, perform the following procedure: WARNING: - There is a risk of accident from vehicle moving when the engine is running. Secure vehicle to prevent it from moving. There is a risk of injury from contusions and burns if you insert your hands into the engine when it is running. Do not touch hot or rotating parts. Wear properly fitted work clothes. CAUTION: - A unique transmission fluid has been developed for this transmission. This fluid is NOT compatible with ATF+4 or any other current Chrysler transmission fluid. For specifics about this unique fluid see FLUIDS, LUBRICANTS AND GENUINE PARTS. NOTE:Oil dye is not required to find leaks in the 8HP transmission. The oil dye can cause shift quality issues and is not recommended. The 8HP fluid has illuminance that is visible under a black light. 1. Raise and support the vehicle on a level hoist See: Vehicle Lifting > Procedures > Jacking and Hoisting Lift Points (Refer to 04 - Vehicle Quick Reference/Hoisting - Standard Procedure). 2. Start the engine. The engine must continue to run for the entire test. 3. Using a scan tool or the vehicle information center, verify that the transmission fluid temperature is below 30°C (86°F) and 50°C (122°F). 4. Disable Electronic Stability Control (ESC). 5. Remove the fill plug from the right rear of the transmission case. 6. Add transmission fluid until it trickles from the fill opening. 7. Install the fill plug. 8. Lower the vehicle for access to inside of the vehicle, leaving the tires at least 8 inches off the ground. 9. With the brakes applied, place the transmission in REVERSE and hold for 5 seconds. 10. Place the transmission in DRIVE and hold for 5 seconds. 11. Release the brakes, slowly accelerate to 2nd gear and hold for 5 seconds. 12. Apply the brakes and place the transmission in NEUTRAL. 13. Raise the engine speed to 2000 RPM for 5 seconds. 14. Return the engine to idle and place the transmission in PARK. - NOTE: - A full transmission will have fluid at the fill hole with the transmission between 30°C (86°F) and 50°C (122°F). Do not over fill. 15. Remove the fill plug and allow excess fluid to drain from fill hole or add fluid as necessary. 16. Install the fill plug. 17. Using a scan tool, clear any DTCs.
2018 | Jeep Truck | Grand Cherokee 4WD | V8-5.7L | Fluid - A/T ¦Service and Repair, Procedures: 8HP50/850RE - Automatic Transmission - Check Oil Level | STANDARD PROCEDURE - CHECK OIL LEVEL - To properly check and fill the transmission, perform the following procedure: WARNING: - There is a risk of accident from vehicle moving when the engine is running. Secure vehicle to prevent it from moving. There is a risk of injury from contusions and burns if you insert your hands into the engine when it is running. Do not touch hot or rotating parts. Wear properly fitted work clothes. CAUTION: - A unique transmission fluid has been developed for this transmission. This fluid is NOT compatible with ATF+4 or any other current Chrysler transmission fluid. For specifics about this unique fluid see FLUIDS, LUBRICANTS AND GENUINE PARTS. NOTE:Oil dye is not required to find leaks in the 8HP transmission. The oil dye can cause shift quality issues and is not recommended. The 8HP fluid has illuminance that is visible under a black light. 1. Raise and support the vehicle on a level hoist See: Vehicle Lifting > Procedures > Jacking and Hoisting Lift Points (Refer to 04 - Vehicle Quick Reference/Hoisting - Standard Procedure). 2. Start the engine. The engine must continue to run for the entire test. 3. Using a scan tool or the vehicle information center, verify that the transmission fluid temperature is below 30°C (86°F) and 50°C (122°F). 4. Disable Electronic Stability Control (ESC). 5. Remove the fill plug from the right rear of the transmission case. 6. Add transmission fluid until it trickles from the fill opening. 7. Install the fill plug. 8. Lower the vehicle for access to inside of the vehicle, leaving the tires at least 8 inches off the ground. 9. With the brakes applied, place the transmission in REVERSE and hold for 5 seconds. 10. Place the transmission in DRIVE and hold for 5 seconds. 11. Release the brakes, slowly accelerate to 2nd gear and hold for 5 seconds. 12. Apply the brakes and place the transmission in NEUTRAL. 13. Raise the engine speed to 2000 RPM for 5 seconds. 14. Return the engine to idle and place the transmission in PARK. - NOTE: - A full transmission will have fluid at the fill hole with the transmission between 30°C (86°F) and 50°C (122°F). Do not over fill. 15. Remove the fill plug and allow excess fluid to drain from fill hole or add fluid as necessary. 16. Install the fill plug. 17. Using a scan tool, clear any DTCs.
2018 | Jeep Truck | Grand Cherokee 4WD | V8-5.7L | Fluid - A/T ¦Service and Repair, Procedures: 8HP70 - Automatic Transmission - Check Oil Level | STANDARD PROCEDURE - CHECK OIL LEVEL - To properly check and fill the transmission, perform the following procedure: WARNING: - There is a risk of accident from vehicle moving when the engine is running. Secure vehicle to prevent it from moving. There is a risk of injury from contusions and burns if you insert your hands into the engine when it is running. Do not touch hot or rotating parts. Wear properly fitted work clothes. CAUTION: - A unique transmission fluid has been developed for this transmission. This fluid is NOT compatible with ATF+4 or any other current Chrysler transmission fluid. For specifics about this unique fluid see FLUIDS, LUBRICANTS AND GENUINE PARTS. NOTE:Oil dye is not required to find leaks in the 8HP transmission. The oil dye can cause shift quality issues and is not recommended. The 8HP fluid has illuminance that is visible under a black light. 1. Raise and support the vehicle on a level hoist See: Vehicle Lifting > Procedures > Jacking and Hoisting Lift Points (Refer to 04 - Vehicle Quick Reference/Hoisting - Standard Procedure). 2. Start the engine. The engine must continue to run for the entire test. 3. Using a scan tool or the vehicle information center, verify that the transmission fluid temperature is below 30°C (86°F) and 50°C (122°F). 4. Disable Electronic Stability Control (ESC). 5. Remove the fill plug from the right rear of the transmission case. 6. Add transmission fluid until it trickles from the fill opening. 7. Install the fill plug. 8. Lower the vehicle for access to inside of the vehicle, leaving the tires at least 8 inches off the ground. 9. With the brakes applied, place the transmission in REVERSE and hold for 5 seconds. 10. Place the transmission in DRIVE and hold for 5 seconds. 11. Release the brakes, slowly accelerate to 2nd gear and hold for 5 seconds. 12. Apply the brakes and place the transmission in NEUTRAL. 13. Raise the engine speed to 2000 RPM for 5 seconds. 14. Return the engine to idle and place the transmission in PARK. - NOTE: - A full transmission will have fluid at the fill hole with the transmission between 30°C (86°F) and 50°C (122°F). Do not over fill. 15. Remove the fill plug and allow excess fluid to drain from fill hole or add fluid as necessary. 16. Install the fill plug. 17. Using a scan tool, clear any DTCs.
2018 | Jeep Truck | Grand Cherokee 4WD | V8-5.7L | Fluid - A/T ¦Service and Repair, Procedures: 8HP75 - Automatic Transmission - Check Oil Level | STANDARD PROCEDURE - CHECK OIL LEVEL - To properly check and fill the transmission, perform the following procedure: WARNING: - There is a risk of accident from vehicle moving when the engine is running. Secure vehicle to prevent it from moving. There is a risk of injury from contusions and burns if you insert your hands into the engine when it is running. Do not touch hot or rotating parts. Wear properly fitted work clothes. CAUTION: - A unique transmission fluid has been developed for this transmission. This fluid is NOT compatible with ATF+4 or any other current Chrysler transmission fluid. For specifics about this unique fluid see FLUIDS, LUBRICANTS AND GENUINE PARTS. NOTE:Oil dye is not required to find leaks in the 8HP transmission. The oil dye can cause shift quality issues and is not recommended. The 8HP fluid has illuminance that is visible under a black light. 1. Raise and support the vehicle on a level hoist See: Vehicle Lifting > Procedures > Jacking and Hoisting Lift Points (Refer to 04 - Vehicle Quick Reference/Hoisting - Standard Procedure). 2. Remove the transmission crossmember See: Cross-Member > Removal and Replacement (Refer to 13 - Frame and Bumpers/Frame/CROSSMEMBER/Removal). 3. Separate the wire harness retainers (2) from the catalytic converter steady rest bracket (4). 4. Remove the two catalytic converter to steady rest bracket nuts (3). 5. Remove the two steady rest bracket to transmission bolts (1) and remove the steady rest bracket (4). 6. Temporarily reinstall the transmission crossmember, hand tighten the crossmember bolts and the transmission mount nuts. 7. Start the engine. The engine must continue to run for the entire test. 8. Using a scan tool or the vehicle information center, verify that the transmission fluid temperature is below 30°C (86°F). 9. Disable Electronic Stability Control (ESC). 10. Remove the fill plug (1) from the right rear of the transmission case. 11. Add transmission fluid until it trickles from the fill opening. 12. Install the fill plug. 13. Lower the vehicle for access to inside of the vehicle, leaving the tires at least 8 inches off the ground. 14. With the brakes applied, place the transmission in REVERSE and hold for 5 seconds. 15. Place the transmission in DRIVE and hold for 5 seconds. 16. Release the brakes, slowly accelerate to 2nd gear and hold for 5 seconds. 17. Apply the brakes and place the transmission in NEUTRAL. 18. Raise the engine speed to 2000 RPM for 5 seconds. 19. Return the engine to idle and place the transmission in PARK. - NOTE: - A full transmission will have fluid at the fill hole with the transmission between 30°C (86°F) and 50°C (122°F). Do not over fill. 20. Remove the fill plug and allow excess fluid to drain from fill hole or add fluid as necessary. 21. Install the fill plug and tighten to the proper See: Automatic Transmission/Transaxle > Mechanical (Torque Specifications). 22. Remove the transmission crossmember. 23. Install the steady rest bracket (4) and tighten the two steady rest bracket to transmission bolts (1). 24. Install the two catalytic converter to steady rest bracket nuts (3). 25. Install the wire harness retainers (2) to the catalytic converter steady rest bracket (4). 26. Install the transmission crossmember See: Cross-Member > Removal and Replacement (Refer to 13 - Frame and Bumpers/Frame/CROSSMEMBER/Installation). 27. Using a scan tool, clear any DTCs.
2018 | Jeep Truck | Grand Cherokee 4WD | V8-5.7L | Wiper and Washer Systems ¦Service and Repair, Procedures: Wipers and Washers - Cleaning (Front Washer System) | FRONT WASHER SYSTEM CAUTION: - Never introduce petroleum-based cleaners, solvents, or contaminants into the washer system. These products can rapidly deteriorate the rubber seals and hoses of the washer system, as well as the rubber squeegees of the wiper blades. CAUTION: - Never use compressed air to flush the washer system plumbing. Compressed air pressures are too great for the washer system plumbing components and will result in further system damage. Never use sharp instruments to clear a plugged washer nozzle or damage to the nozzle orifice and improper nozzle spray patterns will result. - If the washer system is contaminated with foreign material, drain the washer reservoir by removing the washer pump/motor unit from the reservoir. Clean foreign material from the inside of the washer pump inlet filter screen and the washer reservoir using clean washer fluid, a mild detergent or a non-abrasive cleaner. Flush foreign material from the washer system plumbing by first disconnecting the washer hoses from the washer nozzles, then running the washer pump/motor to run clean washer fluid or water through the system. Plugged or restricted front washer nozzles cannot be back-flushed due to the integral check valve mechanism. If the washer nozzle obstruction cannot be cleared, replace the washer nozzle.
2018 | Jeep Truck | Grand Cherokee 4WD | V8-5.7L | Wiper and Washer Systems ¦Service and Repair, Procedures: Wipers and Washers - Cleaning (Rear Washer System) | REAR WASHER SYSTEM CAUTION: - Never introduce petroleum-based cleaners, solvents or contaminants into the washer system. These products can rapidly deteriorate the rubber seals and hoses of the washer system, as well as the rubber squeegee of the wiper blade. CAUTION: - Never use compressed air to flush the washer system plumbing. Compressed air pressures are too great for the washer system plumbing components and will result in further system damage. Never use sharp instruments to clear a plugged washer nozzle or damage to the nozzle orifice and improper nozzle spray patterns will result. - If the washer system is contaminated with foreign material, drain the washer reservoir by removing the washer pump/motor from the reservoir. Clean foreign material from the inside of the washer pump/motor inlet filter screen and the washer reservoir using clean washer fluid, a mild detergent, or a non-abrasive cleaner. Flush foreign material from the washer system plumbing by first disconnecting the washer hose from the rear washer nozzle, then running the washer pump/motor to run clean washer fluid or water through the system. A plugged or restricted rear washer nozzle cannot be back-flushed due to the integral check valve mechanism. If the rear washer nozzle obstruction cannot be cleared, replace the rear washer nozzle.
2018 | Jeep Truck | Grand Cherokee 4WD | V8-6.2L SC | Fuel Tank ¦Service and Repair, Procedures: Draining Fuel Tank | DRAINING FUEL TANK Special Tools Conventional Procedure WARNING: - The fuel system is under constant high pressure even with engine off. Until the fuel pressure has been properly released from the system, do not attempt to open the fuel system. Do not smoke or use open flames/sparks when servicing the fuel system. Wear protective clothing and eye protection. Make sure the area in which the vehicle is being serviced is in a well ventilated area and free of flames/sparks. Failure to comply may result in serious or fatal injury. WARNING: - No sparks, open flames or smoking. Risk of poisoning from inhaling and swallowing fuel. Pour fuel only into appropriately marked OSHA approved containers. Wear protective clothing. Risk of injury to eyes and skin from contact with fuel. - Due to a one-way check valve installed into the fuel fill fitting at the tank, the tank cannot be drained at the fuel fill cap. 1. Perform the fuel system pressure release procedure (Refer to 14 - Fuel System/Fuel Delivery - Standard Procedure) 2. Disconnect the fuel supply line at the quick-connect fitting (1) near the cowl See: Fuel Line Coupler > Procedures (Refer to 14 - Fuel System/Fuel Delivery/FITTING, Quick Connect - Standard Procedure). 3. Install the appropriate fuel line adapter fitting from the Decay Tool, Fuel 8978A to the fuel supply line. Route the opposite end of this hose to an OSHA approved fuel storage tank such as the JohnDow Gas Caddy 320-FC-P30-A or equivalent. - NOTE: - Activation of the fuel pump module may time out and need to be restarted several times to completely drain the fuel tank. 4. Using a diagnostic scan tool, activate the fuel pump module until the fuel tank has been evacuated. Alternative Procedure NOTE: - If the electric fuel pump is not operating, the fuel tank must be removed and drained through the fuel pump module opening of the fuel tank. 1. Disconnect and isolate the negative battery cable (2). 2. Raise and support the vehicle. 3. Remove the fuel tank See: Fuel Tank > Removal and Replacement (Refer to 14 - Fuel System/Fuel Delivery/TANK, Fuel - Removal). CAUTION: - Do not allow the float arm of the fuel pump module to come in contact with any part of the fuel tank during removal or installation, damage to the float arm and fuel level sending card may result. 4. Disconnect the fuel pump module electrical connector (1). 5. Remove the fuel pump module (2) See: Fuel Pump > Removal and Replacement (Refer to 14 - Fuel System/Fuel Delivery/MODULE, Fuel Pump - Removal). 6. Position a 3/8" hose into the fuel pump module opening of the fuel tank. 7. Attach the opposite end of this hose to an OSHA approved fuel storage tank such as the JohnDow Gas Caddy 320-FC-P30-A or equivalent. 8. Using the gas caddy, evacuate the fuel tank.
2018 | Jeep Truck | Grand Cherokee 4WD | V8-6.2L SC | Brake Fluid ¦Service and Repair, Procedures: Brake Fluid Level Checking | STANDARD PROCEDURE - BRAKE FLUID LEVEL - Always clean the master cylinder reservoir (4) and cap before checking fluid level. If not cleaned, dirt could enter the fluid. - The fluid fill level is indicated on the side of the master cylinder reservoir (4). - The correct fluid level is to the MAX indicator on the side of the reservoir. If necessary, add fluid to the proper level.
2018 | Jeep Truck | Grand Cherokee 4WD | V8-6.2L SC | Automatic Transmission/Transaxle ¦Service and Repair, Procedures: 8HP95 - Automatic Transmission - Check Oil Level | STANDARD PROCEDURE - CHECK OIL LEVEL - To properly check and fill the transmission, perform the following procedure: WARNING: - There is a risk of accident from vehicle moving when the engine is running. Secure vehicle to prevent it from moving. There is a risk of injury from contusions and burns if you insert your hands into the engine when it is running. Do not touch hot or rotating parts. Wear properly fitted work clothes. CAUTION: - A unique transmission fluid has been developed for this transmission. This fluid is NOT compatible with ATF+4 or any other current FCA US LLC transmission fluid. For specifics about this unique fluid see FLUIDS, LUBRICANTS AND GENUINE PARTS. NOTE:Oil dye is not required to find leaks in the 8HP transmission. The oil dye can cause shift quality issues and is not recommended. The 8HP fluid has illuminance that is visible under a black light. 1. Raise and support the vehicle on a level hoist See: Vehicle Lifting > Procedures > Jacking and Hoisting Lift Points (Refer to 04 - Vehicle Quick Reference/Hoisting - Standard Procedure). 2. Start the engine. The engine must continue to run for the entire test. 3. Using a scan tool or the vehicle information center, verify that the transmission fluid temperature is below 30°C (86°F). 4. Remove the transmission fill plug from the right rear of the transmission case. 5. Add transmission fluid until it trickles from the fill opening. 6. Install the transmission fill plug and tighten to the proper See: Automatic Transmission/Transaxle > Specifications (Torque Specifications). 7. Lower the vehicle for access to inside of the vehicle, leaving the tires at least 8 inches off the ground. 8. With the brakes applied, place the transmission in Reverse and hold for 5 seconds. 9. Place the transmission in Drive and hold for 5 seconds. 10. Release the brakes, slowly accelerate to 2nd gear and hold for 5 seconds. 11. Apply the brakes and place the transmission in Neutral. 12. Raise the engine speed to 2000 RPM for 5 seconds. 13. Return the engine to idle and place the transmission in Park. - NOTE: - A full transmission will have fluid at the fill hole with the transmission between 30°C (86°F) and 50°C (122°F). Do not over fill. 14. Remove the transmission fill plug and allow excess fluid to drain from fill hole or add fluid as necessary. 15. Install the transmission fill plug and tighten to the proper See: Automatic Transmission/Transaxle > Specifications (Torque Specifications). 16. Using a scan tool, clear any DTCs.
2018 | Jeep Truck | Grand Cherokee 4WD | V8-6.2L SC | Fluid - A/T ¦Service and Repair, Procedures: 8HP95 - Automatic Transmission - Check Oil Level | STANDARD PROCEDURE - CHECK OIL LEVEL - To properly check and fill the transmission, perform the following procedure: WARNING: - There is a risk of accident from vehicle moving when the engine is running. Secure vehicle to prevent it from moving. There is a risk of injury from contusions and burns if you insert your hands into the engine when it is running. Do not touch hot or rotating parts. Wear properly fitted work clothes. CAUTION: - A unique transmission fluid has been developed for this transmission. This fluid is NOT compatible with ATF+4 or any other current FCA US LLC transmission fluid. For specifics about this unique fluid see FLUIDS, LUBRICANTS AND GENUINE PARTS. NOTE:Oil dye is not required to find leaks in the 8HP transmission. The oil dye can cause shift quality issues and is not recommended. The 8HP fluid has illuminance that is visible under a black light. 1. Raise and support the vehicle on a level hoist See: Vehicle Lifting > Procedures > Jacking and Hoisting Lift Points (Refer to 04 - Vehicle Quick Reference/Hoisting - Standard Procedure). 2. Start the engine. The engine must continue to run for the entire test. 3. Using a scan tool or the vehicle information center, verify that the transmission fluid temperature is below 30°C (86°F). 4. Remove the transmission fill plug from the right rear of the transmission case. 5. Add transmission fluid until it trickles from the fill opening. 6. Install the transmission fill plug and tighten to the proper See: Automatic Transmission/Transaxle > Specifications (Torque Specifications). 7. Lower the vehicle for access to inside of the vehicle, leaving the tires at least 8 inches off the ground. 8. With the brakes applied, place the transmission in Reverse and hold for 5 seconds. 9. Place the transmission in Drive and hold for 5 seconds. 10. Release the brakes, slowly accelerate to 2nd gear and hold for 5 seconds. 11. Apply the brakes and place the transmission in Neutral. 12. Raise the engine speed to 2000 RPM for 5 seconds. 13. Return the engine to idle and place the transmission in Park. - NOTE: - A full transmission will have fluid at the fill hole with the transmission between 30°C (86°F) and 50°C (122°F). Do not over fill. 14. Remove the transmission fill plug and allow excess fluid to drain from fill hole or add fluid as necessary. 15. Install the transmission fill plug and tighten to the proper See: Automatic Transmission/Transaxle > Specifications (Torque Specifications). 16. Using a scan tool, clear any DTCs.
2018 | Jeep Truck | Grand Cherokee 4WD | V8-6.2L SC | Wiper and Washer Systems ¦Service and Repair, Procedures: Wipers and Washers - Cleaning (Front Washer System) | FRONT WASHER SYSTEM CAUTION: - Never introduce petroleum-based cleaners, solvents, or contaminants into the washer system. These products can rapidly deteriorate the rubber seals and hoses of the washer system, as well as the rubber squeegees of the wiper blades. CAUTION: - Never use compressed air to flush the washer system plumbing. Compressed air pressures are too great for the washer system plumbing components and will result in further system damage. Never use sharp instruments to clear a plugged washer nozzle or damage to the nozzle orifice and improper nozzle spray patterns will result. - If the washer system is contaminated with foreign material, drain the washer reservoir by removing the washer pump/motor unit from the reservoir. Clean foreign material from the inside of the washer pump inlet filter screen and the washer reservoir using clean washer fluid, a mild detergent or a non-abrasive cleaner. Flush foreign material from the washer system plumbing by first disconnecting the washer hoses from the washer nozzles, then running the washer pump/motor to run clean washer fluid or water through the system. Plugged or restricted front washer nozzles cannot be back-flushed due to the integral check valve mechanism. If the washer nozzle obstruction cannot be cleared, replace the washer nozzle.
2018 | Jeep Truck | Grand Cherokee 4WD | V8-6.2L SC | Wiper and Washer Systems ¦Service and Repair, Procedures: Wipers and Washers - Cleaning (Rear Washer System) | REAR WASHER SYSTEM CAUTION: - Never introduce petroleum-based cleaners, solvents or contaminants into the washer system. These products can rapidly deteriorate the rubber seals and hoses of the washer system, as well as the rubber squeegee of the wiper blade. CAUTION: - Never use compressed air to flush the washer system plumbing. Compressed air pressures are too great for the washer system plumbing components and will result in further system damage. Never use sharp instruments to clear a plugged washer nozzle or damage to the nozzle orifice and improper nozzle spray patterns will result. - If the washer system is contaminated with foreign material, drain the washer reservoir by removing the washer pump/motor from the reservoir. Clean foreign material from the inside of the washer pump/motor inlet filter screen and the washer reservoir using clean washer fluid, a mild detergent, or a non-abrasive cleaner. Flush foreign material from the washer system plumbing by first disconnecting the washer hose from the rear washer nozzle, then running the washer pump/motor to run clean washer fluid or water through the system. A plugged or restricted rear washer nozzle cannot be back-flushed due to the integral check valve mechanism. If the rear washer nozzle obstruction cannot be cleared, replace the rear washer nozzle.
2018 | Jeep Truck | Grand Cherokee 4WD | V8-6.4L | Fuel Tank ¦Service and Repair, Procedures: Draining Fuel Tank | DRAINING FUEL TANK Special Tools Conventional Procedure WARNING: - The fuel system is under constant high pressure even with engine off. Until the fuel pressure has been properly released from the system, do not attempt to open the fuel system. Do not smoke or use open flames/sparks when servicing the fuel system. Wear protective clothing and eye protection. Make sure the area in which the vehicle is being serviced is in a well ventilated area and free of flames/sparks. Failure to comply may result in serious or fatal injury. WARNING: - No sparks, open flames or smoking. Risk of poisoning from inhaling and swallowing fuel. Pour fuel only into appropriately marked OSHA approved containers. Wear protective clothing. Risk of injury to eyes and skin from contact with fuel. - Due to a one-way check valve installed into the fuel fill fitting at the tank, the tank cannot be drained at the fuel fill cap. 1. Perform the fuel system pressure release procedure (Refer to 14 - Fuel System/Fuel Delivery - Standard Procedure) 2. Disconnect the fuel supply line at the quick-connect fitting (1) near the cowl See: Fuel Line Coupler > Procedures (Refer to 14 - Fuel System/Fuel Delivery/FITTING, Quick Connect - Standard Procedure). 3. Install the appropriate fuel line adapter fitting from the Decay Tool, Fuel 8978A to the fuel supply line. Route the opposite end of this hose to an OSHA approved fuel storage tank such as the JohnDow Gas Caddy 320-FC-P30-A or equivalent. - NOTE: - Activation of the fuel pump module may time out and need to be restarted several times to completely drain the fuel tank. 4. Using a diagnostic scan tool, activate the fuel pump module until the fuel tank has been evacuated. Alternative Procedure NOTE: - If the electric fuel pump is not operating, the fuel tank must be removed and drained through the fuel pump module opening of the fuel tank. 1. Disconnect and isolate the negative battery cable (2). 2. Raise and support the vehicle. 3. Remove the fuel tank See: Fuel Tank > Removal and Replacement (Refer to 14 - Fuel System/Fuel Delivery/TANK, Fuel - Removal). CAUTION: - Do not allow the float arm of the fuel pump module to come in contact with any part of the fuel tank during removal or installation, damage to the float arm and fuel level sending card may result. 4. Disconnect the fuel pump module electrical connector (1). 5. Remove the fuel pump module (2) See: Fuel Pump > Removal and Replacement (Refer to 14 - Fuel System/Fuel Delivery/MODULE, Fuel Pump - Removal). 6. Position a 3/8" hose into the fuel pump module opening of the fuel tank. 7. Attach the opposite end of this hose to an OSHA approved fuel storage tank such as the JohnDow Gas Caddy 320-FC-P30-A or equivalent. 8. Using the gas caddy, evacuate the fuel tank.
2018 | Jeep Truck | Grand Cherokee 4WD | V8-6.4L | Brake Fluid ¦Service and Repair, Procedures: Brake Fluid Level Checking | STANDARD PROCEDURE - BRAKE FLUID LEVEL - Always clean the master cylinder reservoir (4) and cap before checking fluid level. If not cleaned, dirt could enter the fluid. - The fluid fill level is indicated on the side of the master cylinder reservoir (4). - The correct fluid level is to the MAX indicator on the side of the reservoir. If necessary, add fluid to the proper level.
2018 | Jeep Truck | Grand Cherokee 4WD | V8-6.4L | Automatic Transmission/Transaxle ¦Service and Repair, Procedures: 8HP45/845RE - Automatic Transmission - Check Oil Level | STANDARD PROCEDURE - CHECK OIL LEVEL - To properly check and fill the transmission, perform the following procedure: WARNING: - There is a risk of accident from vehicle moving when the engine is running. Secure vehicle to prevent it from moving. There is a risk of injury from contusions and burns if you insert your hands into the engine when it is running. Do not touch hot or rotating parts. Wear properly fitted work clothes. CAUTION: - A unique transmission fluid has been developed for this transmission. This fluid is NOT compatible with ATF+4 or any other current Chrysler transmission fluid. For specifics about this unique fluid see FLUIDS, LUBRICANTS AND GENUINE PARTS. NOTE:Oil dye is not required to find leaks in the 8HP transmission. The oil dye can cause shift quality issues and is not recommended. The 8HP fluid has illuminance that is visible under a black light. 1. Raise and support the vehicle on a level hoist See: Vehicle Lifting > Procedures > Jacking and Hoisting Lift Points (Refer to 04 - Vehicle Quick Reference/Hoisting - Standard Procedure). 2. Start the engine. The engine must continue to run for the entire test. 3. Using a scan tool or the vehicle information center, verify that the transmission fluid temperature is below 30°C (86°F) and 50°C (122°F). 4. Disable Electronic Stability Control (ESC). 5. Remove the fill plug from the right rear of the transmission case. 6. Add transmission fluid until it trickles from the fill opening. 7. Install the fill plug. 8. Lower the vehicle for access to inside of the vehicle, leaving the tires at least 8 inches off the ground. 9. With the brakes applied, place the transmission in REVERSE and hold for 5 seconds. 10. Place the transmission in DRIVE and hold for 5 seconds. 11. Release the brakes, slowly accelerate to 2nd gear and hold for 5 seconds. 12. Apply the brakes and place the transmission in NEUTRAL. 13. Raise the engine speed to 2000 RPM for 5 seconds. 14. Return the engine to idle and place the transmission in PARK. - NOTE: - A full transmission will have fluid at the fill hole with the transmission between 30°C (86°F) and 50°C (122°F). Do not over fill. 15. Remove the fill plug and allow excess fluid to drain from fill hole or add fluid as necessary. 16. Install the fill plug. 17. Using a scan tool, clear any DTCs.
2018 | Jeep Truck | Grand Cherokee 4WD | V8-6.4L | Automatic Transmission/Transaxle ¦Service and Repair, Procedures: 8HP50/850RE - Automatic Transmission - Check Oil Level | STANDARD PROCEDURE - CHECK OIL LEVEL - To properly check and fill the transmission, perform the following procedure: WARNING: - There is a risk of accident from vehicle moving when the engine is running. Secure vehicle to prevent it from moving. There is a risk of injury from contusions and burns if you insert your hands into the engine when it is running. Do not touch hot or rotating parts. Wear properly fitted work clothes. CAUTION: - A unique transmission fluid has been developed for this transmission. This fluid is NOT compatible with ATF+4 or any other current Chrysler transmission fluid. For specifics about this unique fluid see FLUIDS, LUBRICANTS AND GENUINE PARTS. NOTE:Oil dye is not required to find leaks in the 8HP transmission. The oil dye can cause shift quality issues and is not recommended. The 8HP fluid has illuminance that is visible under a black light. 1. Raise and support the vehicle on a level hoist See: Vehicle Lifting > Procedures > Jacking and Hoisting Lift Points (Refer to 04 - Vehicle Quick Reference/Hoisting - Standard Procedure). 2. Start the engine. The engine must continue to run for the entire test. 3. Using a scan tool or the vehicle information center, verify that the transmission fluid temperature is below 30°C (86°F) and 50°C (122°F). 4. Disable Electronic Stability Control (ESC). 5. Remove the fill plug from the right rear of the transmission case. 6. Add transmission fluid until it trickles from the fill opening. 7. Install the fill plug. 8. Lower the vehicle for access to inside of the vehicle, leaving the tires at least 8 inches off the ground. 9. With the brakes applied, place the transmission in REVERSE and hold for 5 seconds. 10. Place the transmission in DRIVE and hold for 5 seconds. 11. Release the brakes, slowly accelerate to 2nd gear and hold for 5 seconds. 12. Apply the brakes and place the transmission in NEUTRAL. 13. Raise the engine speed to 2000 RPM for 5 seconds. 14. Return the engine to idle and place the transmission in PARK. - NOTE: - A full transmission will have fluid at the fill hole with the transmission between 30°C (86°F) and 50°C (122°F). Do not over fill. 15. Remove the fill plug and allow excess fluid to drain from fill hole or add fluid as necessary. 16. Install the fill plug. 17. Using a scan tool, clear any DTCs.
2018 | Jeep Truck | Grand Cherokee 4WD | V8-6.4L | Automatic Transmission/Transaxle ¦Service and Repair, Procedures: 8HP70 - Automatic Transmission - Check Oil Level | STANDARD PROCEDURE - CHECK OIL LEVEL - To properly check and fill the transmission, perform the following procedure: WARNING: - There is a risk of accident from vehicle moving when the engine is running. Secure vehicle to prevent it from moving. There is a risk of injury from contusions and burns if you insert your hands into the engine when it is running. Do not touch hot or rotating parts. Wear properly fitted work clothes. CAUTION: - A unique transmission fluid has been developed for this transmission. This fluid is NOT compatible with ATF+4 or any other current Chrysler transmission fluid. For specifics about this unique fluid see FLUIDS, LUBRICANTS AND GENUINE PARTS. NOTE:Oil dye is not required to find leaks in the 8HP transmission. The oil dye can cause shift quality issues and is not recommended. The 8HP fluid has illuminance that is visible under a black light. 1. Raise and support the vehicle on a level hoist See: Vehicle Lifting > Procedures > Jacking and Hoisting Lift Points (Refer to 04 - Vehicle Quick Reference/Hoisting - Standard Procedure). 2. Start the engine. The engine must continue to run for the entire test. 3. Using a scan tool or the vehicle information center, verify that the transmission fluid temperature is below 30°C (86°F) and 50°C (122°F). 4. Disable Electronic Stability Control (ESC). 5. Remove the fill plug from the right rear of the transmission case. 6. Add transmission fluid until it trickles from the fill opening. 7. Install the fill plug. 8. Lower the vehicle for access to inside of the vehicle, leaving the tires at least 8 inches off the ground. 9. With the brakes applied, place the transmission in REVERSE and hold for 5 seconds. 10. Place the transmission in DRIVE and hold for 5 seconds. 11. Release the brakes, slowly accelerate to 2nd gear and hold for 5 seconds. 12. Apply the brakes and place the transmission in NEUTRAL. 13. Raise the engine speed to 2000 RPM for 5 seconds. 14. Return the engine to idle and place the transmission in PARK. - NOTE: - A full transmission will have fluid at the fill hole with the transmission between 30°C (86°F) and 50°C (122°F). Do not over fill. 15. Remove the fill plug and allow excess fluid to drain from fill hole or add fluid as necessary. 16. Install the fill plug. 17. Using a scan tool, clear any DTCs.
2018 | Jeep Truck | Grand Cherokee 4WD | V8-6.4L | Automatic Transmission/Transaxle ¦Service and Repair, Procedures: 8HP75 - Automatic Transmission - Check Oil Level | STANDARD PROCEDURE - CHECK OIL LEVEL - To properly check and fill the transmission, perform the following procedure: WARNING: - There is a risk of accident from vehicle moving when the engine is running. Secure vehicle to prevent it from moving. There is a risk of injury from contusions and burns if you insert your hands into the engine when it is running. Do not touch hot or rotating parts. Wear properly fitted work clothes. CAUTION: - A unique transmission fluid has been developed for this transmission. This fluid is NOT compatible with ATF+4 or any other current Chrysler transmission fluid. For specifics about this unique fluid see FLUIDS, LUBRICANTS AND GENUINE PARTS. NOTE:Oil dye is not required to find leaks in the 8HP transmission. The oil dye can cause shift quality issues and is not recommended. The 8HP fluid has illuminance that is visible under a black light. 1. Raise and support the vehicle on a level hoist See: Vehicle Lifting > Procedures > Jacking and Hoisting Lift Points (Refer to 04 - Vehicle Quick Reference/Hoisting - Standard Procedure). 2. Remove the transmission crossmember See: Cross-Member > Removal and Replacement (Refer to 13 - Frame and Bumpers/Frame/CROSSMEMBER/Removal). 3. Separate the wire harness retainers (2) from the catalytic converter steady rest bracket (4). 4. Remove the two catalytic converter to steady rest bracket nuts (3). 5. Remove the two steady rest bracket to transmission bolts (1) and remove the steady rest bracket (4). 6. Temporarily reinstall the transmission crossmember, hand tighten the crossmember bolts and the transmission mount nuts. 7. Start the engine. The engine must continue to run for the entire test. 8. Using a scan tool or the vehicle information center, verify that the transmission fluid temperature is below 30°C (86°F). 9. Disable Electronic Stability Control (ESC). 10. Remove the fill plug (1) from the right rear of the transmission case. 11. Add transmission fluid until it trickles from the fill opening. 12. Install the fill plug. 13. Lower the vehicle for access to inside of the vehicle, leaving the tires at least 8 inches off the ground. 14. With the brakes applied, place the transmission in REVERSE and hold for 5 seconds. 15. Place the transmission in DRIVE and hold for 5 seconds. 16. Release the brakes, slowly accelerate to 2nd gear and hold for 5 seconds. 17. Apply the brakes and place the transmission in NEUTRAL. 18. Raise the engine speed to 2000 RPM for 5 seconds. 19. Return the engine to idle and place the transmission in PARK. - NOTE: - A full transmission will have fluid at the fill hole with the transmission between 30°C (86°F) and 50°C (122°F). Do not over fill. 20. Remove the fill plug and allow excess fluid to drain from fill hole or add fluid as necessary. 21. Install the fill plug and tighten to the proper See: Automatic Transmission/Transaxle > Mechanical (Torque Specifications). 22. Remove the transmission crossmember. 23. Install the steady rest bracket (4) and tighten the two steady rest bracket to transmission bolts (1). 24. Install the two catalytic converter to steady rest bracket nuts (3). 25. Install the wire harness retainers (2) to the catalytic converter steady rest bracket (4). 26. Install the transmission crossmember See: Cross-Member > Removal and Replacement (Refer to 13 - Frame and Bumpers/Frame/CROSSMEMBER/Installation). 27. Using a scan tool, clear any DTCs.
2018 | Jeep Truck | Grand Cherokee 4WD | V8-6.4L | Fluid - A/T ¦Service and Repair, Procedures: 8HP45/845RE - Automatic Transmission - Check Oil Level | STANDARD PROCEDURE - CHECK OIL LEVEL - To properly check and fill the transmission, perform the following procedure: WARNING: - There is a risk of accident from vehicle moving when the engine is running. Secure vehicle to prevent it from moving. There is a risk of injury from contusions and burns if you insert your hands into the engine when it is running. Do not touch hot or rotating parts. Wear properly fitted work clothes. CAUTION: - A unique transmission fluid has been developed for this transmission. This fluid is NOT compatible with ATF+4 or any other current Chrysler transmission fluid. For specifics about this unique fluid see FLUIDS, LUBRICANTS AND GENUINE PARTS. NOTE:Oil dye is not required to find leaks in the 8HP transmission. The oil dye can cause shift quality issues and is not recommended. The 8HP fluid has illuminance that is visible under a black light. 1. Raise and support the vehicle on a level hoist See: Vehicle Lifting > Procedures > Jacking and Hoisting Lift Points (Refer to 04 - Vehicle Quick Reference/Hoisting - Standard Procedure). 2. Start the engine. The engine must continue to run for the entire test. 3. Using a scan tool or the vehicle information center, verify that the transmission fluid temperature is below 30°C (86°F) and 50°C (122°F). 4. Disable Electronic Stability Control (ESC). 5. Remove the fill plug from the right rear of the transmission case. 6. Add transmission fluid until it trickles from the fill opening. 7. Install the fill plug. 8. Lower the vehicle for access to inside of the vehicle, leaving the tires at least 8 inches off the ground. 9. With the brakes applied, place the transmission in REVERSE and hold for 5 seconds. 10. Place the transmission in DRIVE and hold for 5 seconds. 11. Release the brakes, slowly accelerate to 2nd gear and hold for 5 seconds. 12. Apply the brakes and place the transmission in NEUTRAL. 13. Raise the engine speed to 2000 RPM for 5 seconds. 14. Return the engine to idle and place the transmission in PARK. - NOTE: - A full transmission will have fluid at the fill hole with the transmission between 30°C (86°F) and 50°C (122°F). Do not over fill. 15. Remove the fill plug and allow excess fluid to drain from fill hole or add fluid as necessary. 16. Install the fill plug. 17. Using a scan tool, clear any DTCs.
2018 | Jeep Truck | Grand Cherokee 4WD | V8-6.4L | Fluid - A/T ¦Service and Repair, Procedures: 8HP50/850RE - Automatic Transmission - Check Oil Level | STANDARD PROCEDURE - CHECK OIL LEVEL - To properly check and fill the transmission, perform the following procedure: WARNING: - There is a risk of accident from vehicle moving when the engine is running. Secure vehicle to prevent it from moving. There is a risk of injury from contusions and burns if you insert your hands into the engine when it is running. Do not touch hot or rotating parts. Wear properly fitted work clothes. CAUTION: - A unique transmission fluid has been developed for this transmission. This fluid is NOT compatible with ATF+4 or any other current Chrysler transmission fluid. For specifics about this unique fluid see FLUIDS, LUBRICANTS AND GENUINE PARTS. NOTE:Oil dye is not required to find leaks in the 8HP transmission. The oil dye can cause shift quality issues and is not recommended. The 8HP fluid has illuminance that is visible under a black light. 1. Raise and support the vehicle on a level hoist See: Vehicle Lifting > Procedures > Jacking and Hoisting Lift Points (Refer to 04 - Vehicle Quick Reference/Hoisting - Standard Procedure). 2. Start the engine. The engine must continue to run for the entire test. 3. Using a scan tool or the vehicle information center, verify that the transmission fluid temperature is below 30°C (86°F) and 50°C (122°F). 4. Disable Electronic Stability Control (ESC). 5. Remove the fill plug from the right rear of the transmission case. 6. Add transmission fluid until it trickles from the fill opening. 7. Install the fill plug. 8. Lower the vehicle for access to inside of the vehicle, leaving the tires at least 8 inches off the ground. 9. With the brakes applied, place the transmission in REVERSE and hold for 5 seconds. 10. Place the transmission in DRIVE and hold for 5 seconds. 11. Release the brakes, slowly accelerate to 2nd gear and hold for 5 seconds. 12. Apply the brakes and place the transmission in NEUTRAL. 13. Raise the engine speed to 2000 RPM for 5 seconds. 14. Return the engine to idle and place the transmission in PARK. - NOTE: - A full transmission will have fluid at the fill hole with the transmission between 30°C (86°F) and 50°C (122°F). Do not over fill. 15. Remove the fill plug and allow excess fluid to drain from fill hole or add fluid as necessary. 16. Install the fill plug. 17. Using a scan tool, clear any DTCs.
2018 | Jeep Truck | Grand Cherokee 4WD | V8-6.4L | Fluid - A/T ¦Service and Repair, Procedures: 8HP70 - Automatic Transmission - Check Oil Level | STANDARD PROCEDURE - CHECK OIL LEVEL - To properly check and fill the transmission, perform the following procedure: WARNING: - There is a risk of accident from vehicle moving when the engine is running. Secure vehicle to prevent it from moving. There is a risk of injury from contusions and burns if you insert your hands into the engine when it is running. Do not touch hot or rotating parts. Wear properly fitted work clothes. CAUTION: - A unique transmission fluid has been developed for this transmission. This fluid is NOT compatible with ATF+4 or any other current Chrysler transmission fluid. For specifics about this unique fluid see FLUIDS, LUBRICANTS AND GENUINE PARTS. NOTE:Oil dye is not required to find leaks in the 8HP transmission. The oil dye can cause shift quality issues and is not recommended. The 8HP fluid has illuminance that is visible under a black light. 1. Raise and support the vehicle on a level hoist See: Vehicle Lifting > Procedures > Jacking and Hoisting Lift Points (Refer to 04 - Vehicle Quick Reference/Hoisting - Standard Procedure). 2. Start the engine. The engine must continue to run for the entire test. 3. Using a scan tool or the vehicle information center, verify that the transmission fluid temperature is below 30°C (86°F) and 50°C (122°F). 4. Disable Electronic Stability Control (ESC). 5. Remove the fill plug from the right rear of the transmission case. 6. Add transmission fluid until it trickles from the fill opening. 7. Install the fill plug. 8. Lower the vehicle for access to inside of the vehicle, leaving the tires at least 8 inches off the ground. 9. With the brakes applied, place the transmission in REVERSE and hold for 5 seconds. 10. Place the transmission in DRIVE and hold for 5 seconds. 11. Release the brakes, slowly accelerate to 2nd gear and hold for 5 seconds. 12. Apply the brakes and place the transmission in NEUTRAL. 13. Raise the engine speed to 2000 RPM for 5 seconds. 14. Return the engine to idle and place the transmission in PARK. - NOTE: - A full transmission will have fluid at the fill hole with the transmission between 30°C (86°F) and 50°C (122°F). Do not over fill. 15. Remove the fill plug and allow excess fluid to drain from fill hole or add fluid as necessary. 16. Install the fill plug. 17. Using a scan tool, clear any DTCs.
2018 | Jeep Truck | Grand Cherokee 4WD | V8-6.4L | Fluid - A/T ¦Service and Repair, Procedures: 8HP75 - Automatic Transmission - Check Oil Level | STANDARD PROCEDURE - CHECK OIL LEVEL - To properly check and fill the transmission, perform the following procedure: WARNING: - There is a risk of accident from vehicle moving when the engine is running. Secure vehicle to prevent it from moving. There is a risk of injury from contusions and burns if you insert your hands into the engine when it is running. Do not touch hot or rotating parts. Wear properly fitted work clothes. CAUTION: - A unique transmission fluid has been developed for this transmission. This fluid is NOT compatible with ATF+4 or any other current Chrysler transmission fluid. For specifics about this unique fluid see FLUIDS, LUBRICANTS AND GENUINE PARTS. NOTE:Oil dye is not required to find leaks in the 8HP transmission. The oil dye can cause shift quality issues and is not recommended. The 8HP fluid has illuminance that is visible under a black light. 1. Raise and support the vehicle on a level hoist See: Vehicle Lifting > Procedures > Jacking and Hoisting Lift Points (Refer to 04 - Vehicle Quick Reference/Hoisting - Standard Procedure). 2. Remove the transmission crossmember See: Cross-Member > Removal and Replacement (Refer to 13 - Frame and Bumpers/Frame/CROSSMEMBER/Removal). 3. Separate the wire harness retainers (2) from the catalytic converter steady rest bracket (4). 4. Remove the two catalytic converter to steady rest bracket nuts (3). 5. Remove the two steady rest bracket to transmission bolts (1) and remove the steady rest bracket (4). 6. Temporarily reinstall the transmission crossmember, hand tighten the crossmember bolts and the transmission mount nuts. 7. Start the engine. The engine must continue to run for the entire test. 8. Using a scan tool or the vehicle information center, verify that the transmission fluid temperature is below 30°C (86°F). 9. Disable Electronic Stability Control (ESC). 10. Remove the fill plug (1) from the right rear of the transmission case. 11. Add transmission fluid until it trickles from the fill opening. 12. Install the fill plug. 13. Lower the vehicle for access to inside of the vehicle, leaving the tires at least 8 inches off the ground. 14. With the brakes applied, place the transmission in REVERSE and hold for 5 seconds. 15. Place the transmission in DRIVE and hold for 5 seconds. 16. Release the brakes, slowly accelerate to 2nd gear and hold for 5 seconds. 17. Apply the brakes and place the transmission in NEUTRAL. 18. Raise the engine speed to 2000 RPM for 5 seconds. 19. Return the engine to idle and place the transmission in PARK. - NOTE: - A full transmission will have fluid at the fill hole with the transmission between 30°C (86°F) and 50°C (122°F). Do not over fill. 20. Remove the fill plug and allow excess fluid to drain from fill hole or add fluid as necessary. 21. Install the fill plug and tighten to the proper See: Automatic Transmission/Transaxle > Mechanical (Torque Specifications). 22. Remove the transmission crossmember. 23. Install the steady rest bracket (4) and tighten the two steady rest bracket to transmission bolts (1). 24. Install the two catalytic converter to steady rest bracket nuts (3). 25. Install the wire harness retainers (2) to the catalytic converter steady rest bracket (4). 26. Install the transmission crossmember See: Cross-Member > Removal and Replacement (Refer to 13 - Frame and Bumpers/Frame/CROSSMEMBER/Installation). 27. Using a scan tool, clear any DTCs.
2018 | Jeep Truck | Grand Cherokee 4WD | V8-6.4L | Wiper and Washer Systems ¦Service and Repair, Procedures: Wipers and Washers - Cleaning (Front Washer System) | FRONT WASHER SYSTEM CAUTION: - Never introduce petroleum-based cleaners, solvents, or contaminants into the washer system. These products can rapidly deteriorate the rubber seals and hoses of the washer system, as well as the rubber squeegees of the wiper blades. CAUTION: - Never use compressed air to flush the washer system plumbing. Compressed air pressures are too great for the washer system plumbing components and will result in further system damage. Never use sharp instruments to clear a plugged washer nozzle or damage to the nozzle orifice and improper nozzle spray patterns will result. - If the washer system is contaminated with foreign material, drain the washer reservoir by removing the washer pump/motor unit from the reservoir. Clean foreign material from the inside of the washer pump inlet filter screen and the washer reservoir using clean washer fluid, a mild detergent or a non-abrasive cleaner. Flush foreign material from the washer system plumbing by first disconnecting the washer hoses from the washer nozzles, then running the washer pump/motor to run clean washer fluid or water through the system. Plugged or restricted front washer nozzles cannot be back-flushed due to the integral check valve mechanism. If the washer nozzle obstruction cannot be cleared, replace the washer nozzle.
2018 | Jeep Truck | Grand Cherokee 4WD | V8-6.4L | Wiper and Washer Systems ¦Service and Repair, Procedures: Wipers and Washers - Cleaning (Rear Washer System) | REAR WASHER SYSTEM CAUTION: - Never introduce petroleum-based cleaners, solvents or contaminants into the washer system. These products can rapidly deteriorate the rubber seals and hoses of the washer system, as well as the rubber squeegee of the wiper blade. CAUTION: - Never use compressed air to flush the washer system plumbing. Compressed air pressures are too great for the washer system plumbing components and will result in further system damage. Never use sharp instruments to clear a plugged washer nozzle or damage to the nozzle orifice and improper nozzle spray patterns will result. - If the washer system is contaminated with foreign material, drain the washer reservoir by removing the washer pump/motor from the reservoir. Clean foreign material from the inside of the washer pump/motor inlet filter screen and the washer reservoir using clean washer fluid, a mild detergent, or a non-abrasive cleaner. Flush foreign material from the washer system plumbing by first disconnecting the washer hose from the rear washer nozzle, then running the washer pump/motor to run clean washer fluid or water through the system. A plugged or restricted rear washer nozzle cannot be back-flushed due to the integral check valve mechanism. If the rear washer nozzle obstruction cannot be cleared, replace the rear washer nozzle.
2018 | Jeep Truck | Renegade 2WD | L4-1.4L Turbo | Crankshaft ¦Service and Repair, Procedures: Checking Crankshaft End Play | CRANKSHAFT END PLAY 1. Mount a dial indicator (1) to a stationary point at the front of the engine. Locate the probe perpendicular against the nose of the crankshaft. 2. Move the crankshaft all the way to the rear of its travel. 3. Zero the dial indicator. 4. Move the crankshaft forward to the limit of travel and read the dial indicator. Compare the measured end play to the specification See: Engine > Specifications (Refer to 09 - Engine - Specifications). NOTE: - Crankshaft thrust washers are not selectable and are only available in a single thickness.
2018 | Jeep Truck | Renegade 2WD | L4-1.4L Turbo | Automatic Transmission/Transaxle ¦Service and Repair, Procedures: 948TE/9HP48 - Automatic Transmission, Check Oil Level | FLUID LEVEL CHECK Special Tools 1. Raise and support the vehicle See: Vehicle Lifting > Procedures > Hoisting (Refer to 04 - Vehicle Quick Reference/Hoisting/Standard Procedure). 2. Remove the left front tire and wheel assembly. See: Wheels and Tires > Removal and Replacement > Tires and Wheels - Removal and Installation (Refer to 22 - Tires and Wheels/Removal and Installation). 3. Remove the belly pan See: Underbody Cover > Removal and Replacement (Refer to 13 - Frame and Bumpers/Under Body Protection/BELLY PAN/Removal and Installation). 4. Connect a scan tool to the Diagnostic Connector. 5. With the scan tool, view the Data Display and read the Transmission Fluid Temperature. 6. Start the engine and allow it to run at idle with the transmission in Park. 7. Verify that the fluid temperature is above 50 °C. - NOTE: - Vehicle must be level for accurate transmission fluid level readings. 8. Turn the steering wheel to the full left position. 9. Remove the plug from the transmission fluid level check / fill port (1). 10. Insert tool 2000040963 (EMEA) or Dipstick 10323A (NAFTA) (1) into the fluid level check port and allow the handle of the tool to rest on the flat surface of the transmission housing around the check port. 11. Remove the 2000040963 (EMEA) or Dipstick 10323A (NAFTA) (1) from the check port , keeping the handle above the tip so the level reading remains accurate. Verify that the fluid level reading (measured in mm, from the tip of the service dipstick tool) is between the min and max level allowed at the current transmission temperature, as shown on the chart below. 12. If necessary, adjust the fluid level using the proper automatic transmission fluid See: Maintenance > Capacities > Fluids, Lubricants and Genuine Parts (Refer to 04 - Vehicle Quick Reference/Capacities and Recommended Fluids/Specifications). 13. Install the plug into the fluid level check port and tighten. 14. Install the belly pan See: Underbody Cover > Removal and Replacement (Refer to 13 - Frame and Bumpers/Under Body Protection/BELLY PAN/Removal and Installation). 15. Install the left front tire and wheel assembly See: Wheels and Tires > Removal and Replacement > Tires and Wheels - Removal and Installation (Refer to 22 - Tires and Wheels/Removal and Installation).
2018 | Jeep Truck | Renegade 2WD | L4-1.4L Turbo | Differential Assembly ¦Service and Repair, Procedures: Rear Driveline Module, Differential Fluid Level Check | DIFFERENTIAL FLUID LEVEL CHECK NOTE: - The rear differential oil change is not a scheduled maintenance service. NOTE: - The Rear Driveline Module (RDM) oil must not be drained during normal level checks. NOTE: - Be sure the vehicle is on a level surface, or is hoisted in a level manner, in order to obtain the correct fill level. NOTE: - If this procedure is not carried out as described exactly, including waiting times, the oil level may vary by more than 3 mm (.118 in). 1. With the car in SNOW mode, drive the vehicle at speeds 30 km/h (19 MPH) for 5 minutes. 2. Once the drive in SNOW mode is completed, immediately position the vehicle on the hoist, stop the engine and after one hour check the RDM oil level as described below. 3. Raise and support the vehicle See: Vehicle Lifting > Procedures > Hoisting (Refer to 04 - Vehicle Quick Reference/Hoisting - Standard Procedure). 4. Remove the rear differential oil filler cap (1). 5. Insert a suitable hex wrench (1) in the filler hole to submerge the short branch of the wrench in the oil holding the long branch perfectly horizontal. 6. Very carefully remove the hex wrench (1) from the hole. 7. Using a digital caliper, check that the position shown in the figure is comprised between 13 15 mm (.51 -.59 in). 8. If necessary, add the specified fluid See: Maintenance > Capacities > Fluids, Lubricants and Genuine Parts (Refer to 04 - Vehicle Quick Reference/Capacities and Recommended Fluids/Specifications). 9. Clean the differential fill plug and install a NEW gasket. Install the fill plug and tighten.
2018 | Jeep Truck | Renegade 2WD | L4-1.4L Turbo | Manual Transmission/Transaxle ¦Service and Repair, Procedures: C635 - Manual Transaxle - Fluid Check | FLUID LEVEL INSPECTION 1. Raise and support the vehicle. See: Vehicle Lifting > Procedures > Hoisting (Refer to 04 - Vehicle Quick Reference/Hoisting/Standard Procedure). 2. Remove the belly pan See: Underbody Cover > Removal and Replacement (Refer to 13 - Frame and Bumpers/Under Body Protection/BELLY PAN/Removal and Installation). 3. Remove the transmission fill plug (1) and check that the oil level is just below the bottom edge of the fill hole. 4. If oil level is low, add the recommended oil See: Maintenance > Capacities > Fluids, Lubricants and Genuine Parts (Refer to 04 - Vehicle Quick Reference/Capacities and Recommended Fluids/Specifications). 5. Clean the filler cap and install it in the transmission. 6. Install the belly pan See: Underbody Cover > Removal and Replacement (Refer to 13 - Frame and Bumpers/Under Body Protection/BELLY PAN/Removal and Installation).
2018 | Jeep Truck | Renegade 2WD | L4-1.4L Turbo | Fluid - A/T ¦Service and Repair, Procedures: 948TE/9HP48 - Automatic Transmission, Check Oil Level | FLUID LEVEL CHECK Special Tools 1. Raise and support the vehicle See: Vehicle Lifting > Procedures > Hoisting (Refer to 04 - Vehicle Quick Reference/Hoisting/Standard Procedure). 2. Remove the left front tire and wheel assembly. See: Wheels and Tires > Removal and Replacement > Tires and Wheels - Removal and Installation (Refer to 22 - Tires and Wheels/Removal and Installation). 3. Remove the belly pan See: Underbody Cover > Removal and Replacement (Refer to 13 - Frame and Bumpers/Under Body Protection/BELLY PAN/Removal and Installation). 4. Connect a scan tool to the Diagnostic Connector. 5. With the scan tool, view the Data Display and read the Transmission Fluid Temperature. 6. Start the engine and allow it to run at idle with the transmission in Park. 7. Verify that the fluid temperature is above 50 °C. - NOTE: - Vehicle must be level for accurate transmission fluid level readings. 8. Turn the steering wheel to the full left position. 9. Remove the plug from the transmission fluid level check / fill port (1). 10. Insert tool 2000040963 (EMEA) or Dipstick 10323A (NAFTA) (1) into the fluid level check port and allow the handle of the tool to rest on the flat surface of the transmission housing around the check port. 11. Remove the 2000040963 (EMEA) or Dipstick 10323A (NAFTA) (1) from the check port , keeping the handle above the tip so the level reading remains accurate. Verify that the fluid level reading (measured in mm, from the tip of the service dipstick tool) is between the min and max level allowed at the current transmission temperature, as shown on the chart below. 12. If necessary, adjust the fluid level using the proper automatic transmission fluid See: Maintenance > Capacities > Fluids, Lubricants and Genuine Parts (Refer to 04 - Vehicle Quick Reference/Capacities and Recommended Fluids/Specifications). 13. Install the plug into the fluid level check port and tighten. 14. Install the belly pan See: Underbody Cover > Removal and Replacement (Refer to 13 - Frame and Bumpers/Under Body Protection/BELLY PAN/Removal and Installation). 15. Install the left front tire and wheel assembly See: Wheels and Tires > Removal and Replacement > Tires and Wheels - Removal and Installation (Refer to 22 - Tires and Wheels/Removal and Installation).
2018 | Jeep Truck | Renegade 2WD | L4-1.4L Turbo | Fluid - Differential ¦Service and Repair, Procedures: Rear Driveline Module, Differential Fluid Level Check | DIFFERENTIAL FLUID LEVEL CHECK NOTE: - The rear differential oil change is not a scheduled maintenance service. NOTE: - The Rear Driveline Module (RDM) oil must not be drained during normal level checks. NOTE: - Be sure the vehicle is on a level surface, or is hoisted in a level manner, in order to obtain the correct fill level. NOTE: - If this procedure is not carried out as described exactly, including waiting times, the oil level may vary by more than 3 mm (.118 in). 1. With the car in SNOW mode, drive the vehicle at speeds 30 km/h (19 MPH) for 5 minutes. 2. Once the drive in SNOW mode is completed, immediately position the vehicle on the hoist, stop the engine and after one hour check the RDM oil level as described below. 3. Raise and support the vehicle See: Vehicle Lifting > Procedures > Hoisting (Refer to 04 - Vehicle Quick Reference/Hoisting - Standard Procedure). 4. Remove the rear differential oil filler cap (1). 5. Insert a suitable hex wrench (1) in the filler hole to submerge the short branch of the wrench in the oil holding the long branch perfectly horizontal. 6. Very carefully remove the hex wrench (1) from the hole. 7. Using a digital caliper, check that the position shown in the figure is comprised between 13 15 mm (.51 -.59 in). 8. If necessary, add the specified fluid See: Maintenance > Capacities > Fluids, Lubricants and Genuine Parts (Refer to 04 - Vehicle Quick Reference/Capacities and Recommended Fluids/Specifications). 9. Clean the differential fill plug and install a NEW gasket. Install the fill plug and tighten.
2018 | Jeep Truck | Renegade 2WD | L4-1.4L Turbo | Fluid - M/T ¦Service and Repair, Procedures: C635 - Manual Transaxle - Fluid Check | FLUID LEVEL INSPECTION 1. Raise and support the vehicle. See: Vehicle Lifting > Procedures > Hoisting (Refer to 04 - Vehicle Quick Reference/Hoisting/Standard Procedure). 2. Remove the belly pan See: Underbody Cover > Removal and Replacement (Refer to 13 - Frame and Bumpers/Under Body Protection/BELLY PAN/Removal and Installation). 3. Remove the transmission fill plug (1) and check that the oil level is just below the bottom edge of the fill hole. 4. If oil level is low, add the recommended oil See: Maintenance > Capacities > Fluids, Lubricants and Genuine Parts (Refer to 04 - Vehicle Quick Reference/Capacities and Recommended Fluids/Specifications). 5. Clean the filler cap and install it in the transmission. 6. Install the belly pan See: Underbody Cover > Removal and Replacement (Refer to 13 - Frame and Bumpers/Under Body Protection/BELLY PAN/Removal and Installation).
2018 | Jeep Truck | Renegade 2WD | L4-1.4L Turbo | Wiper and Washer Systems ¦Service and Repair, Procedures: Wipers and Washers - Cleaning (Rear Washer System) | REAR WASHER SYSTEM CAUTION: - Never introduce petroleum-based cleaners, solvents or contaminants into the washer system. These products can rapidly deteriorate the rubber seals and hoses of the washer system, as well as the rubber squeegee of the wiper blade. CAUTION: - Never use compressed air to flush the washer system plumbing. Compressed air pressures are too great for the washer system plumbing components and will result in further system damage. Never use sharp instruments to clear a plugged washer nozzle or damage to the nozzle orifice and improper nozzle spray patterns will result. - If the washer system is contaminated with foreign material, drain the washer reservoir by removing the washer pump/motor from the reservoir. Clean foreign material from the inside of the washer pump/motor inlet filter screen and the washer reservoir using clean washer fluid, a mild detergent or a non-abrasive cleaner. Flush foreign material from the washer system plumbing by first disconnecting the washer hose from the rear washer nozzle, then running the washer pump/motor to run clean washer fluid or water through the system. A plugged or restricted rear washer nozzle cannot be back-flushed due to the integral check valve mechanism. If the rear washer nozzle obstruction cannot be cleared, replace the rear washer nozzle.
2018 | Jeep Truck | Renegade 2WD | L4-1.4L Turbo | Fluid - ASMT ¦Service and Repair, Procedures: C633/C635DDCT - Automatically Shifted Manual Transaxle, Transmission Fluid Level Check | TRANSMISSION FLUID LEVEL CHECK 1. Raise and support the vehicle See: Vehicle Lifting > Procedures > Hoisting (Refer to 04 - Vehicle Quick Reference/Hoisting/Standard Procedure). 2. Remove the gearbox casing filler plug (1) and check that the fluid level reaches the bottom of the fill plug opening. 3. If necessary, add fluid to the bottom of the fill plug opening with the specified fluid See: Maintenance > Capacities > Fluids, Lubricants and Genuine Parts (Refer to 04 - Vehicle Quick Reference/Capacities and Recommended Fluids/Specifications). 4. Clean the filler plug (1) and install. 5. Remove the support and lower the vehicle.
2018 | Jeep Truck | Renegade 2WD | L4-1.4L Turbo | Automatically Shifted Manual Transmission/Transaxle ¦Service and Repair, Procedures: C633/C635DDCT - Automatically Shifted Manual Transaxle, Transmission Fluid Level Check | TRANSMISSION FLUID LEVEL CHECK 1. Raise and support the vehicle See: Vehicle Lifting > Procedures > Hoisting (Refer to 04 - Vehicle Quick Reference/Hoisting/Standard Procedure). 2. Remove the gearbox casing filler plug (1) and check that the fluid level reaches the bottom of the fill plug opening. 3. If necessary, add fluid to the bottom of the fill plug opening with the specified fluid See: Maintenance > Capacities > Fluids, Lubricants and Genuine Parts (Refer to 04 - Vehicle Quick Reference/Capacities and Recommended Fluids/Specifications). 4. Clean the filler plug (1) and install. 5. Remove the support and lower the vehicle.
2018 | Jeep Truck | Renegade 2WD | L4-1.4L Turbo | Fluid - ASMT ¦Service and Repair, Procedures: C633/C635DDCT - Automatically Shifted Manual Transaxle, Hydraulic Fluid Level Check and Filling | HYDRAULIC FLUID LEVEL CHECK AND FILLING NOTE:The dual clutch transmission control hydraulic circuit oil level should be checked with the vehicle on a flat surface, the engine switched off and cold. 1. Remove the engine cover See: Access Cover, Engine > Removal and Replacement (Refer to 09 - Engine/COVER, Engine/Removal and Installation). 2. Using the scan tool, depressurize the dual clutch transmission hydraulic circuit using the Accumulator Depressurization procedure. 3. Check that the level at or above the MIN reference mark on the reservoir. 4. If the level is below the MIN mark, remove the cap and add the recommended fluid See: Maintenance > Capacities > Fluids, Lubricants and Genuine Parts (Refer to 04 - Vehicle Quick Reference/Capacities and Recommended Fluids/Specifications)until it is midway between the MIN and the MAX mark. - NOTE: - The dual clutch transmission oil consumption is very limited. If the level is below the MIN. mark, make sure that there are no leaks from the entire circuit.
2018 | Jeep Truck | Renegade 2WD | L4-1.4L Turbo | Automatically Shifted Manual Transmission/Transaxle ¦Service and Repair, Procedures: C633/C635DDCT - Automatically Shifted Manual Transaxle, Hydraulic Fluid Level Check and Filling | HYDRAULIC FLUID LEVEL CHECK AND FILLING NOTE:The dual clutch transmission control hydraulic circuit oil level should be checked with the vehicle on a flat surface, the engine switched off and cold. 1. Remove the engine cover See: Access Cover, Engine > Removal and Replacement (Refer to 09 - Engine/COVER, Engine/Removal and Installation). 2. Using the scan tool, depressurize the dual clutch transmission hydraulic circuit using the Accumulator Depressurization procedure. 3. Check that the level at or above the MIN reference mark on the reservoir. 4. If the level is below the MIN mark, remove the cap and add the recommended fluid See: Maintenance > Capacities > Fluids, Lubricants and Genuine Parts (Refer to 04 - Vehicle Quick Reference/Capacities and Recommended Fluids/Specifications)until it is midway between the MIN and the MAX mark. - NOTE: - The dual clutch transmission oil consumption is very limited. If the level is below the MIN. mark, make sure that there are no leaks from the entire circuit.
2018 | Jeep Truck | Renegade 2WD | L4-2.4L | Crankshaft ¦Service and Repair, Procedures: Checking Crankshaft End Play | CRANKSHAFT END PLAY NOTE: - Typical engine block and crankshaft shown. 1. Mount a dial indicator to a stationary point at the front of the engine. Locate the probe perpendicular against the nose of the crankshaft. 2. Move the crankshaft all the way to the rear of its travel. 3. Zero the dial indicator. 4. Move the crankshaft forward to the limit of travel and read the dial indicator. Compare the measured end play to the specification See: Engine > Specifications (Refer to 09 - Engine - Specifications). NOTE: - Crankshaft thrust bearings are not selectable and are only available in a single thickness.
2018 | Jeep Truck | Renegade 2WD | L4-2.4L | Engine Oil ¦Service and Repair, Procedures: Engine Oil Level Check | ENGINE OIL LEVEL CHECK NOTE: - The engine must be HOT when checking the oil level. - The best time to check the engine oil level is after the engine is at operating temperature. Allow the engine to be shut off for at least 5 minutes before checking the oil level. - Remove the dipstick (1). - Checking the oil level while the vehicle is on level ground will improve the accuracy of the oil level reading. Add oil only when the indicated level is below the SAFE range (2). If the oil level is within the safe range (2), do not add oil. CAUTION: - Do not operate engine if the oil level is above the MAX mark on the dipstick. Excessive oil volume can cause oil aeration which can lead to engine failure due to loss of oil pressure or increase in oil temperature.
2018 | Jeep Truck | Renegade 2WD | L4-2.4L | Automatic Transmission/Transaxle ¦Service and Repair, Procedures: 948TE/9HP48 - Automatic Transmission, Check Oil Level | FLUID LEVEL CHECK Special Tools 1. Raise and support the vehicle See: Vehicle Lifting > Procedures > Hoisting (Refer to 04 - Vehicle Quick Reference/Hoisting/Standard Procedure). 2. Remove the left front tire and wheel assembly. See: Wheels and Tires > Removal and Replacement > Tires and Wheels - Removal and Installation (Refer to 22 - Tires and Wheels/Removal and Installation). 3. Remove the belly pan See: Underbody Cover > Removal and Replacement (Refer to 13 - Frame and Bumpers/Under Body Protection/BELLY PAN/Removal and Installation). 4. Connect a scan tool to the Diagnostic Connector. 5. With the scan tool, view the Data Display and read the Transmission Fluid Temperature. 6. Start the engine and allow it to run at idle with the transmission in Park. 7. Verify that the fluid temperature is above 50 °C. - NOTE: - Vehicle must be level for accurate transmission fluid level readings. 8. Turn the steering wheel to the full left position. 9. Remove the plug from the transmission fluid level check / fill port (1). 10. Insert tool 2000040963 (EMEA) or Dipstick 10323A (NAFTA) (1) into the fluid level check port and allow the handle of the tool to rest on the flat surface of the transmission housing around the check port. 11. Remove the 2000040963 (EMEA) or Dipstick 10323A (NAFTA) (1) from the check port , keeping the handle above the tip so the level reading remains accurate. Verify that the fluid level reading (measured in mm, from the tip of the service dipstick tool) is between the min and max level allowed at the current transmission temperature, as shown on the chart below. 12. If necessary, adjust the fluid level using the proper automatic transmission fluid See: Maintenance > Capacities > Fluids, Lubricants and Genuine Parts (Refer to 04 - Vehicle Quick Reference/Capacities and Recommended Fluids/Specifications). 13. Install the plug into the fluid level check port and tighten. 14. Install the belly pan See: Underbody Cover > Removal and Replacement (Refer to 13 - Frame and Bumpers/Under Body Protection/BELLY PAN/Removal and Installation). 15. Install the left front tire and wheel assembly See: Wheels and Tires > Removal and Replacement > Tires and Wheels - Removal and Installation (Refer to 22 - Tires and Wheels/Removal and Installation).
2018 | Jeep Truck | Renegade 2WD | L4-2.4L | Differential Assembly ¦Service and Repair, Procedures: Rear Driveline Module, Differential Fluid Level Check | DIFFERENTIAL FLUID LEVEL CHECK NOTE: - The rear differential oil change is not a scheduled maintenance service. NOTE: - The Rear Driveline Module (RDM) oil must not be drained during normal level checks. NOTE: - Be sure the vehicle is on a level surface, or is hoisted in a level manner, in order to obtain the correct fill level. NOTE: - If this procedure is not carried out as described exactly, including waiting times, the oil level may vary by more than 3 mm (.118 in). 1. With the car in SNOW mode, drive the vehicle at speeds 30 km/h (19 MPH) for 5 minutes. 2. Once the drive in SNOW mode is completed, immediately position the vehicle on the hoist, stop the engine and after one hour check the RDM oil level as described below. 3. Raise and support the vehicle See: Vehicle Lifting > Procedures > Hoisting (Refer to 04 - Vehicle Quick Reference/Hoisting - Standard Procedure). 4. Remove the rear differential oil filler cap (1). 5. Insert a suitable hex wrench (1) in the filler hole to submerge the short branch of the wrench in the oil holding the long branch perfectly horizontal. 6. Very carefully remove the hex wrench (1) from the hole. 7. Using a digital caliper, check that the position shown in the figure is comprised between 13 15 mm (.51 -.59 in). 8. If necessary, add the specified fluid See: Maintenance > Capacities > Fluids, Lubricants and Genuine Parts (Refer to 04 - Vehicle Quick Reference/Capacities and Recommended Fluids/Specifications). 9. Clean the differential fill plug and install a NEW gasket. Install the fill plug and tighten.
2018 | Jeep Truck | Renegade 2WD | L4-2.4L | Fluid - A/T ¦Service and Repair, Procedures: 948TE/9HP48 - Automatic Transmission, Check Oil Level | FLUID LEVEL CHECK Special Tools 1. Raise and support the vehicle See: Vehicle Lifting > Procedures > Hoisting (Refer to 04 - Vehicle Quick Reference/Hoisting/Standard Procedure). 2. Remove the left front tire and wheel assembly. See: Wheels and Tires > Removal and Replacement > Tires and Wheels - Removal and Installation (Refer to 22 - Tires and Wheels/Removal and Installation). 3. Remove the belly pan See: Underbody Cover > Removal and Replacement (Refer to 13 - Frame and Bumpers/Under Body Protection/BELLY PAN/Removal and Installation). 4. Connect a scan tool to the Diagnostic Connector. 5. With the scan tool, view the Data Display and read the Transmission Fluid Temperature. 6. Start the engine and allow it to run at idle with the transmission in Park. 7. Verify that the fluid temperature is above 50 °C. - NOTE: - Vehicle must be level for accurate transmission fluid level readings. 8. Turn the steering wheel to the full left position. 9. Remove the plug from the transmission fluid level check / fill port (1). 10. Insert tool 2000040963 (EMEA) or Dipstick 10323A (NAFTA) (1) into the fluid level check port and allow the handle of the tool to rest on the flat surface of the transmission housing around the check port. 11. Remove the 2000040963 (EMEA) or Dipstick 10323A (NAFTA) (1) from the check port , keeping the handle above the tip so the level reading remains accurate. Verify that the fluid level reading (measured in mm, from the tip of the service dipstick tool) is between the min and max level allowed at the current transmission temperature, as shown on the chart below. 12. If necessary, adjust the fluid level using the proper automatic transmission fluid See: Maintenance > Capacities > Fluids, Lubricants and Genuine Parts (Refer to 04 - Vehicle Quick Reference/Capacities and Recommended Fluids/Specifications). 13. Install the plug into the fluid level check port and tighten. 14. Install the belly pan See: Underbody Cover > Removal and Replacement (Refer to 13 - Frame and Bumpers/Under Body Protection/BELLY PAN/Removal and Installation). 15. Install the left front tire and wheel assembly See: Wheels and Tires > Removal and Replacement > Tires and Wheels - Removal and Installation (Refer to 22 - Tires and Wheels/Removal and Installation).
2018 | Jeep Truck | Renegade 2WD | L4-2.4L | Fluid - Differential ¦Service and Repair, Procedures: Rear Driveline Module, Differential Fluid Level Check | DIFFERENTIAL FLUID LEVEL CHECK NOTE: - The rear differential oil change is not a scheduled maintenance service. NOTE: - The Rear Driveline Module (RDM) oil must not be drained during normal level checks. NOTE: - Be sure the vehicle is on a level surface, or is hoisted in a level manner, in order to obtain the correct fill level. NOTE: - If this procedure is not carried out as described exactly, including waiting times, the oil level may vary by more than 3 mm (.118 in). 1. With the car in SNOW mode, drive the vehicle at speeds 30 km/h (19 MPH) for 5 minutes. 2. Once the drive in SNOW mode is completed, immediately position the vehicle on the hoist, stop the engine and after one hour check the RDM oil level as described below. 3. Raise and support the vehicle See: Vehicle Lifting > Procedures > Hoisting (Refer to 04 - Vehicle Quick Reference/Hoisting - Standard Procedure). 4. Remove the rear differential oil filler cap (1). 5. Insert a suitable hex wrench (1) in the filler hole to submerge the short branch of the wrench in the oil holding the long branch perfectly horizontal. 6. Very carefully remove the hex wrench (1) from the hole. 7. Using a digital caliper, check that the position shown in the figure is comprised between 13 15 mm (.51 -.59 in). 8. If necessary, add the specified fluid See: Maintenance > Capacities > Fluids, Lubricants and Genuine Parts (Refer to 04 - Vehicle Quick Reference/Capacities and Recommended Fluids/Specifications). 9. Clean the differential fill plug and install a NEW gasket. Install the fill plug and tighten.
2018 | Jeep Truck | Renegade 2WD | L4-2.4L | Wiper and Washer Systems ¦Service and Repair, Procedures: Wipers and Washers - Cleaning (Rear Washer System) | REAR WASHER SYSTEM CAUTION: - Never introduce petroleum-based cleaners, solvents or contaminants into the washer system. These products can rapidly deteriorate the rubber seals and hoses of the washer system, as well as the rubber squeegee of the wiper blade. CAUTION: - Never use compressed air to flush the washer system plumbing. Compressed air pressures are too great for the washer system plumbing components and will result in further system damage. Never use sharp instruments to clear a plugged washer nozzle or damage to the nozzle orifice and improper nozzle spray patterns will result. - If the washer system is contaminated with foreign material, drain the washer reservoir by removing the washer pump/motor from the reservoir. Clean foreign material from the inside of the washer pump/motor inlet filter screen and the washer reservoir using clean washer fluid, a mild detergent or a non-abrasive cleaner. Flush foreign material from the washer system plumbing by first disconnecting the washer hose from the rear washer nozzle, then running the washer pump/motor to run clean washer fluid or water through the system. A plugged or restricted rear washer nozzle cannot be back-flushed due to the integral check valve mechanism. If the rear washer nozzle obstruction cannot be cleared, replace the rear washer nozzle.
2018 | Jeep Truck | Renegade 4WD | L4-1.4L Turbo | Crankshaft ¦Service and Repair, Procedures: Checking Crankshaft End Play | CRANKSHAFT END PLAY 1. Mount a dial indicator (1) to a stationary point at the front of the engine. Locate the probe perpendicular against the nose of the crankshaft. 2. Move the crankshaft all the way to the rear of its travel. 3. Zero the dial indicator. 4. Move the crankshaft forward to the limit of travel and read the dial indicator. Compare the measured end play to the specification See: Engine > Specifications (Refer to 09 - Engine - Specifications). NOTE: - Crankshaft thrust washers are not selectable and are only available in a single thickness.
2018 | Jeep Truck | Renegade 4WD | L4-1.4L Turbo | Automatic Transmission/Transaxle ¦Service and Repair, Procedures: 948TE/9HP48 - Automatic Transmission, Check Oil Level | FLUID LEVEL CHECK Special Tools 1. Raise and support the vehicle See: Vehicle Lifting > Procedures > Hoisting (Refer to 04 - Vehicle Quick Reference/Hoisting/Standard Procedure). 2. Remove the left front tire and wheel assembly. See: Wheels and Tires > Removal and Replacement > Tires and Wheels - Removal and Installation (Refer to 22 - Tires and Wheels/Removal and Installation). 3. Remove the belly pan See: Underbody Cover > Removal and Replacement (Refer to 13 - Frame and Bumpers/Under Body Protection/BELLY PAN/Removal and Installation). 4. Connect a scan tool to the Diagnostic Connector. 5. With the scan tool, view the Data Display and read the Transmission Fluid Temperature. 6. Start the engine and allow it to run at idle with the transmission in Park. 7. Verify that the fluid temperature is above 50 °C. - NOTE: - Vehicle must be level for accurate transmission fluid level readings. 8. Turn the steering wheel to the full left position. 9. Remove the plug from the transmission fluid level check / fill port (1). 10. Insert tool 2000040963 (EMEA) or Dipstick 10323A (NAFTA) (1) into the fluid level check port and allow the handle of the tool to rest on the flat surface of the transmission housing around the check port. 11. Remove the 2000040963 (EMEA) or Dipstick 10323A (NAFTA) (1) from the check port , keeping the handle above the tip so the level reading remains accurate. Verify that the fluid level reading (measured in mm, from the tip of the service dipstick tool) is between the min and max level allowed at the current transmission temperature, as shown on the chart below. 12. If necessary, adjust the fluid level using the proper automatic transmission fluid See: Maintenance > Capacities > Fluids, Lubricants and Genuine Parts (Refer to 04 - Vehicle Quick Reference/Capacities and Recommended Fluids/Specifications). 13. Install the plug into the fluid level check port and tighten. 14. Install the belly pan See: Underbody Cover > Removal and Replacement (Refer to 13 - Frame and Bumpers/Under Body Protection/BELLY PAN/Removal and Installation). 15. Install the left front tire and wheel assembly See: Wheels and Tires > Removal and Replacement > Tires and Wheels - Removal and Installation (Refer to 22 - Tires and Wheels/Removal and Installation).
2018 | Jeep Truck | Renegade 4WD | L4-1.4L Turbo | Differential Assembly ¦Service and Repair, Procedures: Rear Driveline Module, Differential Fluid Level Check | DIFFERENTIAL FLUID LEVEL CHECK NOTE: - The rear differential oil change is not a scheduled maintenance service. NOTE: - The Rear Driveline Module (RDM) oil must not be drained during normal level checks. NOTE: - Be sure the vehicle is on a level surface, or is hoisted in a level manner, in order to obtain the correct fill level. NOTE: - If this procedure is not carried out as described exactly, including waiting times, the oil level may vary by more than 3 mm (.118 in). 1. With the car in SNOW mode, drive the vehicle at speeds 30 km/h (19 MPH) for 5 minutes. 2. Once the drive in SNOW mode is completed, immediately position the vehicle on the hoist, stop the engine and after one hour check the RDM oil level as described below. 3. Raise and support the vehicle See: Vehicle Lifting > Procedures > Hoisting (Refer to 04 - Vehicle Quick Reference/Hoisting - Standard Procedure). 4. Remove the rear differential oil filler cap (1). 5. Insert a suitable hex wrench (1) in the filler hole to submerge the short branch of the wrench in the oil holding the long branch perfectly horizontal. 6. Very carefully remove the hex wrench (1) from the hole. 7. Using a digital caliper, check that the position shown in the figure is comprised between 13 15 mm (.51 -.59 in). 8. If necessary, add the specified fluid See: Maintenance > Capacities > Fluids, Lubricants and Genuine Parts (Refer to 04 - Vehicle Quick Reference/Capacities and Recommended Fluids/Specifications). 9. Clean the differential fill plug and install a NEW gasket. Install the fill plug and tighten.
2018 | Jeep Truck | Renegade 4WD | L4-1.4L Turbo | Manual Transmission/Transaxle ¦Service and Repair, Procedures: C635 - Manual Transaxle - Fluid Check | FLUID LEVEL INSPECTION 1. Raise and support the vehicle. See: Vehicle Lifting > Procedures > Hoisting (Refer to 04 - Vehicle Quick Reference/Hoisting/Standard Procedure). 2. Remove the belly pan See: Underbody Cover > Removal and Replacement (Refer to 13 - Frame and Bumpers/Under Body Protection/BELLY PAN/Removal and Installation). 3. Remove the transmission fill plug (1) and check that the oil level is just below the bottom edge of the fill hole. 4. If oil level is low, add the recommended oil See: Maintenance > Capacities > Fluids, Lubricants and Genuine Parts (Refer to 04 - Vehicle Quick Reference/Capacities and Recommended Fluids/Specifications). 5. Clean the filler cap and install it in the transmission. 6. Install the belly pan See: Underbody Cover > Removal and Replacement (Refer to 13 - Frame and Bumpers/Under Body Protection/BELLY PAN/Removal and Installation).
2018 | Jeep Truck | Renegade 4WD | L4-1.4L Turbo | Fluid - A/T ¦Service and Repair, Procedures: 948TE/9HP48 - Automatic Transmission, Check Oil Level | FLUID LEVEL CHECK Special Tools 1. Raise and support the vehicle See: Vehicle Lifting > Procedures > Hoisting (Refer to 04 - Vehicle Quick Reference/Hoisting/Standard Procedure). 2. Remove the left front tire and wheel assembly. See: Wheels and Tires > Removal and Replacement > Tires and Wheels - Removal and Installation (Refer to 22 - Tires and Wheels/Removal and Installation). 3. Remove the belly pan See: Underbody Cover > Removal and Replacement (Refer to 13 - Frame and Bumpers/Under Body Protection/BELLY PAN/Removal and Installation). 4. Connect a scan tool to the Diagnostic Connector. 5. With the scan tool, view the Data Display and read the Transmission Fluid Temperature. 6. Start the engine and allow it to run at idle with the transmission in Park. 7. Verify that the fluid temperature is above 50 °C. - NOTE: - Vehicle must be level for accurate transmission fluid level readings. 8. Turn the steering wheel to the full left position. 9. Remove the plug from the transmission fluid level check / fill port (1). 10. Insert tool 2000040963 (EMEA) or Dipstick 10323A (NAFTA) (1) into the fluid level check port and allow the handle of the tool to rest on the flat surface of the transmission housing around the check port. 11. Remove the 2000040963 (EMEA) or Dipstick 10323A (NAFTA) (1) from the check port , keeping the handle above the tip so the level reading remains accurate. Verify that the fluid level reading (measured in mm, from the tip of the service dipstick tool) is between the min and max level allowed at the current transmission temperature, as shown on the chart below. 12. If necessary, adjust the fluid level using the proper automatic transmission fluid See: Maintenance > Capacities > Fluids, Lubricants and Genuine Parts (Refer to 04 - Vehicle Quick Reference/Capacities and Recommended Fluids/Specifications). 13. Install the plug into the fluid level check port and tighten. 14. Install the belly pan See: Underbody Cover > Removal and Replacement (Refer to 13 - Frame and Bumpers/Under Body Protection/BELLY PAN/Removal and Installation). 15. Install the left front tire and wheel assembly See: Wheels and Tires > Removal and Replacement > Tires and Wheels - Removal and Installation (Refer to 22 - Tires and Wheels/Removal and Installation).
2018 | Jeep Truck | Renegade 4WD | L4-1.4L Turbo | Fluid - Differential ¦Service and Repair, Procedures: Rear Driveline Module, Differential Fluid Level Check | DIFFERENTIAL FLUID LEVEL CHECK NOTE: - The rear differential oil change is not a scheduled maintenance service. NOTE: - The Rear Driveline Module (RDM) oil must not be drained during normal level checks. NOTE: - Be sure the vehicle is on a level surface, or is hoisted in a level manner, in order to obtain the correct fill level. NOTE: - If this procedure is not carried out as described exactly, including waiting times, the oil level may vary by more than 3 mm (.118 in). 1. With the car in SNOW mode, drive the vehicle at speeds 30 km/h (19 MPH) for 5 minutes. 2. Once the drive in SNOW mode is completed, immediately position the vehicle on the hoist, stop the engine and after one hour check the RDM oil level as described below. 3. Raise and support the vehicle See: Vehicle Lifting > Procedures > Hoisting (Refer to 04 - Vehicle Quick Reference/Hoisting - Standard Procedure). 4. Remove the rear differential oil filler cap (1). 5. Insert a suitable hex wrench (1) in the filler hole to submerge the short branch of the wrench in the oil holding the long branch perfectly horizontal. 6. Very carefully remove the hex wrench (1) from the hole. 7. Using a digital caliper, check that the position shown in the figure is comprised between 13 15 mm (.51 -.59 in). 8. If necessary, add the specified fluid See: Maintenance > Capacities > Fluids, Lubricants and Genuine Parts (Refer to 04 - Vehicle Quick Reference/Capacities and Recommended Fluids/Specifications). 9. Clean the differential fill plug and install a NEW gasket. Install the fill plug and tighten.
2018 | Jeep Truck | Renegade 4WD | L4-1.4L Turbo | Fluid - M/T ¦Service and Repair, Procedures: C635 - Manual Transaxle - Fluid Check | FLUID LEVEL INSPECTION 1. Raise and support the vehicle. See: Vehicle Lifting > Procedures > Hoisting (Refer to 04 - Vehicle Quick Reference/Hoisting/Standard Procedure). 2. Remove the belly pan See: Underbody Cover > Removal and Replacement (Refer to 13 - Frame and Bumpers/Under Body Protection/BELLY PAN/Removal and Installation). 3. Remove the transmission fill plug (1) and check that the oil level is just below the bottom edge of the fill hole. 4. If oil level is low, add the recommended oil See: Maintenance > Capacities > Fluids, Lubricants and Genuine Parts (Refer to 04 - Vehicle Quick Reference/Capacities and Recommended Fluids/Specifications). 5. Clean the filler cap and install it in the transmission. 6. Install the belly pan See: Underbody Cover > Removal and Replacement (Refer to 13 - Frame and Bumpers/Under Body Protection/BELLY PAN/Removal and Installation).
2018 | Jeep Truck | Renegade 4WD | L4-1.4L Turbo | Wiper and Washer Systems ¦Service and Repair, Procedures: Wipers and Washers - Cleaning (Rear Washer System) | REAR WASHER SYSTEM CAUTION: - Never introduce petroleum-based cleaners, solvents or contaminants into the washer system. These products can rapidly deteriorate the rubber seals and hoses of the washer system, as well as the rubber squeegee of the wiper blade. CAUTION: - Never use compressed air to flush the washer system plumbing. Compressed air pressures are too great for the washer system plumbing components and will result in further system damage. Never use sharp instruments to clear a plugged washer nozzle or damage to the nozzle orifice and improper nozzle spray patterns will result. - If the washer system is contaminated with foreign material, drain the washer reservoir by removing the washer pump/motor from the reservoir. Clean foreign material from the inside of the washer pump/motor inlet filter screen and the washer reservoir using clean washer fluid, a mild detergent or a non-abrasive cleaner. Flush foreign material from the washer system plumbing by first disconnecting the washer hose from the rear washer nozzle, then running the washer pump/motor to run clean washer fluid or water through the system. A plugged or restricted rear washer nozzle cannot be back-flushed due to the integral check valve mechanism. If the rear washer nozzle obstruction cannot be cleared, replace the rear washer nozzle.
2018 | Jeep Truck | Renegade 4WD | L4-1.4L Turbo | Fluid - ASMT ¦Service and Repair, Procedures: C633/C635DDCT - Automatically Shifted Manual Transaxle, Transmission Fluid Level Check | TRANSMISSION FLUID LEVEL CHECK 1. Raise and support the vehicle See: Vehicle Lifting > Procedures > Hoisting (Refer to 04 - Vehicle Quick Reference/Hoisting/Standard Procedure). 2. Remove the gearbox casing filler plug (1) and check that the fluid level reaches the bottom of the fill plug opening. 3. If necessary, add fluid to the bottom of the fill plug opening with the specified fluid See: Maintenance > Capacities > Fluids, Lubricants and Genuine Parts (Refer to 04 - Vehicle Quick Reference/Capacities and Recommended Fluids/Specifications). 4. Clean the filler plug (1) and install. 5. Remove the support and lower the vehicle.
2018 | Jeep Truck | Renegade 4WD | L4-1.4L Turbo | Automatically Shifted Manual Transmission/Transaxle ¦Service and Repair, Procedures: C633/C635DDCT - Automatically Shifted Manual Transaxle, Transmission Fluid Level Check | TRANSMISSION FLUID LEVEL CHECK 1. Raise and support the vehicle See: Vehicle Lifting > Procedures > Hoisting (Refer to 04 - Vehicle Quick Reference/Hoisting/Standard Procedure). 2. Remove the gearbox casing filler plug (1) and check that the fluid level reaches the bottom of the fill plug opening. 3. If necessary, add fluid to the bottom of the fill plug opening with the specified fluid See: Maintenance > Capacities > Fluids, Lubricants and Genuine Parts (Refer to 04 - Vehicle Quick Reference/Capacities and Recommended Fluids/Specifications). 4. Clean the filler plug (1) and install. 5. Remove the support and lower the vehicle.
2018 | Jeep Truck | Renegade 4WD | L4-1.4L Turbo | Fluid - ASMT ¦Service and Repair, Procedures: C633/C635DDCT - Automatically Shifted Manual Transaxle, Hydraulic Fluid Level Check and Filling | HYDRAULIC FLUID LEVEL CHECK AND FILLING NOTE:The dual clutch transmission control hydraulic circuit oil level should be checked with the vehicle on a flat surface, the engine switched off and cold. 1. Remove the engine cover See: Access Cover, Engine > Removal and Replacement (Refer to 09 - Engine/COVER, Engine/Removal and Installation). 2. Using the scan tool, depressurize the dual clutch transmission hydraulic circuit using the Accumulator Depressurization procedure. 3. Check that the level at or above the MIN reference mark on the reservoir. 4. If the level is below the MIN mark, remove the cap and add the recommended fluid See: Maintenance > Capacities > Fluids, Lubricants and Genuine Parts (Refer to 04 - Vehicle Quick Reference/Capacities and Recommended Fluids/Specifications)until it is midway between the MIN and the MAX mark. - NOTE: - The dual clutch transmission oil consumption is very limited. If the level is below the MIN. mark, make sure that there are no leaks from the entire circuit.
2018 | Jeep Truck | Renegade 4WD | L4-1.4L Turbo | Automatically Shifted Manual Transmission/Transaxle ¦Service and Repair, Procedures: C633/C635DDCT - Automatically Shifted Manual Transaxle, Hydraulic Fluid Level Check and Filling | HYDRAULIC FLUID LEVEL CHECK AND FILLING NOTE:The dual clutch transmission control hydraulic circuit oil level should be checked with the vehicle on a flat surface, the engine switched off and cold. 1. Remove the engine cover See: Access Cover, Engine > Removal and Replacement (Refer to 09 - Engine/COVER, Engine/Removal and Installation). 2. Using the scan tool, depressurize the dual clutch transmission hydraulic circuit using the Accumulator Depressurization procedure. 3. Check that the level at or above the MIN reference mark on the reservoir. 4. If the level is below the MIN mark, remove the cap and add the recommended fluid See: Maintenance > Capacities > Fluids, Lubricants and Genuine Parts (Refer to 04 - Vehicle Quick Reference/Capacities and Recommended Fluids/Specifications)until it is midway between the MIN and the MAX mark. - NOTE: - The dual clutch transmission oil consumption is very limited. If the level is below the MIN. mark, make sure that there are no leaks from the entire circuit.
2018 | Jeep Truck | Renegade 4WD | L4-2.4L | Crankshaft ¦Service and Repair, Procedures: Checking Crankshaft End Play | CRANKSHAFT END PLAY NOTE: - Typical engine block and crankshaft shown. 1. Mount a dial indicator to a stationary point at the front of the engine. Locate the probe perpendicular against the nose of the crankshaft. 2. Move the crankshaft all the way to the rear of its travel. 3. Zero the dial indicator. 4. Move the crankshaft forward to the limit of travel and read the dial indicator. Compare the measured end play to the specification See: Engine > Specifications (Refer to 09 - Engine - Specifications). NOTE: - Crankshaft thrust bearings are not selectable and are only available in a single thickness.
2018 | Jeep Truck | Renegade 4WD | L4-2.4L | Engine Oil ¦Service and Repair, Procedures: Engine Oil Level Check | ENGINE OIL LEVEL CHECK NOTE: - The engine must be HOT when checking the oil level. - The best time to check the engine oil level is after the engine is at operating temperature. Allow the engine to be shut off for at least 5 minutes before checking the oil level. - Remove the dipstick (1). - Checking the oil level while the vehicle is on level ground will improve the accuracy of the oil level reading. Add oil only when the indicated level is below the SAFE range (2). If the oil level is within the safe range (2), do not add oil. CAUTION: - Do not operate engine if the oil level is above the MAX mark on the dipstick. Excessive oil volume can cause oil aeration which can lead to engine failure due to loss of oil pressure or increase in oil temperature.
2018 | Jeep Truck | Renegade 4WD | L4-2.4L | Automatic Transmission/Transaxle ¦Service and Repair, Procedures: 948TE/9HP48 - Automatic Transmission, Check Oil Level | FLUID LEVEL CHECK Special Tools 1. Raise and support the vehicle See: Vehicle Lifting > Procedures > Hoisting (Refer to 04 - Vehicle Quick Reference/Hoisting/Standard Procedure). 2. Remove the left front tire and wheel assembly. See: Wheels and Tires > Removal and Replacement > Tires and Wheels - Removal and Installation (Refer to 22 - Tires and Wheels/Removal and Installation). 3. Remove the belly pan See: Underbody Cover > Removal and Replacement (Refer to 13 - Frame and Bumpers/Under Body Protection/BELLY PAN/Removal and Installation). 4. Connect a scan tool to the Diagnostic Connector. 5. With the scan tool, view the Data Display and read the Transmission Fluid Temperature. 6. Start the engine and allow it to run at idle with the transmission in Park. 7. Verify that the fluid temperature is above 50 °C. - NOTE: - Vehicle must be level for accurate transmission fluid level readings. 8. Turn the steering wheel to the full left position. 9. Remove the plug from the transmission fluid level check / fill port (1). 10. Insert tool 2000040963 (EMEA) or Dipstick 10323A (NAFTA) (1) into the fluid level check port and allow the handle of the tool to rest on the flat surface of the transmission housing around the check port. 11. Remove the 2000040963 (EMEA) or Dipstick 10323A (NAFTA) (1) from the check port , keeping the handle above the tip so the level reading remains accurate. Verify that the fluid level reading (measured in mm, from the tip of the service dipstick tool) is between the min and max level allowed at the current transmission temperature, as shown on the chart below. 12. If necessary, adjust the fluid level using the proper automatic transmission fluid See: Maintenance > Capacities > Fluids, Lubricants and Genuine Parts (Refer to 04 - Vehicle Quick Reference/Capacities and Recommended Fluids/Specifications). 13. Install the plug into the fluid level check port and tighten. 14. Install the belly pan See: Underbody Cover > Removal and Replacement (Refer to 13 - Frame and Bumpers/Under Body Protection/BELLY PAN/Removal and Installation). 15. Install the left front tire and wheel assembly See: Wheels and Tires > Removal and Replacement > Tires and Wheels - Removal and Installation (Refer to 22 - Tires and Wheels/Removal and Installation).
2018 | Jeep Truck | Renegade 4WD | L4-2.4L | Differential Assembly ¦Service and Repair, Procedures: Rear Driveline Module, Differential Fluid Level Check | DIFFERENTIAL FLUID LEVEL CHECK NOTE: - The rear differential oil change is not a scheduled maintenance service. NOTE: - The Rear Driveline Module (RDM) oil must not be drained during normal level checks. NOTE: - Be sure the vehicle is on a level surface, or is hoisted in a level manner, in order to obtain the correct fill level. NOTE: - If this procedure is not carried out as described exactly, including waiting times, the oil level may vary by more than 3 mm (.118 in). 1. With the car in SNOW mode, drive the vehicle at speeds 30 km/h (19 MPH) for 5 minutes. 2. Once the drive in SNOW mode is completed, immediately position the vehicle on the hoist, stop the engine and after one hour check the RDM oil level as described below. 3. Raise and support the vehicle See: Vehicle Lifting > Procedures > Hoisting (Refer to 04 - Vehicle Quick Reference/Hoisting - Standard Procedure). 4. Remove the rear differential oil filler cap (1). 5. Insert a suitable hex wrench (1) in the filler hole to submerge the short branch of the wrench in the oil holding the long branch perfectly horizontal. 6. Very carefully remove the hex wrench (1) from the hole. 7. Using a digital caliper, check that the position shown in the figure is comprised between 13 15 mm (.51 -.59 in). 8. If necessary, add the specified fluid See: Maintenance > Capacities > Fluids, Lubricants and Genuine Parts (Refer to 04 - Vehicle Quick Reference/Capacities and Recommended Fluids/Specifications). 9. Clean the differential fill plug and install a NEW gasket. Install the fill plug and tighten.
2018 | Jeep Truck | Renegade 4WD | L4-2.4L | Fluid - A/T ¦Service and Repair, Procedures: 948TE/9HP48 - Automatic Transmission, Check Oil Level | FLUID LEVEL CHECK Special Tools 1. Raise and support the vehicle See: Vehicle Lifting > Procedures > Hoisting (Refer to 04 - Vehicle Quick Reference/Hoisting/Standard Procedure). 2. Remove the left front tire and wheel assembly. See: Wheels and Tires > Removal and Replacement > Tires and Wheels - Removal and Installation (Refer to 22 - Tires and Wheels/Removal and Installation). 3. Remove the belly pan See: Underbody Cover > Removal and Replacement (Refer to 13 - Frame and Bumpers/Under Body Protection/BELLY PAN/Removal and Installation). 4. Connect a scan tool to the Diagnostic Connector. 5. With the scan tool, view the Data Display and read the Transmission Fluid Temperature. 6. Start the engine and allow it to run at idle with the transmission in Park. 7. Verify that the fluid temperature is above 50 °C. - NOTE: - Vehicle must be level for accurate transmission fluid level readings. 8. Turn the steering wheel to the full left position. 9. Remove the plug from the transmission fluid level check / fill port (1). 10. Insert tool 2000040963 (EMEA) or Dipstick 10323A (NAFTA) (1) into the fluid level check port and allow the handle of the tool to rest on the flat surface of the transmission housing around the check port. 11. Remove the 2000040963 (EMEA) or Dipstick 10323A (NAFTA) (1) from the check port , keeping the handle above the tip so the level reading remains accurate. Verify that the fluid level reading (measured in mm, from the tip of the service dipstick tool) is between the min and max level allowed at the current transmission temperature, as shown on the chart below. 12. If necessary, adjust the fluid level using the proper automatic transmission fluid See: Maintenance > Capacities > Fluids, Lubricants and Genuine Parts (Refer to 04 - Vehicle Quick Reference/Capacities and Recommended Fluids/Specifications). 13. Install the plug into the fluid level check port and tighten. 14. Install the belly pan See: Underbody Cover > Removal and Replacement (Refer to 13 - Frame and Bumpers/Under Body Protection/BELLY PAN/Removal and Installation). 15. Install the left front tire and wheel assembly See: Wheels and Tires > Removal and Replacement > Tires and Wheels - Removal and Installation (Refer to 22 - Tires and Wheels/Removal and Installation).
2018 | Jeep Truck | Renegade 4WD | L4-2.4L | Fluid - Differential ¦Service and Repair, Procedures: Rear Driveline Module, Differential Fluid Level Check | DIFFERENTIAL FLUID LEVEL CHECK NOTE: - The rear differential oil change is not a scheduled maintenance service. NOTE: - The Rear Driveline Module (RDM) oil must not be drained during normal level checks. NOTE: - Be sure the vehicle is on a level surface, or is hoisted in a level manner, in order to obtain the correct fill level. NOTE: - If this procedure is not carried out as described exactly, including waiting times, the oil level may vary by more than 3 mm (.118 in). 1. With the car in SNOW mode, drive the vehicle at speeds 30 km/h (19 MPH) for 5 minutes. 2. Once the drive in SNOW mode is completed, immediately position the vehicle on the hoist, stop the engine and after one hour check the RDM oil level as described below. 3. Raise and support the vehicle See: Vehicle Lifting > Procedures > Hoisting (Refer to 04 - Vehicle Quick Reference/Hoisting - Standard Procedure). 4. Remove the rear differential oil filler cap (1). 5. Insert a suitable hex wrench (1) in the filler hole to submerge the short branch of the wrench in the oil holding the long branch perfectly horizontal. 6. Very carefully remove the hex wrench (1) from the hole. 7. Using a digital caliper, check that the position shown in the figure is comprised between 13 15 mm (.51 -.59 in). 8. If necessary, add the specified fluid See: Maintenance > Capacities > Fluids, Lubricants and Genuine Parts (Refer to 04 - Vehicle Quick Reference/Capacities and Recommended Fluids/Specifications). 9. Clean the differential fill plug and install a NEW gasket. Install the fill plug and tighten.
2018 | Jeep Truck | Renegade 4WD | L4-2.4L | Wiper and Washer Systems ¦Service and Repair, Procedures: Wipers and Washers - Cleaning (Rear Washer System) | REAR WASHER SYSTEM CAUTION: - Never introduce petroleum-based cleaners, solvents or contaminants into the washer system. These products can rapidly deteriorate the rubber seals and hoses of the washer system, as well as the rubber squeegee of the wiper blade. CAUTION: - Never use compressed air to flush the washer system plumbing. Compressed air pressures are too great for the washer system plumbing components and will result in further system damage. Never use sharp instruments to clear a plugged washer nozzle or damage to the nozzle orifice and improper nozzle spray patterns will result. - If the washer system is contaminated with foreign material, drain the washer reservoir by removing the washer pump/motor from the reservoir. Clean foreign material from the inside of the washer pump/motor inlet filter screen and the washer reservoir using clean washer fluid, a mild detergent or a non-abrasive cleaner. Flush foreign material from the washer system plumbing by first disconnecting the washer hose from the rear washer nozzle, then running the washer pump/motor to run clean washer fluid or water through the system. A plugged or restricted rear washer nozzle cannot be back-flushed due to the integral check valve mechanism. If the rear washer nozzle obstruction cannot be cleared, replace the rear washer nozzle.
2018 | Jeep Truck | Wrangler JL | L4-2.0L Turbo | Crankshaft ¦Service and Repair, Procedures: Checking Crankshaft End Play | CRANKSHAFT END PLAY 1. Mount a dial indicator to a stationary point at the front of the engine. Locate the probe perpendicular against the nose of the crankshaft. 2. Move the crankshaft all the way to the rear of its travel. 3. Zero the dial indicator. 4. Move the crankshaft forward to the limit of travel and read the dial indicator. Compare the measured end play to the specification See: Engine > Specifications (Refer to 09 - Engine - Specifications). NOTE: - Crankshaft thrust bearings are not selectable and are only available in a single thickness.
2018 | Jeep Truck | Wrangler JL | L4-2.0L Turbo | Fuel Tank ¦Service and Repair, Procedures: Draining Fuel Tank | DRAINING FUEL TANK Special Tools Conventional Procedure WARNING: - The fuel system is under constant high pressure even with engine off. Until the fuel pressure has been properly released from the system, do not attempt to open the fuel system. Do not smoke or use open flames/sparks when servicing the fuel system. Wear protective clothing and eye protection. Make sure the area in which the vehicle is being serviced is in a well ventilated area and free of flames/sparks. Failure to comply may result in serious or fatal injury. WARNING: - No sparks, open flames or smoking. Risk of poisoning from inhaling and swallowing fuel. Pour fuel only into appropriately marked OSHA approved containers. Wear protective clothing. Risk of injury to eyes and skin from contact with fuel. - Due to a one-way check valve installed into the fuel fill fitting at the tank, the tank cannot be drained at the fuel fill cap. 1. Perform the fuel system pressure release procedure (Refer to 14 - Fuel System/Fuel Delivery - Standard Procedure) CAUTION: - When removing the fuel supply line from the fuel inlet tube at the fuel rail, care must be taken that the fuel inlet tube is not being over-flexed. Damage to the fuel rail inlet tube may occur. 2. Disconnect the fuel supply line (2) from the fuel rail See: Fuel Line Coupler > Procedures (Refer to 14 - Fuel System/Fuel Delivery/FITTING, Quick Connect - Standard Procedure). 3. Install the appropriate fuel line adapter fitting from the Decay Tool, Fuel 8978A to the fuel supply line. Route the opposite end of this hose to an OSHA approved fuel storage tank such as the JohnDow Gas Caddy 320-FC-P30-A or equivalent. - NOTE: - Activation of the fuel pump module may time out and need to be restarted several times to completely drain the fuel tank. 4. Using a diagnostic scan tool, activate the fuel pump module until the fuel tank has been evacuated. Alternative Procedure NOTE: - If the electric fuel pump is not operating, the fuel tank must be removed and drained through the fuel pump module opening of the fuel tank. 1. Disconnect and isolate the negative battery cable. 2. Raise and support the vehicle See: Vehicle Lifting > Procedures > Hoisting (Refer to 04 - Vehicle Quick Reference/Hoisting - Standard Procedure). 3. Remove the fuel pump module See: Fuel Pump > Removal and Replacement (Refer to 14 - Fuel System/Fuel Delivery/MODULE, Fuel Pump/Removal and Installation). 4. Position a 3/8" hose into the fuel pump module opening of the fuel tank. 5. Attach the opposite end of this hose to an OSHA approved fuel storage tank such as the JohnDow Gas Caddy 320-FC-P30-A or equivalent. 6. Using the gas caddy, evacuate the fuel tank.
2018 | Jeep Truck | Wrangler JL | L4-2.0L Turbo | Engine Oil ¦Service and Repair, Procedures: Engine Oil Level Check | ENGINE OIL LEVEL CHECK NOTE: - The engine must be HOT when checking the oil level. - The best time to check the engine oil level is after the engine is at operating temperature. Allow the engine to be shut off for at least 5 minutes before checking the oil level. - Remove the dipstick (1). - Checking the oil level indicator (1) while the vehicle is on level ground will improve the accuracy of the oil level reading. Add oil only when the indicated level is below the SAFE range (2). If the oil level is within the safe range (2), do not add oil. CAUTION: - Do not operate engine if the oil level is above the MAX mark on the dipstick. Excessive oil volume can cause oil aeration which can lead to engine failure due to loss of oil pressure or increase in oil temperature.
2018 | Jeep Truck | Wrangler JL | L4-2.0L Turbo | Steering ¦Service and Repair, Procedures: Power Steering Fluid Level Checking | STANDARD PROCEDURE - POWER STEERING FLUID LEVEL CHECKING WARNING: - Fluid level should be checked with the engine off to prevent personal injury from moving parts. - The Electro-Hydraulic Power Steering (EHPS) system uses fluid which meets material specification MS-11655 or equivalent. - The power steering fluid level can be viewed through the reservoir with MAX and MIN level indicators on the side. Before opening power steering system, wipe the reservoir filler cap free of dirt and debris. When the fluid is at normal ambient temperature, approximately 21°C to 27°C (70°F to 80°F), the fluid level should between MAX and MIN. Use only proper fluids. Do not over fill.
2018 | Jeep Truck | Wrangler JL | L4-2.0L Turbo | Power Steering Fluid ¦Service and Repair, Procedures: Power Steering Fluid Level Checking | STANDARD PROCEDURE - POWER STEERING FLUID LEVEL CHECKING WARNING: - Fluid level should be checked with the engine off to prevent personal injury from moving parts. - The Electro-Hydraulic Power Steering (EHPS) system uses fluid which meets material specification MS-11655 or equivalent. - The power steering fluid level can be viewed through the reservoir with MAX and MIN level indicators on the side. Before opening power steering system, wipe the reservoir filler cap free of dirt and debris. When the fluid is at normal ambient temperature, approximately 21°C to 27°C (70°F to 80°F), the fluid level should between MAX and MIN. Use only proper fluids. Do not over fill.
2018 | Jeep Truck | Wrangler JL | L4-2.0L Turbo | Automatic Transmission/Transaxle ¦Service and Repair, Procedures: 8HP50/850RE - Automatic Transmission - Check Fluid Level | CHECK FLUID LEVEL - To properly check and fill the transmission, perform the following procedure: WARNING: - There is a risk of accident from vehicle moving when the engine is running. Secure vehicle to prevent it from moving. There is a risk of injury from contusions and burns if you insert your hands into the engine when it is running. Do not touch hot or rotating parts. Wear properly fitted work clothes. CAUTION: - A unique transmission fluid has been developed for this transmission. This fluid is NOT compatible with ATF+4 or any other current FCA US LLC transmission fluid. For specifics about this unique fluid see FLUIDS, LUBRICANTS AND GENUINE PARTS. NOTE:Oil dye is not required to find leaks in the 8HP transmission. The oil dye can cause shift quality issues and is not recommended. The 8HP fluid has illuminance that is visible under a black light. 1. Raise and support the vehicle on a level hoist See: Vehicle Lifting > Procedures > Hoisting (Refer to 04 - Vehicle Quick Reference/Hoisting - Standard Procedure). 2. Start the engine. The engine must continue to run for the entire test. 3. Using a scan tool or the vehicle information center, verify that the transmission fluid temperature is below 30°C (86°F). 4. Disable the Electronic Stability Control (ESC). 5. Remove the transmission fill plug from the right rear of the transmission case. 6. Add transmission fluid until it trickles from the transmission fill plug opening. 7. Install the transmission fill plug. 8. Lower the vehicle for access to inside of the vehicle, leaving the tires at least 8 inches off the ground. 9. With the brakes applied, place the transmission in REVERSE and hold for 5 seconds. 10. Place the transmission in DRIVE and hold for 5 seconds. 11. Release the brakes, slowly accelerate to 2nd gear and hold for 5 seconds. 12. Apply the brakes and place the transmission in NEUTRAL. 13. Raise the engine speed to 2000 RPM for 5 seconds. 14. Return the engine to idle and place the transmission in PARK. - NOTE: - A full transmission will have fluid at the transmission fill hole with the transmission between 30°C (86°F) and 50°C (122°F). Do not over fill. 15. Remove the transmission fill plug and allow excess fluid to drain from the transmission fill hole or add fluid as necessary. 16. Install the transmission fill plug and tighten to the proper See: Automatic Transmission/Transaxle > Mechanical (Torque Specifications). 17. Remove the support and lower the vehicle. 18. Using a scan tool, clear any DTCs.
2018 | Jeep Truck | Wrangler JL | L4-2.0L Turbo | Fluid - A/T ¦Service and Repair, Procedures: 8HP50/850RE - Automatic Transmission - Check Fluid Level | CHECK FLUID LEVEL - To properly check and fill the transmission, perform the following procedure: WARNING: - There is a risk of accident from vehicle moving when the engine is running. Secure vehicle to prevent it from moving. There is a risk of injury from contusions and burns if you insert your hands into the engine when it is running. Do not touch hot or rotating parts. Wear properly fitted work clothes. CAUTION: - A unique transmission fluid has been developed for this transmission. This fluid is NOT compatible with ATF+4 or any other current FCA US LLC transmission fluid. For specifics about this unique fluid see FLUIDS, LUBRICANTS AND GENUINE PARTS. NOTE:Oil dye is not required to find leaks in the 8HP transmission. The oil dye can cause shift quality issues and is not recommended. The 8HP fluid has illuminance that is visible under a black light. 1. Raise and support the vehicle on a level hoist See: Vehicle Lifting > Procedures > Hoisting (Refer to 04 - Vehicle Quick Reference/Hoisting - Standard Procedure). 2. Start the engine. The engine must continue to run for the entire test. 3. Using a scan tool or the vehicle information center, verify that the transmission fluid temperature is below 30°C (86°F). 4. Disable the Electronic Stability Control (ESC). 5. Remove the transmission fill plug from the right rear of the transmission case. 6. Add transmission fluid until it trickles from the transmission fill plug opening. 7. Install the transmission fill plug. 8. Lower the vehicle for access to inside of the vehicle, leaving the tires at least 8 inches off the ground. 9. With the brakes applied, place the transmission in REVERSE and hold for 5 seconds. 10. Place the transmission in DRIVE and hold for 5 seconds. 11. Release the brakes, slowly accelerate to 2nd gear and hold for 5 seconds. 12. Apply the brakes and place the transmission in NEUTRAL. 13. Raise the engine speed to 2000 RPM for 5 seconds. 14. Return the engine to idle and place the transmission in PARK. - NOTE: - A full transmission will have fluid at the transmission fill hole with the transmission between 30°C (86°F) and 50°C (122°F). Do not over fill. 15. Remove the transmission fill plug and allow excess fluid to drain from the transmission fill hole or add fluid as necessary. 16. Install the transmission fill plug and tighten to the proper See: Automatic Transmission/Transaxle > Mechanical (Torque Specifications). 17. Remove the support and lower the vehicle. 18. Using a scan tool, clear any DTCs.
2018 | Jeep Truck | Wrangler JL | L4-2.0L Turbo | Wiper and Washer Systems ¦Service and Repair, Procedures: Wipers and Washers - Cleaning (Rear Washer System) | REAR WASHER SYSTEM CAUTION: - Never introduce petroleum-based cleaners, solvents or contaminants into the washer system. These products can rapidly deteriorate the rubber seals and hoses of the washer system, as well as the rubber squeegee of the wiper blade. CAUTION: - Never use compressed air to flush the washer system plumbing. Compressed air pressures are too great for the washer system plumbing components and will result in further system damage. Never use sharp instruments to clear a plugged washer nozzle or damage to the nozzle orifice and improper nozzle spray patterns will result. - If the washer system is contaminated with foreign material, drain the washer reservoir by removing the washer pump/motor from the reservoir. Clean foreign material from the inside of the washer pump/motor inlet filter screen and the washer reservoir using clean washer fluid, a mild detergent or a non-abrasive cleaner. Flush foreign material from the washer system plumbing by first disconnecting the washer hose from the rear washer nozzle, then running the washer pump/motor to run clean washer fluid or water through the system. A plugged or restricted rear washer nozzle cannot be back-flushed due to the integral check valve mechanism. If the rear washer nozzle obstruction cannot be cleared, replace the rear washer nozzle.
2018 | Jeep Truck | Wrangler JL | V6-3.6L | Crankshaft ¦Service and Repair, Procedures: Checking Crankshaft End Play | STANDARD PROCEDURE - END PLAY Special Tools Typical V6 engine configuration shown, for reference only. 1. Mount Dial Indicator Set C-3339A to a stationary point at the front of the engine. Locate the probe perpendicular against the nose of the crankshaft. 2. Move the crankshaft all the way to the rear of its travel. 3. Zero the dial indicator. 4. Move the crankshaft forward to the limit of travel and read the dial indicator. Compare the measured end play to the specification See: Engine > Specifications (Refer to 09 - Engine - Specifications). NOTE: - Crankshaft thrust washers are not selectable and are only available in a single thickness.
2018 | Jeep Truck | Wrangler JL | V6-3.6L | Fuel Tank ¦Service and Repair, Procedures: Draining Fuel Tank | DRAINING FUEL TANK Special Tools Conventional Procedure WARNING: - The fuel system is under constant high pressure even with engine off. Until the fuel pressure has been properly released from the system, do not attempt to open the fuel system. Do not smoke or use open flames/sparks when servicing the fuel system. Wear protective clothing and eye protection. Make sure the area in which the vehicle is being serviced is in a well ventilated area and free of flames/sparks. Failure to comply may result in serious or fatal injury. WARNING: - No sparks, open flames or smoking. Risk of poisoning from inhaling and swallowing fuel. Pour fuel only into appropriately marked OSHA approved containers. Wear protective clothing. Risk of injury to eyes and skin from contact with fuel. - Due to a one-way check valve installed into the fuel fill fitting at the tank, the tank cannot be drained at the fuel fill cap. 1. Perform the fuel system pressure release procedure (Refer to 14 - Fuel System/Fuel Delivery - Standard Procedure) CAUTION: - When removing the fuel supply line from the fuel inlet tube at the fuel rail, care must be taken that the fuel inlet tube is not being over-flexed. Damage to the fuel rail inlet tube may occur. 2. Disconnect the fuel supply line (2) from the fuel rail See: Fuel Line Coupler > Procedures (Refer to 14 - Fuel System/Fuel Delivery/FITTING, Quick Connect - Standard Procedure) 3. Install the appropriate fuel line adapter fitting from the Decay Tool, Fuel 8978A to the fuel supply line. Route the opposite end of this hose to an Occupational Safety and Health Administration (OSHA) approved fuel storage tank such as the JohnDow Gas Caddy 320-FC-P30-A or equivalent. - NOTE: - Activation of the fuel pump module may time out and need to be restarted several times to completely drain the fuel tank. 4. Using a diagnostic scan tool, activate the fuel pump module until the fuel tank has been evacuated. Alternative Procedure NOTE: - If the electric fuel pump is not operating, the fuel tank must be removed and drained through the fuel pump module opening of the fuel tank. 1. Disconnect and isolate the negative battery cable. 2. Raise and support the vehicle See: Vehicle Lifting > Procedures > Hoisting (Refer to 04 - Vehicle Quick Reference/Hoisting - Standard Procedure). 3. Remove the fuel pump module See: Fuel Pump > Removal and Replacement (Refer to 14 - Fuel System/Fuel Delivery/MODULE, Fuel Pump/Removal and Installation). 4. Position a 3/8" hose into the fuel pump module opening of the fuel tank. 5. Attach the opposite end of this hose to an OSHA approved fuel storage tank such as the JohnDow Gas Caddy 320-FC-P30-A or equivalent. 6. Using the gas caddy, evacuate the fuel tank.
2018 | Jeep Truck | Wrangler JL | V6-3.6L | Steering ¦Service and Repair, Procedures: Power Steering Fluid Level Checking | STANDARD PROCEDURE - POWER STEERING FLUID LEVEL CHECKING WARNING: - Fluid level should be checked with the engine off to prevent personal injury from moving parts. - The Electro-Hydraulic Power Steering (EHPS) system uses fluid which meets material specification MS-11655 or equivalent. - The power steering fluid level can be viewed through the reservoir with MAX and MIN level indicators on the side. Before opening power steering system, wipe the reservoir filler cap free of dirt and debris. When the fluid is at normal ambient temperature, approximately 21°C to 27°C (70°F to 80°F), the fluid level should between MAX and MIN. Use only proper fluids. Do not over fill.
2018 | Jeep Truck | Wrangler JL | V6-3.6L | Power Steering Fluid ¦Service and Repair, Procedures: Power Steering Fluid Level Checking | STANDARD PROCEDURE - POWER STEERING FLUID LEVEL CHECKING WARNING: - Fluid level should be checked with the engine off to prevent personal injury from moving parts. - The Electro-Hydraulic Power Steering (EHPS) system uses fluid which meets material specification MS-11655 or equivalent. - The power steering fluid level can be viewed through the reservoir with MAX and MIN level indicators on the side. Before opening power steering system, wipe the reservoir filler cap free of dirt and debris. When the fluid is at normal ambient temperature, approximately 21°C to 27°C (70°F to 80°F), the fluid level should between MAX and MIN. Use only proper fluids. Do not over fill.
2018 | Jeep Truck | Wrangler JL | V6-3.6L | Automatic Transmission/Transaxle ¦Service and Repair, Procedures: 8HP50/850RE - Automatic Transmission - Check Fluid Level | CHECK FLUID LEVEL - To properly check and fill the transmission, perform the following procedure: WARNING: - There is a risk of accident from vehicle moving when the engine is running. Secure vehicle to prevent it from moving. There is a risk of injury from contusions and burns if you insert your hands into the engine when it is running. Do not touch hot or rotating parts. Wear properly fitted work clothes. CAUTION: - A unique transmission fluid has been developed for this transmission. This fluid is NOT compatible with ATF+4 or any other current FCA US LLC transmission fluid. For specifics about this unique fluid see FLUIDS, LUBRICANTS AND GENUINE PARTS. NOTE:Oil dye is not required to find leaks in the 8HP transmission. The oil dye can cause shift quality issues and is not recommended. The 8HP fluid has illuminance that is visible under a black light. 1. Raise and support the vehicle on a level hoist See: Vehicle Lifting > Procedures > Hoisting (Refer to 04 - Vehicle Quick Reference/Hoisting - Standard Procedure). 2. Start the engine. The engine must continue to run for the entire test. 3. Using a scan tool or the vehicle information center, verify that the transmission fluid temperature is below 30°C (86°F). 4. Disable the Electronic Stability Control (ESC). 5. Remove the transmission fill plug from the right rear of the transmission case. 6. Add transmission fluid until it trickles from the transmission fill plug opening. 7. Install the transmission fill plug. 8. Lower the vehicle for access to inside of the vehicle, leaving the tires at least 8 inches off the ground. 9. With the brakes applied, place the transmission in REVERSE and hold for 5 seconds. 10. Place the transmission in DRIVE and hold for 5 seconds. 11. Release the brakes, slowly accelerate to 2nd gear and hold for 5 seconds. 12. Apply the brakes and place the transmission in NEUTRAL. 13. Raise the engine speed to 2000 RPM for 5 seconds. 14. Return the engine to idle and place the transmission in PARK. - NOTE: - A full transmission will have fluid at the transmission fill hole with the transmission between 30°C (86°F) and 50°C (122°F). Do not over fill. 15. Remove the transmission fill plug and allow excess fluid to drain from the transmission fill hole or add fluid as necessary. 16. Install the transmission fill plug and tighten to the proper See: Automatic Transmission/Transaxle > Mechanical (Torque Specifications). 17. Remove the support and lower the vehicle. 18. Using a scan tool, clear any DTCs.
2018 | Jeep Truck | Wrangler JL | V6-3.6L | Fluid - A/T ¦Service and Repair, Procedures: 8HP50/850RE - Automatic Transmission - Check Fluid Level | CHECK FLUID LEVEL - To properly check and fill the transmission, perform the following procedure: WARNING: - There is a risk of accident from vehicle moving when the engine is running. Secure vehicle to prevent it from moving. There is a risk of injury from contusions and burns if you insert your hands into the engine when it is running. Do not touch hot or rotating parts. Wear properly fitted work clothes. CAUTION: - A unique transmission fluid has been developed for this transmission. This fluid is NOT compatible with ATF+4 or any other current FCA US LLC transmission fluid. For specifics about this unique fluid see FLUIDS, LUBRICANTS AND GENUINE PARTS. NOTE:Oil dye is not required to find leaks in the 8HP transmission. The oil dye can cause shift quality issues and is not recommended. The 8HP fluid has illuminance that is visible under a black light. 1. Raise and support the vehicle on a level hoist See: Vehicle Lifting > Procedures > Hoisting (Refer to 04 - Vehicle Quick Reference/Hoisting - Standard Procedure). 2. Start the engine. The engine must continue to run for the entire test. 3. Using a scan tool or the vehicle information center, verify that the transmission fluid temperature is below 30°C (86°F). 4. Disable the Electronic Stability Control (ESC). 5. Remove the transmission fill plug from the right rear of the transmission case. 6. Add transmission fluid until it trickles from the transmission fill plug opening. 7. Install the transmission fill plug. 8. Lower the vehicle for access to inside of the vehicle, leaving the tires at least 8 inches off the ground. 9. With the brakes applied, place the transmission in REVERSE and hold for 5 seconds. 10. Place the transmission in DRIVE and hold for 5 seconds. 11. Release the brakes, slowly accelerate to 2nd gear and hold for 5 seconds. 12. Apply the brakes and place the transmission in NEUTRAL. 13. Raise the engine speed to 2000 RPM for 5 seconds. 14. Return the engine to idle and place the transmission in PARK. - NOTE: - A full transmission will have fluid at the transmission fill hole with the transmission between 30°C (86°F) and 50°C (122°F). Do not over fill. 15. Remove the transmission fill plug and allow excess fluid to drain from the transmission fill hole or add fluid as necessary. 16. Install the transmission fill plug and tighten to the proper See: Automatic Transmission/Transaxle > Mechanical (Torque Specifications). 17. Remove the support and lower the vehicle. 18. Using a scan tool, clear any DTCs.
2018 | Jeep Truck | Wrangler JL | V6-3.6L | Wiper and Washer Systems ¦Service and Repair, Procedures: Wipers and Washers - Cleaning (Rear Washer System) | REAR WASHER SYSTEM CAUTION: - Never introduce petroleum-based cleaners, solvents or contaminants into the washer system. These products can rapidly deteriorate the rubber seals and hoses of the washer system, as well as the rubber squeegee of the wiper blade. CAUTION: - Never use compressed air to flush the washer system plumbing. Compressed air pressures are too great for the washer system plumbing components and will result in further system damage. Never use sharp instruments to clear a plugged washer nozzle or damage to the nozzle orifice and improper nozzle spray patterns will result. - If the washer system is contaminated with foreign material, drain the washer reservoir by removing the washer pump/motor from the reservoir. Clean foreign material from the inside of the washer pump/motor inlet filter screen and the washer reservoir using clean washer fluid, a mild detergent or a non-abrasive cleaner. Flush foreign material from the washer system plumbing by first disconnecting the washer hose from the rear washer nozzle, then running the washer pump/motor to run clean washer fluid or water through the system. A plugged or restricted rear washer nozzle cannot be back-flushed due to the integral check valve mechanism. If the rear washer nozzle obstruction cannot be cleared, replace the rear washer nozzle.
2017 | Jeep Truck | Cherokee 2WD | L4-2.4L | Crankshaft ¦Service and Repair, Procedures: Checking Crankshaft End Play | STANDARD PROCEDURE - MEASURING CRANKSHAFT END PLAY Special Tools NOTE: - Typical engine block and crankshaft shown. 1. Mount C-3339A to a stationary point at the front of the engine. Locate the probe perpendicular against the nose of the crankshaft. 2. Move the crankshaft all the way to the rear of its travel. 3. Zero the dial indicator. 4. Move the crankshaft forward to the limit of travel and read the dial indicator. Compare the measured end play to the specification See: Engine > Specifications (Refer to 09 - Engine - Specifications). NOTE: - Crankshaft thrust bearings are not selectable and are only available in a single thickness.
2017 | Jeep Truck | Cherokee 2WD | L4-2.4L | Engine Oil ¦Service and Repair, Procedures: Engine Oil Level Check | ENGINE OIL LEVEL CHECK NOTE: - The engine must be HOT when checking oil level. - The best time to check engine oil level is after the engine is at operating temperature. Allow the engine to be shut off for at least 5 minutes before checking oil level. - Checking the oil while the vehicle is on level ground will improve the accuracy of the oil level reading. Remove dipstick (1), and observe oil level. Add oil only when the level is at or below the SAFE mark. If the oil level is in the safe (2) range, do not add oil. CAUTION: - Do not operate engine if the oil level is above the MAX mark on the dipstick. Excessive oil volume can cause oil aeration which can lead to engine failure due to loss of oil pressure or increase in oil temperature.
2017 | Jeep Truck | Cherokee 2WD | L4-2.4L | Automatic Transmission/Transaxle ¦Service and Repair, Procedures: 948TE/9HP48 - Automatic Transmission, Check Oil Level | FLUID LEVEL CHECK Special Tools 2.4L NOTE:It is not necessary to check the fluid level in the 948TE automatic transmission unless there are shifting issues and/or has evidence of a transmission fluid leak. NOTE:Special Tool Dipstick 10323A The 10323A - Dipstick and a scan tool are required to accurately measure the fluid level in the 948TE automatic transmission. - Checking the fluid level in the 948TE automatic transmission is done by inserting the dipstick tool 10323A in the fluid level check port, located on top of the transmission housing above the differential. Tool 10323A dipstick is marked in 5 mm increments. The engine must be running at idle with the transmission in park and the vehicle in a level position. 1. Connect a scan tool to the Diagnostic Connector under the instrument panel on the driver's side of the vehicle. 2. With the scan tool, view the Data Display and read the Transmission Fluid Temperature. 3. Start the engine and allow it to run at idle with the transmission in Park. 4. Verify that the fluid temperature is above 50 °C. - NOTE: - Vehicle must be level for accurate transmission fluid level readings. 5. Raise and support the vehicle See: Vehicle Lifting > Procedures > Hoisting (Refer to 04 - Vehicle Quick Reference/Hoisting/Standard Procedure). 6. Remove the tire and wheel assembly. See: Wheels and Tires > Removal and Replacement > Tires and Wheels - Removal (Refer to 22 - Tires and Wheels/Removal). 7. Turn the steering wheel to the full left position. 8. Remove the plug (1) from the fluid level check port. 9. Insert tool Dipstick 10323A (1) into the fluid level check port and allow the handle of the tool to rest on the flat surface of the transmission housing (2) around the check port. 10. Remove the 10323A - Dipstick (1) from the check port (2), keeping the handle above the tip so the level reading remains accurate. 11. Note the increment on the shaft of the 10323A - Dipstick where the fluid left a witness mark. 12. Based on the temperature of the fluid and the measurement on the tool, refer to the graph or the table to determine the proper level. 13. Install the plug into the fluid level check port and tighten to the proper See: Automatic Transmission/Transaxle > Specifications (Torque Specifications). 14. Install the left front tire and wheel assembly See: Wheels and Tires > Removal and Replacement > Tires and Wheels - Installation (Refer to 22 - Tires and Wheels/Installation). Fluid Level Table 3.2L / 3.6L NOTE:It is not necessary to check the fluid level in the 948TE automatic transmission unless there are shifting issues and/or has evidence of a transmission fluid leak. NOTE:Special Tool Dipstick 10323A The 10323 - Dipstick and scan tool are required to accurately measure the fluid level in the 948TE automatic transmission. - Checking the fluid level in the 948TE automatic transmission is done by inserting the dipstick tool 10323A in the fluid level check port, located on top of the transmission housing above the differential. Tool 10323A dipstick is marked in 5 mm increments. The engine must be running at idle with the transmission in park and the vehicle in a level position. 1. Connect a scan tool to the Diagnostic Connector under the instrument panel on the driver's side of the vehicle. 2. With the scan tool, view Data Dispaly and read the transmission Fluid Temperature. 3. Start the engine and allow it to run at idle with the transmission in Park. 4. Verify that the fluid temperature is above 50 °C. 5. Remove the engine cover. 6. Remove the plug (1) from the fluid level check port. 7. Insert tool Dipstick 10323A (2) into the fluid level check port (3) and allow the handle of the 10323A - Dipstick to rest on the flat surface of the transmission housing (1) around the check port. 8. Remove the 10323A - Dipstick from the check port, keeping the handle above the tip so the level reading remains accurate. 9. Note the increment on the shaft of the 10323A - Dipstick where the fluid left a witness mark. 10. Based on the temperature of the fluid and the measurement on the tool, refer to the graph or the table to determine the proper level. 11. Install the plug into the fluid level check port and tighten to the proper See: Automatic Transmission/Transaxle > Specifications (Torque Specifications). 12. Install the engine cover. Fluid Level Table
2017 | Jeep Truck | Cherokee 2WD | L4-2.4L | Manual Transmission/Transaxle ¦Service and Repair, Procedures: C635 - Manual Transaxle - Fluid Check | FLUID LEVEL INSPECTION NOTE:The threshold of the fill hole opening extends 40 mm (1.5 in) into the transaxle before turning downward into the sump near the differential ring gear carrier. NOTE:It is acceptable to top-off fluid level in the case of fluid loss due to service of halfshaft, seal, etc. + Add fluid until it reaches the rolled lower edge of the sloped ramp 40 mm (1.5 in) inside the threshold of the fill hole next to the differential ring gear carrier. This surface is approximately 8 mm (0.3 in) below the bottom of the fill hole. + The minimum acceptable fluid level is 23 mm (0.9 in) below the bottom of the fill hole. - To fabricate a fluid level dipstick, cut a 15 mm (0.6 in) wide strip, length wise, from a common business card. At 30 mm (1.2 in) from one end, fold the strip to 90°. The short end of the strip is the dipstick and the long end is the handle. Insert the paper dipstick into the fill hole and press the handle end against the flattened threshold so the dipstick end turns downward into the sump near the differential carrier. Remove the paper dipstick and immediately measure the distance from the fold crease in the paper to the top of the fluid line. As time passes the paper will absorb the fluid and the witness mark the fluid left in the paper will become invalid. The distance from the fold to the fluid mark is the fluid level. 1. Hoist the vehicle on a suitable hoist so the vehicle stays in a level position. 2. Remove belly pan. 3. Using regulated 344 kPa (50 psi) compressed shop air or stiff bristle bush, clean the area around the fill plug to avoid contaminating the transaxle during the filling operation. 4. Remove the rubber fill plug (1) from the transaxle (2), located rearward and above the left halfshaft. 5. Fill the COLD transaxle to: + Add fluid until it reaches the rolled lower edge of the sloped ramp 40 mm (1.5 in) inside the threshold of the fill hole next to the differential ring gear carrier. This surface is approximately 8 mm (0.3 in) below the bottom of the fill hole. - (Refer to 04 - Vehicle Quick Reference/Capacities and Recommended Fluids - Specifications). 6. Install the fill plug. 7. Install the belly pan.
2017 | Jeep Truck | Cherokee 2WD | L4-2.4L | Fluid - A/T ¦Service and Repair, Procedures: 948TE/9HP48 - Automatic Transmission, Check Oil Level | FLUID LEVEL CHECK Special Tools 2.4L NOTE:It is not necessary to check the fluid level in the 948TE automatic transmission unless there are shifting issues and/or has evidence of a transmission fluid leak. NOTE:Special Tool Dipstick 10323A The 10323A - Dipstick and a scan tool are required to accurately measure the fluid level in the 948TE automatic transmission. - Checking the fluid level in the 948TE automatic transmission is done by inserting the dipstick tool 10323A in the fluid level check port, located on top of the transmission housing above the differential. Tool 10323A dipstick is marked in 5 mm increments. The engine must be running at idle with the transmission in park and the vehicle in a level position. 1. Connect a scan tool to the Diagnostic Connector under the instrument panel on the driver's side of the vehicle. 2. With the scan tool, view the Data Display and read the Transmission Fluid Temperature. 3. Start the engine and allow it to run at idle with the transmission in Park. 4. Verify that the fluid temperature is above 50 °C. - NOTE: - Vehicle must be level for accurate transmission fluid level readings. 5. Raise and support the vehicle See: Vehicle Lifting > Procedures > Hoisting (Refer to 04 - Vehicle Quick Reference/Hoisting/Standard Procedure). 6. Remove the tire and wheel assembly. See: Wheels and Tires > Removal and Replacement > Tires and Wheels - Removal (Refer to 22 - Tires and Wheels/Removal). 7. Turn the steering wheel to the full left position. 8. Remove the plug (1) from the fluid level check port. 9. Insert tool Dipstick 10323A (1) into the fluid level check port and allow the handle of the tool to rest on the flat surface of the transmission housing (2) around the check port. 10. Remove the 10323A - Dipstick (1) from the check port (2), keeping the handle above the tip so the level reading remains accurate. 11. Note the increment on the shaft of the 10323A - Dipstick where the fluid left a witness mark. 12. Based on the temperature of the fluid and the measurement on the tool, refer to the graph or the table to determine the proper level. 13. Install the plug into the fluid level check port and tighten to the proper See: Automatic Transmission/Transaxle > Specifications (Torque Specifications). 14. Install the left front tire and wheel assembly See: Wheels and Tires > Removal and Replacement > Tires and Wheels - Installation (Refer to 22 - Tires and Wheels/Installation). Fluid Level Table 3.2L / 3.6L NOTE:It is not necessary to check the fluid level in the 948TE automatic transmission unless there are shifting issues and/or has evidence of a transmission fluid leak. NOTE:Special Tool Dipstick 10323A The 10323 - Dipstick and scan tool are required to accurately measure the fluid level in the 948TE automatic transmission. - Checking the fluid level in the 948TE automatic transmission is done by inserting the dipstick tool 10323A in the fluid level check port, located on top of the transmission housing above the differential. Tool 10323A dipstick is marked in 5 mm increments. The engine must be running at idle with the transmission in park and the vehicle in a level position. 1. Connect a scan tool to the Diagnostic Connector under the instrument panel on the driver's side of the vehicle. 2. With the scan tool, view Data Dispaly and read the transmission Fluid Temperature. 3. Start the engine and allow it to run at idle with the transmission in Park. 4. Verify that the fluid temperature is above 50 °C. 5. Remove the engine cover. 6. Remove the plug (1) from the fluid level check port. 7. Insert tool Dipstick 10323A (2) into the fluid level check port (3) and allow the handle of the 10323A - Dipstick to rest on the flat surface of the transmission housing (1) around the check port. 8. Remove the 10323A - Dipstick from the check port, keeping the handle above the tip so the level reading remains accurate. 9. Note the increment on the shaft of the 10323A - Dipstick where the fluid left a witness mark. 10. Based on the temperature of the fluid and the measurement on the tool, refer to the graph or the table to determine the proper level. 11. Install the plug into the fluid level check port and tighten to the proper See: Automatic Transmission/Transaxle > Specifications (Torque Specifications). 12. Install the engine cover. Fluid Level Table
2017 | Jeep Truck | Cherokee 2WD | L4-2.4L | Fluid - M/T ¦Service and Repair, Procedures: C635 - Manual Transaxle - Fluid Check | FLUID LEVEL INSPECTION NOTE:The threshold of the fill hole opening extends 40 mm (1.5 in) into the transaxle before turning downward into the sump near the differential ring gear carrier. NOTE:It is acceptable to top-off fluid level in the case of fluid loss due to service of halfshaft, seal, etc. + Add fluid until it reaches the rolled lower edge of the sloped ramp 40 mm (1.5 in) inside the threshold of the fill hole next to the differential ring gear carrier. This surface is approximately 8 mm (0.3 in) below the bottom of the fill hole. + The minimum acceptable fluid level is 23 mm (0.9 in) below the bottom of the fill hole. - To fabricate a fluid level dipstick, cut a 15 mm (0.6 in) wide strip, length wise, from a common business card. At 30 mm (1.2 in) from one end, fold the strip to 90°. The short end of the strip is the dipstick and the long end is the handle. Insert the paper dipstick into the fill hole and press the handle end against the flattened threshold so the dipstick end turns downward into the sump near the differential carrier. Remove the paper dipstick and immediately measure the distance from the fold crease in the paper to the top of the fluid line. As time passes the paper will absorb the fluid and the witness mark the fluid left in the paper will become invalid. The distance from the fold to the fluid mark is the fluid level. 1. Hoist the vehicle on a suitable hoist so the vehicle stays in a level position. 2. Remove belly pan. 3. Using regulated 344 kPa (50 psi) compressed shop air or stiff bristle bush, clean the area around the fill plug to avoid contaminating the transaxle during the filling operation. 4. Remove the rubber fill plug (1) from the transaxle (2), located rearward and above the left halfshaft. 5. Fill the COLD transaxle to: + Add fluid until it reaches the rolled lower edge of the sloped ramp 40 mm (1.5 in) inside the threshold of the fill hole next to the differential ring gear carrier. This surface is approximately 8 mm (0.3 in) below the bottom of the fill hole. - (Refer to 04 - Vehicle Quick Reference/Capacities and Recommended Fluids - Specifications). 6. Install the fill plug. 7. Install the belly pan.
2017 | Jeep Truck | Cherokee 2WD | L4-2.4L | Wiper and Washer Systems ¦Service and Repair, Procedures: Wipers and Washers - Cleaning (Front Washer System) | FRONT WASHER SYSTEM CAUTION: - Never introduce petroleum-based cleaners, solvents, or contaminants into the washer system. These products can rapidly deteriorate the rubber seals and hoses of the washer system, as well as the rubber squeegees of the wiper blades. CAUTION: - Never use compressed air to flush the washer system plumbing. Compressed air pressures are too great for the washer system plumbing components and will result in further system damage. Never use sharp instruments to clear a plugged washer nozzle or damage to the nozzle orifice and improper nozzle spray patterns will result. - If the washer system is contaminated with foreign material, drain the washer reservoir by removing the washer pump/motor unit from the reservoir. Clean foreign material from the inside of the washer pump inlet filter screen and the washer reservoir using clean washer fluid, a mild detergent or a non-abrasive cleaner. Flush foreign material from the washer system plumbing by first disconnecting the washer hoses from the washer nozzles, then running the washer pump/motor to run clean washer fluid or water through the system. Plugged or restricted front washer nozzles cannot be back-flushed due to the integral check valve mechanism. If the washer nozzle obstruction cannot be cleared, replace the washer nozzle.
2017 | Jeep Truck | Cherokee 2WD | L4-2.4L | Wiper and Washer Systems ¦Service and Repair, Procedures: Wipers and Washers - Cleaning (Rear Washer System) | REAR WASHER SYSTEM CAUTION: - Never introduce petroleum-based cleaners, solvents or contaminants into the washer system. These products can rapidly deteriorate the rubber seals and hoses of the washer system, as well as the rubber squeegee of the wiper blade. CAUTION: - Never use compressed air to flush the washer system plumbing. Compressed air pressures are too great for the washer system plumbing components and will result in further system damage. Never use sharp instruments to clear a plugged washer nozzle or damage to the nozzle orifice and improper nozzle spray patterns will result. - If the washer system is contaminated with foreign material, drain the washer reservoir by removing the washer pump/motor from the reservoir. Clean foreign material from the inside of the washer pump/motor inlet filter screen and the washer reservoir using clean washer fluid, a mild detergent, or a non-abrasive cleaner. Flush foreign material from the washer system plumbing by first disconnecting the washer hose from the rear washer nozzle, then running the washer pump/motor to run clean washer fluid or water through the system. A plugged or restricted rear washer nozzle cannot be back-flushed due to the integral check valve mechanism. If the rear washer nozzle obstruction cannot be cleared, replace the rear washer nozzle.
2017 | Jeep Truck | Cherokee 2WD | V6-3.2L | Crankshaft ¦Service and Repair, Procedures: Checking Crankshaft End Play | STANDARD PROCEDURE - END PLAY Special Tools NOTE: - Typical V6 engine shown. 1. Mount Dial Indicator Set C-3339A to a stationary point at the front of the engine. Locate the probe perpendicular against the nose of the crankshaft. 2. Move the crankshaft all the way to the rear of its travel. 3. Zero the dial indicator. 4. Move the crankshaft forward to the limit of travel and read the dial indicator. Compare the measured end play to the specification See: Engine > Specifications (Refer to 09 - Engine - Specifications). NOTE: - Crankshaft thrust washers are not selectable and are only available in a single thickness.
2017 | Jeep Truck | Cherokee 2WD | V6-3.2L | Automatic Transmission/Transaxle ¦Service and Repair, Procedures: 948TE/9HP48 - Automatic Transmission, Check Oil Level | FLUID LEVEL CHECK Special Tools 2.4L NOTE:It is not necessary to check the fluid level in the 948TE automatic transmission unless there are shifting issues and/or has evidence of a transmission fluid leak. NOTE:Special Tool Dipstick 10323A The 10323A - Dipstick and a scan tool are required to accurately measure the fluid level in the 948TE automatic transmission. - Checking the fluid level in the 948TE automatic transmission is done by inserting the dipstick tool 10323A in the fluid level check port, located on top of the transmission housing above the differential. Tool 10323A dipstick is marked in 5 mm increments. The engine must be running at idle with the transmission in park and the vehicle in a level position. 1. Connect a scan tool to the Diagnostic Connector under the instrument panel on the driver's side of the vehicle. 2. With the scan tool, view the Data Display and read the Transmission Fluid Temperature. 3. Start the engine and allow it to run at idle with the transmission in Park. 4. Verify that the fluid temperature is above 50 °C. - NOTE: - Vehicle must be level for accurate transmission fluid level readings. 5. Raise and support the vehicle See: Vehicle Lifting > Procedures > Hoisting (Refer to 04 - Vehicle Quick Reference/Hoisting/Standard Procedure). 6. Remove the tire and wheel assembly. See: Wheels and Tires > Removal and Replacement > Tires and Wheels - Removal (Refer to 22 - Tires and Wheels/Removal). 7. Turn the steering wheel to the full left position. 8. Remove the plug (1) from the fluid level check port. 9. Insert tool Dipstick 10323A (1) into the fluid level check port and allow the handle of the tool to rest on the flat surface of the transmission housing (2) around the check port. 10. Remove the 10323A - Dipstick (1) from the check port (2), keeping the handle above the tip so the level reading remains accurate. 11. Note the increment on the shaft of the 10323A - Dipstick where the fluid left a witness mark. 12. Based on the temperature of the fluid and the measurement on the tool, refer to the graph or the table to determine the proper level. 13. Install the plug into the fluid level check port and tighten to the proper See: Automatic Transmission/Transaxle > Specifications (Torque Specifications). 14. Install the left front tire and wheel assembly See: Wheels and Tires > Removal and Replacement > Tires and Wheels - Installation (Refer to 22 - Tires and Wheels/Installation). Fluid Level Table 3.2L / 3.6L NOTE:It is not necessary to check the fluid level in the 948TE automatic transmission unless there are shifting issues and/or has evidence of a transmission fluid leak. NOTE:Special Tool Dipstick 10323A The 10323 - Dipstick and scan tool are required to accurately measure the fluid level in the 948TE automatic transmission. - Checking the fluid level in the 948TE automatic transmission is done by inserting the dipstick tool 10323A in the fluid level check port, located on top of the transmission housing above the differential. Tool 10323A dipstick is marked in 5 mm increments. The engine must be running at idle with the transmission in park and the vehicle in a level position. 1. Connect a scan tool to the Diagnostic Connector under the instrument panel on the driver's side of the vehicle. 2. With the scan tool, view Data Dispaly and read the transmission Fluid Temperature. 3. Start the engine and allow it to run at idle with the transmission in Park. 4. Verify that the fluid temperature is above 50 °C. 5. Remove the engine cover. 6. Remove the plug (1) from the fluid level check port. 7. Insert tool Dipstick 10323A (2) into the fluid level check port (3) and allow the handle of the 10323A - Dipstick to rest on the flat surface of the transmission housing (1) around the check port. 8. Remove the 10323A - Dipstick from the check port, keeping the handle above the tip so the level reading remains accurate. 9. Note the increment on the shaft of the 10323A - Dipstick where the fluid left a witness mark. 10. Based on the temperature of the fluid and the measurement on the tool, refer to the graph or the table to determine the proper level. 11. Install the plug into the fluid level check port and tighten to the proper See: Automatic Transmission/Transaxle > Specifications (Torque Specifications). 12. Install the engine cover. Fluid Level Table
2017 | Jeep Truck | Cherokee 2WD | V6-3.2L | Manual Transmission/Transaxle ¦Service and Repair, Procedures: C635 - Manual Transaxle - Fluid Check | FLUID LEVEL INSPECTION NOTE:The threshold of the fill hole opening extends 40 mm (1.5 in) into the transaxle before turning downward into the sump near the differential ring gear carrier. NOTE:It is acceptable to top-off fluid level in the case of fluid loss due to service of halfshaft, seal, etc. + Add fluid until it reaches the rolled lower edge of the sloped ramp 40 mm (1.5 in) inside the threshold of the fill hole next to the differential ring gear carrier. This surface is approximately 8 mm (0.3 in) below the bottom of the fill hole. + The minimum acceptable fluid level is 23 mm (0.9 in) below the bottom of the fill hole. - To fabricate a fluid level dipstick, cut a 15 mm (0.6 in) wide strip, length wise, from a common business card. At 30 mm (1.2 in) from one end, fold the strip to 90°. The short end of the strip is the dipstick and the long end is the handle. Insert the paper dipstick into the fill hole and press the handle end against the flattened threshold so the dipstick end turns downward into the sump near the differential carrier. Remove the paper dipstick and immediately measure the distance from the fold crease in the paper to the top of the fluid line. As time passes the paper will absorb the fluid and the witness mark the fluid left in the paper will become invalid. The distance from the fold to the fluid mark is the fluid level. 1. Hoist the vehicle on a suitable hoist so the vehicle stays in a level position. 2. Remove belly pan. 3. Using regulated 344 kPa (50 psi) compressed shop air or stiff bristle bush, clean the area around the fill plug to avoid contaminating the transaxle during the filling operation. 4. Remove the rubber fill plug (1) from the transaxle (2), located rearward and above the left halfshaft. 5. Fill the COLD transaxle to: + Add fluid until it reaches the rolled lower edge of the sloped ramp 40 mm (1.5 in) inside the threshold of the fill hole next to the differential ring gear carrier. This surface is approximately 8 mm (0.3 in) below the bottom of the fill hole. - (Refer to 04 - Vehicle Quick Reference/Capacities and Recommended Fluids - Specifications). 6. Install the fill plug. 7. Install the belly pan.
2017 | Jeep Truck | Cherokee 2WD | V6-3.2L | Fluid - A/T ¦Service and Repair, Procedures: 948TE/9HP48 - Automatic Transmission, Check Oil Level | FLUID LEVEL CHECK Special Tools 2.4L NOTE:It is not necessary to check the fluid level in the 948TE automatic transmission unless there are shifting issues and/or has evidence of a transmission fluid leak. NOTE:Special Tool Dipstick 10323A The 10323A - Dipstick and a scan tool are required to accurately measure the fluid level in the 948TE automatic transmission. - Checking the fluid level in the 948TE automatic transmission is done by inserting the dipstick tool 10323A in the fluid level check port, located on top of the transmission housing above the differential. Tool 10323A dipstick is marked in 5 mm increments. The engine must be running at idle with the transmission in park and the vehicle in a level position. 1. Connect a scan tool to the Diagnostic Connector under the instrument panel on the driver's side of the vehicle. 2. With the scan tool, view the Data Display and read the Transmission Fluid Temperature. 3. Start the engine and allow it to run at idle with the transmission in Park. 4. Verify that the fluid temperature is above 50 °C. - NOTE: - Vehicle must be level for accurate transmission fluid level readings. 5. Raise and support the vehicle See: Vehicle Lifting > Procedures > Hoisting (Refer to 04 - Vehicle Quick Reference/Hoisting/Standard Procedure). 6. Remove the tire and wheel assembly. See: Wheels and Tires > Removal and Replacement > Tires and Wheels - Removal (Refer to 22 - Tires and Wheels/Removal). 7. Turn the steering wheel to the full left position. 8. Remove the plug (1) from the fluid level check port. 9. Insert tool Dipstick 10323A (1) into the fluid level check port and allow the handle of the tool to rest on the flat surface of the transmission housing (2) around the check port. 10. Remove the 10323A - Dipstick (1) from the check port (2), keeping the handle above the tip so the level reading remains accurate. 11. Note the increment on the shaft of the 10323A - Dipstick where the fluid left a witness mark. 12. Based on the temperature of the fluid and the measurement on the tool, refer to the graph or the table to determine the proper level. 13. Install the plug into the fluid level check port and tighten to the proper See: Automatic Transmission/Transaxle > Specifications (Torque Specifications). 14. Install the left front tire and wheel assembly See: Wheels and Tires > Removal and Replacement > Tires and Wheels - Installation (Refer to 22 - Tires and Wheels/Installation). Fluid Level Table 3.2L / 3.6L NOTE:It is not necessary to check the fluid level in the 948TE automatic transmission unless there are shifting issues and/or has evidence of a transmission fluid leak. NOTE:Special Tool Dipstick 10323A The 10323 - Dipstick and scan tool are required to accurately measure the fluid level in the 948TE automatic transmission. - Checking the fluid level in the 948TE automatic transmission is done by inserting the dipstick tool 10323A in the fluid level check port, located on top of the transmission housing above the differential. Tool 10323A dipstick is marked in 5 mm increments. The engine must be running at idle with the transmission in park and the vehicle in a level position. 1. Connect a scan tool to the Diagnostic Connector under the instrument panel on the driver's side of the vehicle. 2. With the scan tool, view Data Dispaly and read the transmission Fluid Temperature. 3. Start the engine and allow it to run at idle with the transmission in Park. 4. Verify that the fluid temperature is above 50 °C. 5. Remove the engine cover. 6. Remove the plug (1) from the fluid level check port. 7. Insert tool Dipstick 10323A (2) into the fluid level check port (3) and allow the handle of the 10323A - Dipstick to rest on the flat surface of the transmission housing (1) around the check port. 8. Remove the 10323A - Dipstick from the check port, keeping the handle above the tip so the level reading remains accurate. 9. Note the increment on the shaft of the 10323A - Dipstick where the fluid left a witness mark. 10. Based on the temperature of the fluid and the measurement on the tool, refer to the graph or the table to determine the proper level. 11. Install the plug into the fluid level check port and tighten to the proper See: Automatic Transmission/Transaxle > Specifications (Torque Specifications). 12. Install the engine cover. Fluid Level Table
2017 | Jeep Truck | Cherokee 2WD | V6-3.2L | Fluid - M/T ¦Service and Repair, Procedures: C635 - Manual Transaxle - Fluid Check | FLUID LEVEL INSPECTION NOTE:The threshold of the fill hole opening extends 40 mm (1.5 in) into the transaxle before turning downward into the sump near the differential ring gear carrier. NOTE:It is acceptable to top-off fluid level in the case of fluid loss due to service of halfshaft, seal, etc. + Add fluid until it reaches the rolled lower edge of the sloped ramp 40 mm (1.5 in) inside the threshold of the fill hole next to the differential ring gear carrier. This surface is approximately 8 mm (0.3 in) below the bottom of the fill hole. + The minimum acceptable fluid level is 23 mm (0.9 in) below the bottom of the fill hole. - To fabricate a fluid level dipstick, cut a 15 mm (0.6 in) wide strip, length wise, from a common business card. At 30 mm (1.2 in) from one end, fold the strip to 90°. The short end of the strip is the dipstick and the long end is the handle. Insert the paper dipstick into the fill hole and press the handle end against the flattened threshold so the dipstick end turns downward into the sump near the differential carrier. Remove the paper dipstick and immediately measure the distance from the fold crease in the paper to the top of the fluid line. As time passes the paper will absorb the fluid and the witness mark the fluid left in the paper will become invalid. The distance from the fold to the fluid mark is the fluid level. 1. Hoist the vehicle on a suitable hoist so the vehicle stays in a level position. 2. Remove belly pan. 3. Using regulated 344 kPa (50 psi) compressed shop air or stiff bristle bush, clean the area around the fill plug to avoid contaminating the transaxle during the filling operation. 4. Remove the rubber fill plug (1) from the transaxle (2), located rearward and above the left halfshaft. 5. Fill the COLD transaxle to: + Add fluid until it reaches the rolled lower edge of the sloped ramp 40 mm (1.5 in) inside the threshold of the fill hole next to the differential ring gear carrier. This surface is approximately 8 mm (0.3 in) below the bottom of the fill hole. - (Refer to 04 - Vehicle Quick Reference/Capacities and Recommended Fluids - Specifications). 6. Install the fill plug. 7. Install the belly pan.
2017 | Jeep Truck | Cherokee 2WD | V6-3.2L | Wiper and Washer Systems ¦Service and Repair, Procedures: Wipers and Washers - Cleaning (Front Washer System) | FRONT WASHER SYSTEM CAUTION: - Never introduce petroleum-based cleaners, solvents, or contaminants into the washer system. These products can rapidly deteriorate the rubber seals and hoses of the washer system, as well as the rubber squeegees of the wiper blades. CAUTION: - Never use compressed air to flush the washer system plumbing. Compressed air pressures are too great for the washer system plumbing components and will result in further system damage. Never use sharp instruments to clear a plugged washer nozzle or damage to the nozzle orifice and improper nozzle spray patterns will result. - If the washer system is contaminated with foreign material, drain the washer reservoir by removing the washer pump/motor unit from the reservoir. Clean foreign material from the inside of the washer pump inlet filter screen and the washer reservoir using clean washer fluid, a mild detergent or a non-abrasive cleaner. Flush foreign material from the washer system plumbing by first disconnecting the washer hoses from the washer nozzles, then running the washer pump/motor to run clean washer fluid or water through the system. Plugged or restricted front washer nozzles cannot be back-flushed due to the integral check valve mechanism. If the washer nozzle obstruction cannot be cleared, replace the washer nozzle.
2017 | Jeep Truck | Cherokee 2WD | V6-3.2L | Wiper and Washer Systems ¦Service and Repair, Procedures: Wipers and Washers - Cleaning (Rear Washer System) | REAR WASHER SYSTEM CAUTION: - Never introduce petroleum-based cleaners, solvents or contaminants into the washer system. These products can rapidly deteriorate the rubber seals and hoses of the washer system, as well as the rubber squeegee of the wiper blade. CAUTION: - Never use compressed air to flush the washer system plumbing. Compressed air pressures are too great for the washer system plumbing components and will result in further system damage. Never use sharp instruments to clear a plugged washer nozzle or damage to the nozzle orifice and improper nozzle spray patterns will result. - If the washer system is contaminated with foreign material, drain the washer reservoir by removing the washer pump/motor from the reservoir. Clean foreign material from the inside of the washer pump/motor inlet filter screen and the washer reservoir using clean washer fluid, a mild detergent, or a non-abrasive cleaner. Flush foreign material from the washer system plumbing by first disconnecting the washer hose from the rear washer nozzle, then running the washer pump/motor to run clean washer fluid or water through the system. A plugged or restricted rear washer nozzle cannot be back-flushed due to the integral check valve mechanism. If the rear washer nozzle obstruction cannot be cleared, replace the rear washer nozzle.
2017 | Jeep Truck | Cherokee 4WD | L4-2.4L | Crankshaft ¦Service and Repair, Procedures: Checking Crankshaft End Play | STANDARD PROCEDURE - MEASURING CRANKSHAFT END PLAY Special Tools NOTE: - Typical engine block and crankshaft shown. 1. Mount C-3339A to a stationary point at the front of the engine. Locate the probe perpendicular against the nose of the crankshaft. 2. Move the crankshaft all the way to the rear of its travel. 3. Zero the dial indicator. 4. Move the crankshaft forward to the limit of travel and read the dial indicator. Compare the measured end play to the specification See: Engine > Specifications (Refer to 09 - Engine - Specifications). NOTE: - Crankshaft thrust bearings are not selectable and are only available in a single thickness.
2017 | Jeep Truck | Cherokee 4WD | L4-2.4L | Engine Oil ¦Service and Repair, Procedures: Engine Oil Level Check | ENGINE OIL LEVEL CHECK NOTE: - The engine must be HOT when checking oil level. - The best time to check engine oil level is after the engine is at operating temperature. Allow the engine to be shut off for at least 5 minutes before checking oil level. - Checking the oil while the vehicle is on level ground will improve the accuracy of the oil level reading. Remove dipstick (1), and observe oil level. Add oil only when the level is at or below the SAFE mark. If the oil level is in the safe (2) range, do not add oil. CAUTION: - Do not operate engine if the oil level is above the MAX mark on the dipstick. Excessive oil volume can cause oil aeration which can lead to engine failure due to loss of oil pressure or increase in oil temperature.
2017 | Jeep Truck | Cherokee 4WD | L4-2.4L | Automatic Transmission/Transaxle ¦Service and Repair, Procedures: 948TE/9HP48 - Automatic Transmission, Check Oil Level | FLUID LEVEL CHECK Special Tools 2.4L NOTE:It is not necessary to check the fluid level in the 948TE automatic transmission unless there are shifting issues and/or has evidence of a transmission fluid leak. NOTE:Special Tool Dipstick 10323A The 10323A - Dipstick and a scan tool are required to accurately measure the fluid level in the 948TE automatic transmission. - Checking the fluid level in the 948TE automatic transmission is done by inserting the dipstick tool 10323A in the fluid level check port, located on top of the transmission housing above the differential. Tool 10323A dipstick is marked in 5 mm increments. The engine must be running at idle with the transmission in park and the vehicle in a level position. 1. Connect a scan tool to the Diagnostic Connector under the instrument panel on the driver's side of the vehicle. 2. With the scan tool, view the Data Display and read the Transmission Fluid Temperature. 3. Start the engine and allow it to run at idle with the transmission in Park. 4. Verify that the fluid temperature is above 50 °C. - NOTE: - Vehicle must be level for accurate transmission fluid level readings. 5. Raise and support the vehicle See: Vehicle Lifting > Procedures > Hoisting (Refer to 04 - Vehicle Quick Reference/Hoisting/Standard Procedure). 6. Remove the tire and wheel assembly. See: Wheels and Tires > Removal and Replacement > Tires and Wheels - Removal (Refer to 22 - Tires and Wheels/Removal). 7. Turn the steering wheel to the full left position. 8. Remove the plug (1) from the fluid level check port. 9. Insert tool Dipstick 10323A (1) into the fluid level check port and allow the handle of the tool to rest on the flat surface of the transmission housing (2) around the check port. 10. Remove the 10323A - Dipstick (1) from the check port (2), keeping the handle above the tip so the level reading remains accurate. 11. Note the increment on the shaft of the 10323A - Dipstick where the fluid left a witness mark. 12. Based on the temperature of the fluid and the measurement on the tool, refer to the graph or the table to determine the proper level. 13. Install the plug into the fluid level check port and tighten to the proper See: Automatic Transmission/Transaxle > Specifications (Torque Specifications). 14. Install the left front tire and wheel assembly See: Wheels and Tires > Removal and Replacement > Tires and Wheels - Installation (Refer to 22 - Tires and Wheels/Installation). Fluid Level Table 3.2L / 3.6L NOTE:It is not necessary to check the fluid level in the 948TE automatic transmission unless there are shifting issues and/or has evidence of a transmission fluid leak. NOTE:Special Tool Dipstick 10323A The 10323 - Dipstick and scan tool are required to accurately measure the fluid level in the 948TE automatic transmission. - Checking the fluid level in the 948TE automatic transmission is done by inserting the dipstick tool 10323A in the fluid level check port, located on top of the transmission housing above the differential. Tool 10323A dipstick is marked in 5 mm increments. The engine must be running at idle with the transmission in park and the vehicle in a level position. 1. Connect a scan tool to the Diagnostic Connector under the instrument panel on the driver's side of the vehicle. 2. With the scan tool, view Data Dispaly and read the transmission Fluid Temperature. 3. Start the engine and allow it to run at idle with the transmission in Park. 4. Verify that the fluid temperature is above 50 °C. 5. Remove the engine cover. 6. Remove the plug (1) from the fluid level check port. 7. Insert tool Dipstick 10323A (2) into the fluid level check port (3) and allow the handle of the 10323A - Dipstick to rest on the flat surface of the transmission housing (1) around the check port. 8. Remove the 10323A - Dipstick from the check port, keeping the handle above the tip so the level reading remains accurate. 9. Note the increment on the shaft of the 10323A - Dipstick where the fluid left a witness mark. 10. Based on the temperature of the fluid and the measurement on the tool, refer to the graph or the table to determine the proper level. 11. Install the plug into the fluid level check port and tighten to the proper See: Automatic Transmission/Transaxle > Specifications (Torque Specifications). 12. Install the engine cover. Fluid Level Table
2017 | Jeep Truck | Cherokee 4WD | L4-2.4L | Manual Transmission/Transaxle ¦Service and Repair, Procedures: C635 - Manual Transaxle - Fluid Check | FLUID LEVEL INSPECTION NOTE:The threshold of the fill hole opening extends 40 mm (1.5 in) into the transaxle before turning downward into the sump near the differential ring gear carrier. NOTE:It is acceptable to top-off fluid level in the case of fluid loss due to service of halfshaft, seal, etc. + Add fluid until it reaches the rolled lower edge of the sloped ramp 40 mm (1.5 in) inside the threshold of the fill hole next to the differential ring gear carrier. This surface is approximately 8 mm (0.3 in) below the bottom of the fill hole. + The minimum acceptable fluid level is 23 mm (0.9 in) below the bottom of the fill hole. - To fabricate a fluid level dipstick, cut a 15 mm (0.6 in) wide strip, length wise, from a common business card. At 30 mm (1.2 in) from one end, fold the strip to 90°. The short end of the strip is the dipstick and the long end is the handle. Insert the paper dipstick into the fill hole and press the handle end against the flattened threshold so the dipstick end turns downward into the sump near the differential carrier. Remove the paper dipstick and immediately measure the distance from the fold crease in the paper to the top of the fluid line. As time passes the paper will absorb the fluid and the witness mark the fluid left in the paper will become invalid. The distance from the fold to the fluid mark is the fluid level. 1. Hoist the vehicle on a suitable hoist so the vehicle stays in a level position. 2. Remove belly pan. 3. Using regulated 344 kPa (50 psi) compressed shop air or stiff bristle bush, clean the area around the fill plug to avoid contaminating the transaxle during the filling operation. 4. Remove the rubber fill plug (1) from the transaxle (2), located rearward and above the left halfshaft. 5. Fill the COLD transaxle to: + Add fluid until it reaches the rolled lower edge of the sloped ramp 40 mm (1.5 in) inside the threshold of the fill hole next to the differential ring gear carrier. This surface is approximately 8 mm (0.3 in) below the bottom of the fill hole. - (Refer to 04 - Vehicle Quick Reference/Capacities and Recommended Fluids - Specifications). 6. Install the fill plug. 7. Install the belly pan.
2017 | Jeep Truck | Cherokee 4WD | L4-2.4L | Fluid - A/T ¦Service and Repair, Procedures: 948TE/9HP48 - Automatic Transmission, Check Oil Level | FLUID LEVEL CHECK Special Tools 2.4L NOTE:It is not necessary to check the fluid level in the 948TE automatic transmission unless there are shifting issues and/or has evidence of a transmission fluid leak. NOTE:Special Tool Dipstick 10323A The 10323A - Dipstick and a scan tool are required to accurately measure the fluid level in the 948TE automatic transmission. - Checking the fluid level in the 948TE automatic transmission is done by inserting the dipstick tool 10323A in the fluid level check port, located on top of the transmission housing above the differential. Tool 10323A dipstick is marked in 5 mm increments. The engine must be running at idle with the transmission in park and the vehicle in a level position. 1. Connect a scan tool to the Diagnostic Connector under the instrument panel on the driver's side of the vehicle. 2. With the scan tool, view the Data Display and read the Transmission Fluid Temperature. 3. Start the engine and allow it to run at idle with the transmission in Park. 4. Verify that the fluid temperature is above 50 °C. - NOTE: - Vehicle must be level for accurate transmission fluid level readings. 5. Raise and support the vehicle See: Vehicle Lifting > Procedures > Hoisting (Refer to 04 - Vehicle Quick Reference/Hoisting/Standard Procedure). 6. Remove the tire and wheel assembly. See: Wheels and Tires > Removal and Replacement > Tires and Wheels - Removal (Refer to 22 - Tires and Wheels/Removal). 7. Turn the steering wheel to the full left position. 8. Remove the plug (1) from the fluid level check port. 9. Insert tool Dipstick 10323A (1) into the fluid level check port and allow the handle of the tool to rest on the flat surface of the transmission housing (2) around the check port. 10. Remove the 10323A - Dipstick (1) from the check port (2), keeping the handle above the tip so the level reading remains accurate. 11. Note the increment on the shaft of the 10323A - Dipstick where the fluid left a witness mark. 12. Based on the temperature of the fluid and the measurement on the tool, refer to the graph or the table to determine the proper level. 13. Install the plug into the fluid level check port and tighten to the proper See: Automatic Transmission/Transaxle > Specifications (Torque Specifications). 14. Install the left front tire and wheel assembly See: Wheels and Tires > Removal and Replacement > Tires and Wheels - Installation (Refer to 22 - Tires and Wheels/Installation). Fluid Level Table 3.2L / 3.6L NOTE:It is not necessary to check the fluid level in the 948TE automatic transmission unless there are shifting issues and/or has evidence of a transmission fluid leak. NOTE:Special Tool Dipstick 10323A The 10323 - Dipstick and scan tool are required to accurately measure the fluid level in the 948TE automatic transmission. - Checking the fluid level in the 948TE automatic transmission is done by inserting the dipstick tool 10323A in the fluid level check port, located on top of the transmission housing above the differential. Tool 10323A dipstick is marked in 5 mm increments. The engine must be running at idle with the transmission in park and the vehicle in a level position. 1. Connect a scan tool to the Diagnostic Connector under the instrument panel on the driver's side of the vehicle. 2. With the scan tool, view Data Dispaly and read the transmission Fluid Temperature. 3. Start the engine and allow it to run at idle with the transmission in Park. 4. Verify that the fluid temperature is above 50 °C. 5. Remove the engine cover. 6. Remove the plug (1) from the fluid level check port. 7. Insert tool Dipstick 10323A (2) into the fluid level check port (3) and allow the handle of the 10323A - Dipstick to rest on the flat surface of the transmission housing (1) around the check port. 8. Remove the 10323A - Dipstick from the check port, keeping the handle above the tip so the level reading remains accurate. 9. Note the increment on the shaft of the 10323A - Dipstick where the fluid left a witness mark. 10. Based on the temperature of the fluid and the measurement on the tool, refer to the graph or the table to determine the proper level. 11. Install the plug into the fluid level check port and tighten to the proper See: Automatic Transmission/Transaxle > Specifications (Torque Specifications). 12. Install the engine cover. Fluid Level Table
2017 | Jeep Truck | Cherokee 4WD | L4-2.4L | Fluid - M/T ¦Service and Repair, Procedures: C635 - Manual Transaxle - Fluid Check | FLUID LEVEL INSPECTION NOTE:The threshold of the fill hole opening extends 40 mm (1.5 in) into the transaxle before turning downward into the sump near the differential ring gear carrier. NOTE:It is acceptable to top-off fluid level in the case of fluid loss due to service of halfshaft, seal, etc. + Add fluid until it reaches the rolled lower edge of the sloped ramp 40 mm (1.5 in) inside the threshold of the fill hole next to the differential ring gear carrier. This surface is approximately 8 mm (0.3 in) below the bottom of the fill hole. + The minimum acceptable fluid level is 23 mm (0.9 in) below the bottom of the fill hole. - To fabricate a fluid level dipstick, cut a 15 mm (0.6 in) wide strip, length wise, from a common business card. At 30 mm (1.2 in) from one end, fold the strip to 90°. The short end of the strip is the dipstick and the long end is the handle. Insert the paper dipstick into the fill hole and press the handle end against the flattened threshold so the dipstick end turns downward into the sump near the differential carrier. Remove the paper dipstick and immediately measure the distance from the fold crease in the paper to the top of the fluid line. As time passes the paper will absorb the fluid and the witness mark the fluid left in the paper will become invalid. The distance from the fold to the fluid mark is the fluid level. 1. Hoist the vehicle on a suitable hoist so the vehicle stays in a level position. 2. Remove belly pan. 3. Using regulated 344 kPa (50 psi) compressed shop air or stiff bristle bush, clean the area around the fill plug to avoid contaminating the transaxle during the filling operation. 4. Remove the rubber fill plug (1) from the transaxle (2), located rearward and above the left halfshaft. 5. Fill the COLD transaxle to: + Add fluid until it reaches the rolled lower edge of the sloped ramp 40 mm (1.5 in) inside the threshold of the fill hole next to the differential ring gear carrier. This surface is approximately 8 mm (0.3 in) below the bottom of the fill hole. - (Refer to 04 - Vehicle Quick Reference/Capacities and Recommended Fluids - Specifications). 6. Install the fill plug. 7. Install the belly pan.
2017 | Jeep Truck | Cherokee 4WD | L4-2.4L | Wiper and Washer Systems ¦Service and Repair, Procedures: Wipers and Washers - Cleaning (Front Washer System) | FRONT WASHER SYSTEM CAUTION: - Never introduce petroleum-based cleaners, solvents, or contaminants into the washer system. These products can rapidly deteriorate the rubber seals and hoses of the washer system, as well as the rubber squeegees of the wiper blades. CAUTION: - Never use compressed air to flush the washer system plumbing. Compressed air pressures are too great for the washer system plumbing components and will result in further system damage. Never use sharp instruments to clear a plugged washer nozzle or damage to the nozzle orifice and improper nozzle spray patterns will result. - If the washer system is contaminated with foreign material, drain the washer reservoir by removing the washer pump/motor unit from the reservoir. Clean foreign material from the inside of the washer pump inlet filter screen and the washer reservoir using clean washer fluid, a mild detergent or a non-abrasive cleaner. Flush foreign material from the washer system plumbing by first disconnecting the washer hoses from the washer nozzles, then running the washer pump/motor to run clean washer fluid or water through the system. Plugged or restricted front washer nozzles cannot be back-flushed due to the integral check valve mechanism. If the washer nozzle obstruction cannot be cleared, replace the washer nozzle.
2017 | Jeep Truck | Cherokee 4WD | L4-2.4L | Wiper and Washer Systems ¦Service and Repair, Procedures: Wipers and Washers - Cleaning (Rear Washer System) | REAR WASHER SYSTEM CAUTION: - Never introduce petroleum-based cleaners, solvents or contaminants into the washer system. These products can rapidly deteriorate the rubber seals and hoses of the washer system, as well as the rubber squeegee of the wiper blade. CAUTION: - Never use compressed air to flush the washer system plumbing. Compressed air pressures are too great for the washer system plumbing components and will result in further system damage. Never use sharp instruments to clear a plugged washer nozzle or damage to the nozzle orifice and improper nozzle spray patterns will result. - If the washer system is contaminated with foreign material, drain the washer reservoir by removing the washer pump/motor from the reservoir. Clean foreign material from the inside of the washer pump/motor inlet filter screen and the washer reservoir using clean washer fluid, a mild detergent, or a non-abrasive cleaner. Flush foreign material from the washer system plumbing by first disconnecting the washer hose from the rear washer nozzle, then running the washer pump/motor to run clean washer fluid or water through the system. A plugged or restricted rear washer nozzle cannot be back-flushed due to the integral check valve mechanism. If the rear washer nozzle obstruction cannot be cleared, replace the rear washer nozzle.
2017 | Jeep Truck | Cherokee 4WD | V6-3.2L | Crankshaft ¦Service and Repair, Procedures: Checking Crankshaft End Play | STANDARD PROCEDURE - END PLAY Special Tools NOTE: - Typical V6 engine shown. 1. Mount Dial Indicator Set C-3339A to a stationary point at the front of the engine. Locate the probe perpendicular against the nose of the crankshaft. 2. Move the crankshaft all the way to the rear of its travel. 3. Zero the dial indicator. 4. Move the crankshaft forward to the limit of travel and read the dial indicator. Compare the measured end play to the specification See: Engine > Specifications (Refer to 09 - Engine - Specifications). NOTE: - Crankshaft thrust washers are not selectable and are only available in a single thickness.
2017 | Jeep Truck | Cherokee 4WD | V6-3.2L | Automatic Transmission/Transaxle ¦Service and Repair, Procedures: 948TE/9HP48 - Automatic Transmission, Check Oil Level | FLUID LEVEL CHECK Special Tools 2.4L NOTE:It is not necessary to check the fluid level in the 948TE automatic transmission unless there are shifting issues and/or has evidence of a transmission fluid leak. NOTE:Special Tool Dipstick 10323A The 10323A - Dipstick and a scan tool are required to accurately measure the fluid level in the 948TE automatic transmission. - Checking the fluid level in the 948TE automatic transmission is done by inserting the dipstick tool 10323A in the fluid level check port, located on top of the transmission housing above the differential. Tool 10323A dipstick is marked in 5 mm increments. The engine must be running at idle with the transmission in park and the vehicle in a level position. 1. Connect a scan tool to the Diagnostic Connector under the instrument panel on the driver's side of the vehicle. 2. With the scan tool, view the Data Display and read the Transmission Fluid Temperature. 3. Start the engine and allow it to run at idle with the transmission in Park. 4. Verify that the fluid temperature is above 50 °C. - NOTE: - Vehicle must be level for accurate transmission fluid level readings. 5. Raise and support the vehicle See: Vehicle Lifting > Procedures > Hoisting (Refer to 04 - Vehicle Quick Reference/Hoisting/Standard Procedure). 6. Remove the tire and wheel assembly. See: Wheels and Tires > Removal and Replacement > Tires and Wheels - Removal (Refer to 22 - Tires and Wheels/Removal). 7. Turn the steering wheel to the full left position. 8. Remove the plug (1) from the fluid level check port. 9. Insert tool Dipstick 10323A (1) into the fluid level check port and allow the handle of the tool to rest on the flat surface of the transmission housing (2) around the check port. 10. Remove the 10323A - Dipstick (1) from the check port (2), keeping the handle above the tip so the level reading remains accurate. 11. Note the increment on the shaft of the 10323A - Dipstick where the fluid left a witness mark. 12. Based on the temperature of the fluid and the measurement on the tool, refer to the graph or the table to determine the proper level. 13. Install the plug into the fluid level check port and tighten to the proper See: Automatic Transmission/Transaxle > Specifications (Torque Specifications). 14. Install the left front tire and wheel assembly See: Wheels and Tires > Removal and Replacement > Tires and Wheels - Installation (Refer to 22 - Tires and Wheels/Installation). Fluid Level Table 3.2L / 3.6L NOTE:It is not necessary to check the fluid level in the 948TE automatic transmission unless there are shifting issues and/or has evidence of a transmission fluid leak. NOTE:Special Tool Dipstick 10323A The 10323 - Dipstick and scan tool are required to accurately measure the fluid level in the 948TE automatic transmission. - Checking the fluid level in the 948TE automatic transmission is done by inserting the dipstick tool 10323A in the fluid level check port, located on top of the transmission housing above the differential. Tool 10323A dipstick is marked in 5 mm increments. The engine must be running at idle with the transmission in park and the vehicle in a level position. 1. Connect a scan tool to the Diagnostic Connector under the instrument panel on the driver's side of the vehicle. 2. With the scan tool, view Data Dispaly and read the transmission Fluid Temperature. 3. Start the engine and allow it to run at idle with the transmission in Park. 4. Verify that the fluid temperature is above 50 °C. 5. Remove the engine cover. 6. Remove the plug (1) from the fluid level check port. 7. Insert tool Dipstick 10323A (2) into the fluid level check port (3) and allow the handle of the 10323A - Dipstick to rest on the flat surface of the transmission housing (1) around the check port. 8. Remove the 10323A - Dipstick from the check port, keeping the handle above the tip so the level reading remains accurate. 9. Note the increment on the shaft of the 10323A - Dipstick where the fluid left a witness mark. 10. Based on the temperature of the fluid and the measurement on the tool, refer to the graph or the table to determine the proper level. 11. Install the plug into the fluid level check port and tighten to the proper See: Automatic Transmission/Transaxle > Specifications (Torque Specifications). 12. Install the engine cover. Fluid Level Table
2017 | Jeep Truck | Cherokee 4WD | V6-3.2L | Manual Transmission/Transaxle ¦Service and Repair, Procedures: C635 - Manual Transaxle - Fluid Check | FLUID LEVEL INSPECTION NOTE:The threshold of the fill hole opening extends 40 mm (1.5 in) into the transaxle before turning downward into the sump near the differential ring gear carrier. NOTE:It is acceptable to top-off fluid level in the case of fluid loss due to service of halfshaft, seal, etc. + Add fluid until it reaches the rolled lower edge of the sloped ramp 40 mm (1.5 in) inside the threshold of the fill hole next to the differential ring gear carrier. This surface is approximately 8 mm (0.3 in) below the bottom of the fill hole. + The minimum acceptable fluid level is 23 mm (0.9 in) below the bottom of the fill hole. - To fabricate a fluid level dipstick, cut a 15 mm (0.6 in) wide strip, length wise, from a common business card. At 30 mm (1.2 in) from one end, fold the strip to 90°. The short end of the strip is the dipstick and the long end is the handle. Insert the paper dipstick into the fill hole and press the handle end against the flattened threshold so the dipstick end turns downward into the sump near the differential carrier. Remove the paper dipstick and immediately measure the distance from the fold crease in the paper to the top of the fluid line. As time passes the paper will absorb the fluid and the witness mark the fluid left in the paper will become invalid. The distance from the fold to the fluid mark is the fluid level. 1. Hoist the vehicle on a suitable hoist so the vehicle stays in a level position. 2. Remove belly pan. 3. Using regulated 344 kPa (50 psi) compressed shop air or stiff bristle bush, clean the area around the fill plug to avoid contaminating the transaxle during the filling operation. 4. Remove the rubber fill plug (1) from the transaxle (2), located rearward and above the left halfshaft. 5. Fill the COLD transaxle to: + Add fluid until it reaches the rolled lower edge of the sloped ramp 40 mm (1.5 in) inside the threshold of the fill hole next to the differential ring gear carrier. This surface is approximately 8 mm (0.3 in) below the bottom of the fill hole. - (Refer to 04 - Vehicle Quick Reference/Capacities and Recommended Fluids - Specifications). 6. Install the fill plug. 7. Install the belly pan.
2017 | Jeep Truck | Cherokee 4WD | V6-3.2L | Fluid - A/T ¦Service and Repair, Procedures: 948TE/9HP48 - Automatic Transmission, Check Oil Level | FLUID LEVEL CHECK Special Tools 2.4L NOTE:It is not necessary to check the fluid level in the 948TE automatic transmission unless there are shifting issues and/or has evidence of a transmission fluid leak. NOTE:Special Tool Dipstick 10323A The 10323A - Dipstick and a scan tool are required to accurately measure the fluid level in the 948TE automatic transmission. - Checking the fluid level in the 948TE automatic transmission is done by inserting the dipstick tool 10323A in the fluid level check port, located on top of the transmission housing above the differential. Tool 10323A dipstick is marked in 5 mm increments. The engine must be running at idle with the transmission in park and the vehicle in a level position. 1. Connect a scan tool to the Diagnostic Connector under the instrument panel on the driver's side of the vehicle. 2. With the scan tool, view the Data Display and read the Transmission Fluid Temperature. 3. Start the engine and allow it to run at idle with the transmission in Park. 4. Verify that the fluid temperature is above 50 °C. - NOTE: - Vehicle must be level for accurate transmission fluid level readings. 5. Raise and support the vehicle See: Vehicle Lifting > Procedures > Hoisting (Refer to 04 - Vehicle Quick Reference/Hoisting/Standard Procedure). 6. Remove the tire and wheel assembly. See: Wheels and Tires > Removal and Replacement > Tires and Wheels - Removal (Refer to 22 - Tires and Wheels/Removal). 7. Turn the steering wheel to the full left position. 8. Remove the plug (1) from the fluid level check port. 9. Insert tool Dipstick 10323A (1) into the fluid level check port and allow the handle of the tool to rest on the flat surface of the transmission housing (2) around the check port. 10. Remove the 10323A - Dipstick (1) from the check port (2), keeping the handle above the tip so the level reading remains accurate. 11. Note the increment on the shaft of the 10323A - Dipstick where the fluid left a witness mark. 12. Based on the temperature of the fluid and the measurement on the tool, refer to the graph or the table to determine the proper level. 13. Install the plug into the fluid level check port and tighten to the proper See: Automatic Transmission/Transaxle > Specifications (Torque Specifications). 14. Install the left front tire and wheel assembly See: Wheels and Tires > Removal and Replacement > Tires and Wheels - Installation (Refer to 22 - Tires and Wheels/Installation). Fluid Level Table 3.2L / 3.6L NOTE:It is not necessary to check the fluid level in the 948TE automatic transmission unless there are shifting issues and/or has evidence of a transmission fluid leak. NOTE:Special Tool Dipstick 10323A The 10323 - Dipstick and scan tool are required to accurately measure the fluid level in the 948TE automatic transmission. - Checking the fluid level in the 948TE automatic transmission is done by inserting the dipstick tool 10323A in the fluid level check port, located on top of the transmission housing above the differential. Tool 10323A dipstick is marked in 5 mm increments. The engine must be running at idle with the transmission in park and the vehicle in a level position. 1. Connect a scan tool to the Diagnostic Connector under the instrument panel on the driver's side of the vehicle. 2. With the scan tool, view Data Dispaly and read the transmission Fluid Temperature. 3. Start the engine and allow it to run at idle with the transmission in Park. 4. Verify that the fluid temperature is above 50 °C. 5. Remove the engine cover. 6. Remove the plug (1) from the fluid level check port. 7. Insert tool Dipstick 10323A (2) into the fluid level check port (3) and allow the handle of the 10323A - Dipstick to rest on the flat surface of the transmission housing (1) around the check port. 8. Remove the 10323A - Dipstick from the check port, keeping the handle above the tip so the level reading remains accurate. 9. Note the increment on the shaft of the 10323A - Dipstick where the fluid left a witness mark. 10. Based on the temperature of the fluid and the measurement on the tool, refer to the graph or the table to determine the proper level. 11. Install the plug into the fluid level check port and tighten to the proper See: Automatic Transmission/Transaxle > Specifications (Torque Specifications). 12. Install the engine cover. Fluid Level Table
2017 | Jeep Truck | Cherokee 4WD | V6-3.2L | Fluid - M/T ¦Service and Repair, Procedures: C635 - Manual Transaxle - Fluid Check | FLUID LEVEL INSPECTION NOTE:The threshold of the fill hole opening extends 40 mm (1.5 in) into the transaxle before turning downward into the sump near the differential ring gear carrier. NOTE:It is acceptable to top-off fluid level in the case of fluid loss due to service of halfshaft, seal, etc. + Add fluid until it reaches the rolled lower edge of the sloped ramp 40 mm (1.5 in) inside the threshold of the fill hole next to the differential ring gear carrier. This surface is approximately 8 mm (0.3 in) below the bottom of the fill hole. + The minimum acceptable fluid level is 23 mm (0.9 in) below the bottom of the fill hole. - To fabricate a fluid level dipstick, cut a 15 mm (0.6 in) wide strip, length wise, from a common business card. At 30 mm (1.2 in) from one end, fold the strip to 90°. The short end of the strip is the dipstick and the long end is the handle. Insert the paper dipstick into the fill hole and press the handle end against the flattened threshold so the dipstick end turns downward into the sump near the differential carrier. Remove the paper dipstick and immediately measure the distance from the fold crease in the paper to the top of the fluid line. As time passes the paper will absorb the fluid and the witness mark the fluid left in the paper will become invalid. The distance from the fold to the fluid mark is the fluid level. 1. Hoist the vehicle on a suitable hoist so the vehicle stays in a level position. 2. Remove belly pan. 3. Using regulated 344 kPa (50 psi) compressed shop air or stiff bristle bush, clean the area around the fill plug to avoid contaminating the transaxle during the filling operation. 4. Remove the rubber fill plug (1) from the transaxle (2), located rearward and above the left halfshaft. 5. Fill the COLD transaxle to: + Add fluid until it reaches the rolled lower edge of the sloped ramp 40 mm (1.5 in) inside the threshold of the fill hole next to the differential ring gear carrier. This surface is approximately 8 mm (0.3 in) below the bottom of the fill hole. - (Refer to 04 - Vehicle Quick Reference/Capacities and Recommended Fluids - Specifications). 6. Install the fill plug. 7. Install the belly pan.
2017 | Jeep Truck | Cherokee 4WD | V6-3.2L | Wiper and Washer Systems ¦Service and Repair, Procedures: Wipers and Washers - Cleaning (Front Washer System) | FRONT WASHER SYSTEM CAUTION: - Never introduce petroleum-based cleaners, solvents, or contaminants into the washer system. These products can rapidly deteriorate the rubber seals and hoses of the washer system, as well as the rubber squeegees of the wiper blades. CAUTION: - Never use compressed air to flush the washer system plumbing. Compressed air pressures are too great for the washer system plumbing components and will result in further system damage. Never use sharp instruments to clear a plugged washer nozzle or damage to the nozzle orifice and improper nozzle spray patterns will result. - If the washer system is contaminated with foreign material, drain the washer reservoir by removing the washer pump/motor unit from the reservoir. Clean foreign material from the inside of the washer pump inlet filter screen and the washer reservoir using clean washer fluid, a mild detergent or a non-abrasive cleaner. Flush foreign material from the washer system plumbing by first disconnecting the washer hoses from the washer nozzles, then running the washer pump/motor to run clean washer fluid or water through the system. Plugged or restricted front washer nozzles cannot be back-flushed due to the integral check valve mechanism. If the washer nozzle obstruction cannot be cleared, replace the washer nozzle.
2017 | Jeep Truck | Cherokee 4WD | V6-3.2L | Wiper and Washer Systems ¦Service and Repair, Procedures: Wipers and Washers - Cleaning (Rear Washer System) | REAR WASHER SYSTEM CAUTION: - Never introduce petroleum-based cleaners, solvents or contaminants into the washer system. These products can rapidly deteriorate the rubber seals and hoses of the washer system, as well as the rubber squeegee of the wiper blade. CAUTION: - Never use compressed air to flush the washer system plumbing. Compressed air pressures are too great for the washer system plumbing components and will result in further system damage. Never use sharp instruments to clear a plugged washer nozzle or damage to the nozzle orifice and improper nozzle spray patterns will result. - If the washer system is contaminated with foreign material, drain the washer reservoir by removing the washer pump/motor from the reservoir. Clean foreign material from the inside of the washer pump/motor inlet filter screen and the washer reservoir using clean washer fluid, a mild detergent, or a non-abrasive cleaner. Flush foreign material from the washer system plumbing by first disconnecting the washer hose from the rear washer nozzle, then running the washer pump/motor to run clean washer fluid or water through the system. A plugged or restricted rear washer nozzle cannot be back-flushed due to the integral check valve mechanism. If the rear washer nozzle obstruction cannot be cleared, replace the rear washer nozzle.
2017 | Jeep Truck | Compass 2WD | L4-2.0L | Cooling System ¦Service and Repair, Procedures: Coolant Level Check | COOLANT LEVEL CHECK NOTE: - Do not remove pressure cap for routine coolant level inspections. - The coolant recovery/reserve system provides a quick visual method for determining the coolant level without removing the pressure cap. Simply observe, with the engine idling and warmed up to normal operating temperature, that the level of the coolant in the recovery/reserve bottle is between the FULL HOT and ADD marks.
2017 | Jeep Truck | Compass 2WD | L4-2.0L | Crankshaft ¦Service and Repair, Procedures: Checking Crankshaft End Play | STANDARD PROCEDURE - MEASURING CRANKSHAFT END PLAY 1. Mount a dial indicator (2) to front of engine with the locating probe on nose of crankshaft (1). 2. Move crankshaft all the way to the rear of its travel. 3. Zero the dial indicator. 4. Move crankshaft all the way to the front and read the dial indicator. See: Engine > Specifications (Refer to 09 - Engine - Specifications) for end play specification.
2017 | Jeep Truck | Compass 2WD | L4-2.0L | Fuel Tank ¦Service and Repair, Procedures: Draining Fuel Tank (DSL) | DRAINING FUEL TANK Special Tools NOTE: - Two different procedures may be used to drain fuel tank: using a diagnostic scan tool to activate the fuel pump relay and drain the fuel tank, or remove the fuel pump. Due to a one-way check valve installed into the fuel fill opening fitting at the tank, the tank cannot be drained conventionally at the fill cap. Conventional Procedure 1. Disconnect the fuel supply line quick-connect fitting at the fuel filter See: Fuel Line Coupler > Procedures (Refer to 14 - Fuel System/Fuel Delivery/FITTING, Quick Connect - Standard Procedure). 2. Install the appropriate Fuel Line Adapters / Fitting from the Decay Tool, Fuel 8978A. Route the opposite end of this hose to an diesel fuel draining station. Using a scan tool, activate the fuel pump and drain the tank until empty. Alternative Procedure NOTE: - If electric fuel pump is not operating, fuel must be drained through fuel fill fitting at tank. Refer to following procedures. 1. Disconnect the negative battery cable. 2. Remove the fuel pump module See: Fuel Pump > Removal and Replacement (Refer to 14 - Fuel System/Fuel Delivery/MODULE, Fuel Pump - Removal). 3. After the fuel pump module has been removed, drain fuel tank into an approved diesel fuel draining station.
2017 | Jeep Truck | Compass 2WD | L4-2.0L | Steering ¦Service and Repair, Procedures: Power Steering Fluid Level Checking | STANDARD PROCEDURE - POWER STEERING FLUID LEVEL CHECKING WARNING: - Fluid level should be checked with the engine OFF to prevent personal injury from moving parts and to assure an accurate fluid level reading. CAUTION: - Mopar(R) Power Steering Fluid + 4 or Mopar(R) ATF+4 Automatic Transmission Fluid is to be used in the power steering system. Both Fluids have the same material standard specifications (MS-9602). No other power steering or automatic transmission fluid is to be used in the system. Damage may result to the power steering pump and system if another fluid is used. Do not overfill the system. NOTE: - Although not required at specific intervals, the fluid level may be checked periodically. Check the fluid level anytime there is a system noise or fluid leak suspected. - The power steering fluid level can be viewed through the side of the power steering fluid reservoir. Compare the fluid level to the markings on the side of the reservoir. When the fluid is at normal ambient temperature, approximately 21°C to 27°C (70°F to 80°F), the fluid level should read between the MAX. and MIN. markings. When the fluid is hot, fluid level is allowed to read up to the MAX. line.
2017 | Jeep Truck | Compass 2WD | L4-2.0L | Power Steering Fluid ¦Service and Repair, Procedures: Power Steering Fluid Level Checking | STANDARD PROCEDURE - POWER STEERING FLUID LEVEL CHECKING WARNING: - Fluid level should be checked with the engine OFF to prevent personal injury from moving parts and to assure an accurate fluid level reading. CAUTION: - Mopar(R) Power Steering Fluid + 4 or Mopar(R) ATF+4 Automatic Transmission Fluid is to be used in the power steering system. Both Fluids have the same material standard specifications (MS-9602). No other power steering or automatic transmission fluid is to be used in the system. Damage may result to the power steering pump and system if another fluid is used. Do not overfill the system. NOTE: - Although not required at specific intervals, the fluid level may be checked periodically. Check the fluid level anytime there is a system noise or fluid leak suspected. - The power steering fluid level can be viewed through the side of the power steering fluid reservoir. Compare the fluid level to the markings on the side of the reservoir. When the fluid is at normal ambient temperature, approximately 21°C to 27°C (70°F to 80°F), the fluid level should read between the MAX. and MIN. markings. When the fluid is hot, fluid level is allowed to read up to the MAX. line.
2017 | Jeep Truck | Compass 2WD | L4-2.0L | Automatic Transmission/Transaxle ¦Service and Repair, Procedures: 6F24 - Automatic Transaxle - Check Oil Level | Fluid Level Check NOTE: - The 6F24 transmission comes prefilled, and does not require fluid checking unless there is a transmission service issue. NOTE: - It is not necessary to check the fluid level in the 6F24 Automatic Transmission unless there are shifting issues and/or has evidence of a transmission fluid leak. NOTE: - When a fluid level check on the PowerTech 6F24 transmission in an MK vehicle is required, please do not use a dipstick to verify fluid fill level. For MK vehicles with the PowerTech 6F24 transmission please use the following procedure. 1. Connect a Scan Tool to the Diagnostic Connector under the instrument panel on the driver's side of the vehicle. 2. Navigate to a screen to display transmission fluid temperature. 3. Start the engine and allow it to run at idle with the transmission in Park. Keep the engine running throughout the procedure. 4. Read the transmission oil temperature, and verify that the transmission temperature is between 50°C and 60°C (122°F and 140°F). 5. With the engine running at idle, step on the brake pedal and perform the following shifts: Park (P) to Reverse (R), Neutral (N), Drive (D), and then back to Park. Repeat those shifts once more and stay in each shifter position for at least 2 seconds. 6. Raise the vehicle See: Vehicle Lifting > Procedures > Hoisting (Refer to 04 - Vehicle Quick Reference/Hoisting/Standard Procedure) on a suitable hoist that will keep the vehicle in a level position, front-to-rear and side-to-side. 7. Remove the belly pan See: Underbody Cover > Removal and Replacement > Belly Pan - Removal (Refer to 13 - Frame and Bumpers/Under Body Protection/BELLY PAN/Removal) to gain access to the fluid level check plug (2) on the lower part of the valve body cover. 8. Loosen the oil level check plug (2). Allow the fluid to drain for 3 minutes and then tighten the check plug. 9. Lower the vehicle and turn off the engine. CAUTION: - When adding the SP-IVM fluid to the ATF insertion hole, clean the top of the differential surroundings. Do not allow any foreign material (water, dirt, etc.) to enter the 6F24 transmission. 10. Open the hood and locate the differential access hole on the top of the differential (3). Add 700mL of SP-IVM fluid to the transmission through the differential access hole. 11. Install the plug (1) and gasket (2) into the fluid level check port (3). Tighten to the proper See: Automatic Transmission/Transaxle > Specifications (Torque Specifications). 12. Install the belly pan See: Underbody Cover > Removal and Replacement > Belly Pan - Installation (Refer to 13 - Frame and Bumpers/Under Body Protection/BELLY PAN/Installation). - NOTE: - When Automatic Transmission Fluid (ATF) is totally exchanged or the transmission is overhauled, fill 7 liters after it is drained totally through the oil drain hole See: Automatic Transmission/Transaxle > Procedures (Refer to 21 - Transmission and Transfer Case/Automatic 6F24/FLUID/Standard Procedures). Then repeat above procedure "4" to "12". At this time, install a NEW drain plug gasket. 13. Lower vehicle.
2017 | Jeep Truck | Compass 2WD | L4-2.0L | Continuously Variable Transmission/Transaxle ¦Service and Repair, Procedures: CVT - Automatic Transaxle - Check Oil Level | CHECK OIL LEVEL Special Tools 1. Verify that the vehicle is parked on a level surface. 2. Remove the dipstick tube cap. WARNING: - There is a risk of accident from vehicle moving when the engine is running. Secure vehicle to prevent it from moving. There is a risk of injury from contusions and burns if you insert your hands into the engine when it is running. Do not touch hot or rotating parts. Wear properly fitted work clothes. 3. Actuate the service brake. Start engine and let it run at idle speed in selector lever position "P". 4. Shift through the transmission modes several times with the vehicle stationary and the engine idling. 5. Warm up the transmission, wait at least 2 minutes and check the oil level with the engine running. Push the Oil Dipstick 9336A into transmission fill tube until the dipstick tip contacts the oil pan and pull out again, read off oil level, repeat if necessary. - NOTE: - The dipstick will protrude from the fill tube when installed. CVT TRANSMISSION FILL GRAPH 6. Check transmission oil temperature using the appropriate scan tool. 7. The transmission Oil Dipstick 9336A has indicator marks every 10 mm. Determine the height of the oil level on the dipstick and using the height, the transmission temperature, and the Transmission Fluid Graph , determine if the transmission oil level is correct. 8. Add or remove oil as necessary and recheck the oil level. 9. Once the oil level is correct, install the dipstick tube cap.
2017 | Jeep Truck | Compass 2WD | L4-2.0L | Fluid - A/T ¦Service and Repair, Procedures: 6F24 - Automatic Transaxle - Check Oil Level | Fluid Level Check NOTE: - The 6F24 transmission comes prefilled, and does not require fluid checking unless there is a transmission service issue. NOTE: - It is not necessary to check the fluid level in the 6F24 Automatic Transmission unless there are shifting issues and/or has evidence of a transmission fluid leak. NOTE: - When a fluid level check on the PowerTech 6F24 transmission in an MK vehicle is required, please do not use a dipstick to verify fluid fill level. For MK vehicles with the PowerTech 6F24 transmission please use the following procedure. 1. Connect a Scan Tool to the Diagnostic Connector under the instrument panel on the driver's side of the vehicle. 2. Navigate to a screen to display transmission fluid temperature. 3. Start the engine and allow it to run at idle with the transmission in Park. Keep the engine running throughout the procedure. 4. Read the transmission oil temperature, and verify that the transmission temperature is between 50°C and 60°C (122°F and 140°F). 5. With the engine running at idle, step on the brake pedal and perform the following shifts: Park (P) to Reverse (R), Neutral (N), Drive (D), and then back to Park. Repeat those shifts once more and stay in each shifter position for at least 2 seconds. 6. Raise the vehicle See: Vehicle Lifting > Procedures > Hoisting (Refer to 04 - Vehicle Quick Reference/Hoisting/Standard Procedure) on a suitable hoist that will keep the vehicle in a level position, front-to-rear and side-to-side. 7. Remove the belly pan See: Underbody Cover > Removal and Replacement > Belly Pan - Removal (Refer to 13 - Frame and Bumpers/Under Body Protection/BELLY PAN/Removal) to gain access to the fluid level check plug (2) on the lower part of the valve body cover. 8. Loosen the oil level check plug (2). Allow the fluid to drain for 3 minutes and then tighten the check plug. 9. Lower the vehicle and turn off the engine. CAUTION: - When adding the SP-IVM fluid to the ATF insertion hole, clean the top of the differential surroundings. Do not allow any foreign material (water, dirt, etc.) to enter the 6F24 transmission. 10. Open the hood and locate the differential access hole on the top of the differential (3). Add 700mL of SP-IVM fluid to the transmission through the differential access hole. 11. Install the plug (1) and gasket (2) into the fluid level check port (3). Tighten to the proper See: Automatic Transmission/Transaxle > Specifications (Torque Specifications). 12. Install the belly pan See: Underbody Cover > Removal and Replacement > Belly Pan - Installation (Refer to 13 - Frame and Bumpers/Under Body Protection/BELLY PAN/Installation). - NOTE: - When Automatic Transmission Fluid (ATF) is totally exchanged or the transmission is overhauled, fill 7 liters after it is drained totally through the oil drain hole See: Automatic Transmission/Transaxle > Procedures (Refer to 21 - Transmission and Transfer Case/Automatic 6F24/FLUID/Standard Procedures). Then repeat above procedure "4" to "12". At this time, install a NEW drain plug gasket. 13. Lower vehicle.
2017 | Jeep Truck | Compass 2WD | L4-2.0L | Fluid - CVT ¦Service and Repair, Procedures: CVT - Automatic Transaxle - Check Oil Level | CHECK OIL LEVEL Special Tools 1. Verify that the vehicle is parked on a level surface. 2. Remove the dipstick tube cap. WARNING: - There is a risk of accident from vehicle moving when the engine is running. Secure vehicle to prevent it from moving. There is a risk of injury from contusions and burns if you insert your hands into the engine when it is running. Do not touch hot or rotating parts. Wear properly fitted work clothes. 3. Actuate the service brake. Start engine and let it run at idle speed in selector lever position "P". 4. Shift through the transmission modes several times with the vehicle stationary and the engine idling. 5. Warm up the transmission, wait at least 2 minutes and check the oil level with the engine running. Push the Oil Dipstick 9336A into transmission fill tube until the dipstick tip contacts the oil pan and pull out again, read off oil level, repeat if necessary. - NOTE: - The dipstick will protrude from the fill tube when installed. CVT TRANSMISSION FILL GRAPH 6. Check transmission oil temperature using the appropriate scan tool. 7. The transmission Oil Dipstick 9336A has indicator marks every 10 mm. Determine the height of the oil level on the dipstick and using the height, the transmission temperature, and the Transmission Fluid Graph , determine if the transmission oil level is correct. 8. Add or remove oil as necessary and recheck the oil level. 9. Once the oil level is correct, install the dipstick tube cap.
2017 | Jeep Truck | Compass 2WD | L4-2.0L | Wiper and Washer Systems ¦Service and Repair, Procedures: Wipers and Washers - Cleaning (Front Washer System) | FRONT WASHER SYSTEM CAUTION: - Never introduce petroleum-based cleaners, solvents, or contaminants into the washer system. These products can rapidly deteriorate the rubber seals and hoses of the washer system, as well as the rubber squeegees of the wiper blades. CAUTION: - Never use compressed air to flush the washer system plumbing. Compressed air pressures are too great for the washer system plumbing components and will result in further system damage. Never use sharp instruments to clear a plugged washer nozzle or damage to the nozzle orifice and improper nozzle spray patterns will result. - If the washer system is contaminated with foreign material, drain the washer reservoir by removing the washer pump/motor unit from the reservoir. Clean foreign material from the inside of the washer pump inlet filter screen and the washer reservoir using clean washer fluid, a mild detergent, or a non-abrasive cleaner. Flush foreign material from the washer system plumbing by first disconnecting the washer hoses from the washer nozzles, then running the washer pump/motor to run clean washer fluid or water through the system. Plugged or restricted front washer nozzles cannot be back-flushed due to the integral check valve mechanism. If the washer nozzle obstruction cannot be cleared, replace the washer nozzle.
2017 | Jeep Truck | Compass 2WD | L4-2.0L | Wiper and Washer Systems ¦Service and Repair, Procedures: Wipers and Washers - Cleaning (Rear Washer System) | REAR WASHER SYSTEM CAUTION: - Never introduce petroleum-based cleaners, solvents or contaminants into the washer system. These products can rapidly deteriorate the rubber seals and hoses of the washer system, as well as the rubber squeegee of the wiper blade. CAUTION: - Never use compressed air to flush the washer system plumbing. Compressed air pressures are too great for the washer system plumbing components and will result in further system damage. Never use sharp instruments to clear a plugged washer nozzle or damage to the nozzle orifice and improper nozzle spray patterns will result. - If the washer system is contaminated with foreign material, drain the washer reservoir by removing the washer pump/motor from the reservoir. Clean foreign material from the inside of the washer pump/motor inlet filter screen and the washer reservoir using clean washer fluid, a mild detergent, or a non-abrasive cleaner. Flush foreign material from the washer system plumbing by first disconnecting the washer hose from the washer nozzle, then running the washer pump/motor to run clean washer fluid or water through the system. A plugged or restricted rear washer nozzle cannot be back-flushed due to the integral check valve mechanism. If the washer nozzle obstruction cannot be cleared, replace the washer nozzle.
2017 | Jeep Truck | Compass 2WD | L4-2.4L | Cooling System ¦Service and Repair, Procedures: Coolant Level Check | COOLANT LEVEL CHECK NOTE: - Do not remove pressure cap for routine coolant level inspections. - The coolant recovery/reserve system provides a quick visual method for determining the coolant level without removing the pressure cap. Simply observe, with the engine idling and warmed up to normal operating temperature, that the level of the coolant in the recovery/reserve bottle is between the FULL HOT and ADD marks.
2017 | Jeep Truck | Compass 2WD | L4-2.4L | Crankshaft ¦Service and Repair, Procedures: Checking Crankshaft End Play | STANDARD PROCEDURE - MEASURING CRANKSHAFT END PLAY 1. Mount a dial indicator (2) to front of engine with the locating probe on nose of crankshaft (1). 2. Move crankshaft all the way to the rear of its travel. 3. Zero the dial indicator. 4. Move crankshaft all the way to the front and read the dial indicator. See: Engine > Specifications (Refer to 09 - Engine - Specifications) for end play specification.
2017 | Jeep Truck | Compass 2WD | L4-2.4L | Fuel Tank ¦Service and Repair, Procedures: Draining Fuel Tank (DSL) | DRAINING FUEL TANK Special Tools NOTE: - Two different procedures may be used to drain fuel tank: using a diagnostic scan tool to activate the fuel pump relay and drain the fuel tank, or remove the fuel pump. Due to a one-way check valve installed into the fuel fill opening fitting at the tank, the tank cannot be drained conventionally at the fill cap. Conventional Procedure 1. Disconnect the fuel supply line quick-connect fitting at the fuel filter See: Fuel Line Coupler > Procedures (Refer to 14 - Fuel System/Fuel Delivery/FITTING, Quick Connect - Standard Procedure). 2. Install the appropriate Fuel Line Adapters / Fitting from the Decay Tool, Fuel 8978A. Route the opposite end of this hose to an diesel fuel draining station. Using a scan tool, activate the fuel pump and drain the tank until empty. Alternative Procedure NOTE: - If electric fuel pump is not operating, fuel must be drained through fuel fill fitting at tank. Refer to following procedures. 1. Disconnect the negative battery cable. 2. Remove the fuel pump module See: Fuel Pump > Removal and Replacement (Refer to 14 - Fuel System/Fuel Delivery/MODULE, Fuel Pump - Removal). 3. After the fuel pump module has been removed, drain fuel tank into an approved diesel fuel draining station.
2017 | Jeep Truck | Compass 2WD | L4-2.4L | Steering ¦Service and Repair, Procedures: Power Steering Fluid Level Checking | STANDARD PROCEDURE - POWER STEERING FLUID LEVEL CHECKING WARNING: - Fluid level should be checked with the engine OFF to prevent personal injury from moving parts and to assure an accurate fluid level reading. CAUTION: - Mopar(R) Power Steering Fluid + 4 or Mopar(R) ATF+4 Automatic Transmission Fluid is to be used in the power steering system. Both Fluids have the same material standard specifications (MS-9602). No other power steering or automatic transmission fluid is to be used in the system. Damage may result to the power steering pump and system if another fluid is used. Do not overfill the system. NOTE: - Although not required at specific intervals, the fluid level may be checked periodically. Check the fluid level anytime there is a system noise or fluid leak suspected. - The power steering fluid level can be viewed through the side of the power steering fluid reservoir. Compare the fluid level to the markings on the side of the reservoir. When the fluid is at normal ambient temperature, approximately 21°C to 27°C (70°F to 80°F), the fluid level should read between the MAX. and MIN. markings. When the fluid is hot, fluid level is allowed to read up to the MAX. line.
2017 | Jeep Truck | Compass 2WD | L4-2.4L | Power Steering Fluid ¦Service and Repair, Procedures: Power Steering Fluid Level Checking | STANDARD PROCEDURE - POWER STEERING FLUID LEVEL CHECKING WARNING: - Fluid level should be checked with the engine OFF to prevent personal injury from moving parts and to assure an accurate fluid level reading. CAUTION: - Mopar(R) Power Steering Fluid + 4 or Mopar(R) ATF+4 Automatic Transmission Fluid is to be used in the power steering system. Both Fluids have the same material standard specifications (MS-9602). No other power steering or automatic transmission fluid is to be used in the system. Damage may result to the power steering pump and system if another fluid is used. Do not overfill the system. NOTE: - Although not required at specific intervals, the fluid level may be checked periodically. Check the fluid level anytime there is a system noise or fluid leak suspected. - The power steering fluid level can be viewed through the side of the power steering fluid reservoir. Compare the fluid level to the markings on the side of the reservoir. When the fluid is at normal ambient temperature, approximately 21°C to 27°C (70°F to 80°F), the fluid level should read between the MAX. and MIN. markings. When the fluid is hot, fluid level is allowed to read up to the MAX. line.
2017 | Jeep Truck | Compass 2WD | L4-2.4L | Automatic Transmission/Transaxle ¦Service and Repair, Procedures: 6F24 - Automatic Transaxle - Check Oil Level | Fluid Level Check NOTE: - The 6F24 transmission comes prefilled, and does not require fluid checking unless there is a transmission service issue. NOTE: - It is not necessary to check the fluid level in the 6F24 Automatic Transmission unless there are shifting issues and/or has evidence of a transmission fluid leak. NOTE: - When a fluid level check on the PowerTech 6F24 transmission in an MK vehicle is required, please do not use a dipstick to verify fluid fill level. For MK vehicles with the PowerTech 6F24 transmission please use the following procedure. 1. Connect a Scan Tool to the Diagnostic Connector under the instrument panel on the driver's side of the vehicle. 2. Navigate to a screen to display transmission fluid temperature. 3. Start the engine and allow it to run at idle with the transmission in Park. Keep the engine running throughout the procedure. 4. Read the transmission oil temperature, and verify that the transmission temperature is between 50°C and 60°C (122°F and 140°F). 5. With the engine running at idle, step on the brake pedal and perform the following shifts: Park (P) to Reverse (R), Neutral (N), Drive (D), and then back to Park. Repeat those shifts once more and stay in each shifter position for at least 2 seconds. 6. Raise the vehicle See: Vehicle Lifting > Procedures > Hoisting (Refer to 04 - Vehicle Quick Reference/Hoisting/Standard Procedure) on a suitable hoist that will keep the vehicle in a level position, front-to-rear and side-to-side. 7. Remove the belly pan See: Underbody Cover > Removal and Replacement > Belly Pan - Removal (Refer to 13 - Frame and Bumpers/Under Body Protection/BELLY PAN/Removal) to gain access to the fluid level check plug (2) on the lower part of the valve body cover. 8. Loosen the oil level check plug (2). Allow the fluid to drain for 3 minutes and then tighten the check plug. 9. Lower the vehicle and turn off the engine. CAUTION: - When adding the SP-IVM fluid to the ATF insertion hole, clean the top of the differential surroundings. Do not allow any foreign material (water, dirt, etc.) to enter the 6F24 transmission. 10. Open the hood and locate the differential access hole on the top of the differential (3). Add 700mL of SP-IVM fluid to the transmission through the differential access hole. 11. Install the plug (1) and gasket (2) into the fluid level check port (3). Tighten to the proper See: Automatic Transmission/Transaxle > Specifications (Torque Specifications). 12. Install the belly pan See: Underbody Cover > Removal and Replacement > Belly Pan - Installation (Refer to 13 - Frame and Bumpers/Under Body Protection/BELLY PAN/Installation). - NOTE: - When Automatic Transmission Fluid (ATF) is totally exchanged or the transmission is overhauled, fill 7 liters after it is drained totally through the oil drain hole See: Automatic Transmission/Transaxle > Procedures (Refer to 21 - Transmission and Transfer Case/Automatic 6F24/FLUID/Standard Procedures). Then repeat above procedure "4" to "12". At this time, install a NEW drain plug gasket. 13. Lower vehicle.
2017 | Jeep Truck | Compass 2WD | L4-2.4L | Continuously Variable Transmission/Transaxle ¦Service and Repair, Procedures: CVT - Automatic Transaxle - Check Oil Level | CHECK OIL LEVEL Special Tools 1. Verify that the vehicle is parked on a level surface. 2. Remove the dipstick tube cap. WARNING: - There is a risk of accident from vehicle moving when the engine is running. Secure vehicle to prevent it from moving. There is a risk of injury from contusions and burns if you insert your hands into the engine when it is running. Do not touch hot or rotating parts. Wear properly fitted work clothes. 3. Actuate the service brake. Start engine and let it run at idle speed in selector lever position "P". 4. Shift through the transmission modes several times with the vehicle stationary and the engine idling. 5. Warm up the transmission, wait at least 2 minutes and check the oil level with the engine running. Push the Oil Dipstick 9336A into transmission fill tube until the dipstick tip contacts the oil pan and pull out again, read off oil level, repeat if necessary. - NOTE: - The dipstick will protrude from the fill tube when installed. CVT TRANSMISSION FILL GRAPH 6. Check transmission oil temperature using the appropriate scan tool. 7. The transmission Oil Dipstick 9336A has indicator marks every 10 mm. Determine the height of the oil level on the dipstick and using the height, the transmission temperature, and the Transmission Fluid Graph , determine if the transmission oil level is correct. 8. Add or remove oil as necessary and recheck the oil level. 9. Once the oil level is correct, install the dipstick tube cap.
2017 | Jeep Truck | Compass 2WD | L4-2.4L | Fluid - A/T ¦Service and Repair, Procedures: 6F24 - Automatic Transaxle - Check Oil Level | Fluid Level Check NOTE: - The 6F24 transmission comes prefilled, and does not require fluid checking unless there is a transmission service issue. NOTE: - It is not necessary to check the fluid level in the 6F24 Automatic Transmission unless there are shifting issues and/or has evidence of a transmission fluid leak. NOTE: - When a fluid level check on the PowerTech 6F24 transmission in an MK vehicle is required, please do not use a dipstick to verify fluid fill level. For MK vehicles with the PowerTech 6F24 transmission please use the following procedure. 1. Connect a Scan Tool to the Diagnostic Connector under the instrument panel on the driver's side of the vehicle. 2. Navigate to a screen to display transmission fluid temperature. 3. Start the engine and allow it to run at idle with the transmission in Park. Keep the engine running throughout the procedure. 4. Read the transmission oil temperature, and verify that the transmission temperature is between 50°C and 60°C (122°F and 140°F). 5. With the engine running at idle, step on the brake pedal and perform the following shifts: Park (P) to Reverse (R), Neutral (N), Drive (D), and then back to Park. Repeat those shifts once more and stay in each shifter position for at least 2 seconds. 6. Raise the vehicle See: Vehicle Lifting > Procedures > Hoisting (Refer to 04 - Vehicle Quick Reference/Hoisting/Standard Procedure) on a suitable hoist that will keep the vehicle in a level position, front-to-rear and side-to-side. 7. Remove the belly pan See: Underbody Cover > Removal and Replacement > Belly Pan - Removal (Refer to 13 - Frame and Bumpers/Under Body Protection/BELLY PAN/Removal) to gain access to the fluid level check plug (2) on the lower part of the valve body cover. 8. Loosen the oil level check plug (2). Allow the fluid to drain for 3 minutes and then tighten the check plug. 9. Lower the vehicle and turn off the engine. CAUTION: - When adding the SP-IVM fluid to the ATF insertion hole, clean the top of the differential surroundings. Do not allow any foreign material (water, dirt, etc.) to enter the 6F24 transmission. 10. Open the hood and locate the differential access hole on the top of the differential (3). Add 700mL of SP-IVM fluid to the transmission through the differential access hole. 11. Install the plug (1) and gasket (2) into the fluid level check port (3). Tighten to the proper See: Automatic Transmission/Transaxle > Specifications (Torque Specifications). 12. Install the belly pan See: Underbody Cover > Removal and Replacement > Belly Pan - Installation (Refer to 13 - Frame and Bumpers/Under Body Protection/BELLY PAN/Installation). - NOTE: - When Automatic Transmission Fluid (ATF) is totally exchanged or the transmission is overhauled, fill 7 liters after it is drained totally through the oil drain hole See: Automatic Transmission/Transaxle > Procedures (Refer to 21 - Transmission and Transfer Case/Automatic 6F24/FLUID/Standard Procedures). Then repeat above procedure "4" to "12". At this time, install a NEW drain plug gasket. 13. Lower vehicle.
2017 | Jeep Truck | Compass 2WD | L4-2.4L | Fluid - CVT ¦Service and Repair, Procedures: CVT - Automatic Transaxle - Check Oil Level | CHECK OIL LEVEL Special Tools 1. Verify that the vehicle is parked on a level surface. 2. Remove the dipstick tube cap. WARNING: - There is a risk of accident from vehicle moving when the engine is running. Secure vehicle to prevent it from moving. There is a risk of injury from contusions and burns if you insert your hands into the engine when it is running. Do not touch hot or rotating parts. Wear properly fitted work clothes. 3. Actuate the service brake. Start engine and let it run at idle speed in selector lever position "P". 4. Shift through the transmission modes several times with the vehicle stationary and the engine idling. 5. Warm up the transmission, wait at least 2 minutes and check the oil level with the engine running. Push the Oil Dipstick 9336A into transmission fill tube until the dipstick tip contacts the oil pan and pull out again, read off oil level, repeat if necessary. - NOTE: - The dipstick will protrude from the fill tube when installed. CVT TRANSMISSION FILL GRAPH 6. Check transmission oil temperature using the appropriate scan tool. 7. The transmission Oil Dipstick 9336A has indicator marks every 10 mm. Determine the height of the oil level on the dipstick and using the height, the transmission temperature, and the Transmission Fluid Graph , determine if the transmission oil level is correct. 8. Add or remove oil as necessary and recheck the oil level. 9. Once the oil level is correct, install the dipstick tube cap.
2017 | Jeep Truck | Compass 2WD | L4-2.4L | Wiper and Washer Systems ¦Service and Repair, Procedures: Wipers and Washers - Cleaning (Front Washer System) | FRONT WASHER SYSTEM CAUTION: - Never introduce petroleum-based cleaners, solvents, or contaminants into the washer system. These products can rapidly deteriorate the rubber seals and hoses of the washer system, as well as the rubber squeegees of the wiper blades. CAUTION: - Never use compressed air to flush the washer system plumbing. Compressed air pressures are too great for the washer system plumbing components and will result in further system damage. Never use sharp instruments to clear a plugged washer nozzle or damage to the nozzle orifice and improper nozzle spray patterns will result. - If the washer system is contaminated with foreign material, drain the washer reservoir by removing the washer pump/motor unit from the reservoir. Clean foreign material from the inside of the washer pump inlet filter screen and the washer reservoir using clean washer fluid, a mild detergent, or a non-abrasive cleaner. Flush foreign material from the washer system plumbing by first disconnecting the washer hoses from the washer nozzles, then running the washer pump/motor to run clean washer fluid or water through the system. Plugged or restricted front washer nozzles cannot be back-flushed due to the integral check valve mechanism. If the washer nozzle obstruction cannot be cleared, replace the washer nozzle.
2017 | Jeep Truck | Compass 2WD | L4-2.4L | Wiper and Washer Systems ¦Service and Repair, Procedures: Wipers and Washers - Cleaning (Rear Washer System) | REAR WASHER SYSTEM CAUTION: - Never introduce petroleum-based cleaners, solvents or contaminants into the washer system. These products can rapidly deteriorate the rubber seals and hoses of the washer system, as well as the rubber squeegee of the wiper blade. CAUTION: - Never use compressed air to flush the washer system plumbing. Compressed air pressures are too great for the washer system plumbing components and will result in further system damage. Never use sharp instruments to clear a plugged washer nozzle or damage to the nozzle orifice and improper nozzle spray patterns will result. - If the washer system is contaminated with foreign material, drain the washer reservoir by removing the washer pump/motor from the reservoir. Clean foreign material from the inside of the washer pump/motor inlet filter screen and the washer reservoir using clean washer fluid, a mild detergent, or a non-abrasive cleaner. Flush foreign material from the washer system plumbing by first disconnecting the washer hose from the washer nozzle, then running the washer pump/motor to run clean washer fluid or water through the system. A plugged or restricted rear washer nozzle cannot be back-flushed due to the integral check valve mechanism. If the washer nozzle obstruction cannot be cleared, replace the washer nozzle.
2017 | Jeep Truck | Compass 2WD (VIN 3C4N) | L4-2.4L | Crankshaft ¦Service and Repair, Procedures: Checking Crankshaft End Play | CRANKSHAFT END PLAY NOTE: - Typical engine block and crankshaft shown. 1. Mount a dial indicator to a stationary point at the front of the engine. Locate the probe perpendicular against the nose of the crankshaft. 2. Move the crankshaft all the way to the rear of its travel. 3. Zero the dial indicator. 4. Move the crankshaft forward to the limit of travel and read the dial indicator. Compare the measured end play to the specification See: Engine > Specifications (Refer to 09 - Engine - Specifications). NOTE: - Crankshaft thrust bearings are not selectable and are only available in a single thickness.
2017 | Jeep Truck | Compass 2WD (VIN 3C4N) | L4-2.4L | Engine Oil ¦Service and Repair, Procedures: Engine Oil Level Check | ENGINE OIL LEVEL CHECK NOTE: - The engine must be HOT when checking the oil level. - The best time to check the engine oil level is after the engine is at operating temperature. Shut off engine for at least 5 minutes before checking the oil level. - Remove the dipstick (1). - Checking the oil level while the vehicle is on level ground will improve the accuracy of the oil level reading. Add oil only when the indicated level is below the SAFE range (2). If the oil level is within the safe range (2), do not add oil. CAUTION: - Do not operate engine if the oil level is above the MAX mark on the dipstick. Excessive oil volume can cause oil aeration which can lead to engine failure due to loss of oil pressure or increase in oil temperature.
2017 | Jeep Truck | Compass 2WD (VIN 3C4N) | L4-2.4L | Automatic Transmission/Transaxle ¦Service and Repair, Procedures: 948TE/9HP48 - Automatic Transmission, Check Oil Level | FLUID LEVEL CHECK Special Tools 1. Raise and support the vehicle See: Vehicle Lifting > Procedures > Hoisting (Refer to 04 - Vehicle Quick Reference/Hoisting/Standard Procedure). 2. Remove the left front tire and wheel assembly. See: Wheels and Tires > Removal and Replacement > Tires and Wheels - Removal and Installation (Refer to 22 - Tires and Wheels/Removal and Installation). 3. Remove the belly pan See: Underbody Cover > Removal and Replacement > Belly Pan - Removal and Installation (Refer to 13 - Frame and Bumpers/Under Body Protection/BELLY PAN/Removal and Installation). 4. Connect a scan tool to the Diagnostic Connector. 5. With the scan tool, view the Data Display and read the Transmission Fluid Temperature. 6. Start the engine and allow it to run at idle with the transmission in Park. 7. Verify that the fluid temperature is above 50 °C. - NOTE: - Vehicle must be level for accurate transmission fluid level readings. 8. Turn the steering wheel to the full left position. 9. Remove the plug from the transmission fluid level check / fill port (1). 10. Insert tool 2000040963 (EMEA) or Dipstick 10323A (NAFTA) (1) into the fluid level check port and allow the handle of the tool to rest on the flat surface of the transmission housing around the check port. 11. Remove the 2000040963 (EMEA) or Dipstick 10323A (NAFTA) (1) from the check port , keeping the handle above the tip so the level reading remains accurate. Verify that the fluid level reading (measured in mm, from the tip of the service dipstick tool) is between the min and max level allowed at the current transmission temperature, as shown on the chart below. 12. If necessary, adjust the fluid level using the proper automatic transmission fluid (Refer to 04 - Vehicle Quick Reference/Capacities and Recommended Fluids/Specifications). 13. Install the plug into the fluid level check port and tighten. 14. Install the belly pan See: Underbody Cover > Removal and Replacement > Belly Pan - Removal and Installation (Refer to 13 - Frame and Bumpers/Under Body Protection/BELLY PAN/Removal and Installation). 15. Install the left front tire and wheel assembly See: Wheels and Tires > Removal and Replacement > Tires and Wheels - Removal and Installation (Refer to 22 - Tires and Wheels/Removal and Installation).
2017 | Jeep Truck | Compass 2WD (VIN 3C4N) | L4-2.4L | Manual Transmission/Transaxle ¦Service and Repair, Procedures: C635 - Manual Transaxle - Fluid Check | FLUID LEVEL INSPECTION 1. Raise and support the vehicle. See: Vehicle Lifting > Procedures > Hoisting (Refer to 04 - Vehicle Quick Reference/Hoisting/Standard Procedure). 2. Remove the belly pan See: Underbody Cover > Removal and Replacement > Belly Pan - Removal and Installation (Refer to 13 - Frame and Bumpers/Under Body Protection/BELLY PAN/Removal and Installation). 3. Remove the transmission fill plug (1) and check that the oil level is just below the bottom edge of the fill hole. 4. If oil level is low, add the recommended oil (Refer to 04 - Vehicle Quick Reference/Capacities and Recommended Fluids/Specifications). 5. Clean the filler cap and install it in the transmission. 6. Install the belly pan See: Underbody Cover > Removal and Replacement > Belly Pan - Removal and Installation (Refer to 13 - Frame and Bumpers/Under Body Protection/BELLY PAN/Removal and Installation).
2017 | Jeep Truck | Compass 2WD (VIN 3C4N) | L4-2.4L | Fluid - A/T ¦Service and Repair, Procedures: 948TE/9HP48 - Automatic Transmission, Check Oil Level | FLUID LEVEL CHECK Special Tools 1. Raise and support the vehicle See: Vehicle Lifting > Procedures > Hoisting (Refer to 04 - Vehicle Quick Reference/Hoisting/Standard Procedure). 2. Remove the left front tire and wheel assembly. See: Wheels and Tires > Removal and Replacement > Tires and Wheels - Removal and Installation (Refer to 22 - Tires and Wheels/Removal and Installation). 3. Remove the belly pan See: Underbody Cover > Removal and Replacement > Belly Pan - Removal and Installation (Refer to 13 - Frame and Bumpers/Under Body Protection/BELLY PAN/Removal and Installation). 4. Connect a scan tool to the Diagnostic Connector. 5. With the scan tool, view the Data Display and read the Transmission Fluid Temperature. 6. Start the engine and allow it to run at idle with the transmission in Park. 7. Verify that the fluid temperature is above 50 °C. - NOTE: - Vehicle must be level for accurate transmission fluid level readings. 8. Turn the steering wheel to the full left position. 9. Remove the plug from the transmission fluid level check / fill port (1). 10. Insert tool 2000040963 (EMEA) or Dipstick 10323A (NAFTA) (1) into the fluid level check port and allow the handle of the tool to rest on the flat surface of the transmission housing around the check port. 11. Remove the 2000040963 (EMEA) or Dipstick 10323A (NAFTA) (1) from the check port , keeping the handle above the tip so the level reading remains accurate. Verify that the fluid level reading (measured in mm, from the tip of the service dipstick tool) is between the min and max level allowed at the current transmission temperature, as shown on the chart below. 12. If necessary, adjust the fluid level using the proper automatic transmission fluid (Refer to 04 - Vehicle Quick Reference/Capacities and Recommended Fluids/Specifications). 13. Install the plug into the fluid level check port and tighten. 14. Install the belly pan See: Underbody Cover > Removal and Replacement > Belly Pan - Removal and Installation (Refer to 13 - Frame and Bumpers/Under Body Protection/BELLY PAN/Removal and Installation). 15. Install the left front tire and wheel assembly See: Wheels and Tires > Removal and Replacement > Tires and Wheels - Removal and Installation (Refer to 22 - Tires and Wheels/Removal and Installation).
2017 | Jeep Truck | Compass 2WD (VIN 3C4N) | L4-2.4L | Fluid - Differential ¦Service and Repair, Procedures: Rear Driveline Module (RDM), Fluid Level Check | REAR DRIVELINE MODULE (RDM) FLUID LEVEL CHECK NOTE: - The rear differential oil change is not a scheduled maintenance service. NOTE: - The Rear Driveline Module (RDM) oil must not be drained during normal level checks. NOTE: - Be sure the vehicle is on a level surface, or is hoisted in a level manner, in order to obtain the correct fill level. NOTE: - If this procedure is not carried out as described exactly, including waiting times, the oil level may vary by more than 3 mm (.118 in). 1. With the vehicle in SNOW mode, drive at 30 km/h (19 MPH) for 5 minutes. 2. Raise and support the vehicle See: Vehicle Lifting > Procedures > Hoisting (Refer to 04 - Vehicle Quick Reference/Hoisting - Standard Procedure). 3. Remove the Rear Driveline Module (RDM) oil fill plug (1). 4. Insert a suitable hex wrench (1) in the filler hole to submerge the short arm of the wrench in the oil holding the long branch perfectly horizontal. 5. Very carefully remove the hex wrench (1) from the hole. 6. With a digital caliper, check that the position shown in the figure is comprised between 13 15 mm (.51 -.59 in). 7. If necessary, add the specified fluid (Refer to 04 - Vehicle Quick Reference/Capacities and Recommended Fluids/Specifications). 8. Clean the RDM fill plug and install a NEW gasket. Install the fill plug and tighten to the proper See: Differential Assembly > Mechanical > Rear Driveline Module - Torque Specifications (Torque Specifications).
2017 | Jeep Truck | Compass 2WD (VIN 3C4N) | L4-2.4L | Fluid - M/T ¦Service and Repair, Procedures: C635 - Manual Transaxle - Fluid Check | FLUID LEVEL INSPECTION 1. Raise and support the vehicle. See: Vehicle Lifting > Procedures > Hoisting (Refer to 04 - Vehicle Quick Reference/Hoisting/Standard Procedure). 2. Remove the belly pan See: Underbody Cover > Removal and Replacement > Belly Pan - Removal and Installation (Refer to 13 - Frame and Bumpers/Under Body Protection/BELLY PAN/Removal and Installation). 3. Remove the transmission fill plug (1) and check that the oil level is just below the bottom edge of the fill hole. 4. If oil level is low, add the recommended oil (Refer to 04 - Vehicle Quick Reference/Capacities and Recommended Fluids/Specifications). 5. Clean the filler cap and install it in the transmission. 6. Install the belly pan See: Underbody Cover > Removal and Replacement > Belly Pan - Removal and Installation (Refer to 13 - Frame and Bumpers/Under Body Protection/BELLY PAN/Removal and Installation).
2017 | Jeep Truck | Compass 2WD (VIN 3C4N) | L4-2.4L | Wiper and Washer Systems ¦Service and Repair, Procedures: Wipers and Washers - Cleaning (Rear Washer System) | REAR WASHER SYSTEM CAUTION: - Never introduce petroleum-based cleaners, solvents or contaminants into the washer system. These products can rapidly deteriorate the rubber seals and hoses of the washer system, as well as the rubber squeegee of the wiper blade. CAUTION: - Never use compressed air to flush the washer system plumbing. Compressed air pressures are too great for the washer system plumbing components and will result in further system damage. Never use sharp instruments to clear a plugged washer nozzle or damage to the nozzle orifice and improper nozzle spray patterns will result. - If the washer system is contaminated with foreign material, drain the washer reservoir by removing the washer pump/motor from the reservoir. Clean foreign material from the inside of the washer pump/motor inlet filter screen and the washer reservoir using clean washer fluid, a mild detergent or a non-abrasive cleaner. Flush foreign material from the washer system plumbing by first disconnecting the washer hose from the rear washer nozzle, then running the washer pump/motor to run clean washer fluid or water through the system. A plugged or restricted rear washer nozzle cannot be back-flushed due to the integral check valve mechanism. If the rear washer nozzle obstruction cannot be cleared, replace the rear washer nozzle.
2017 | Jeep Truck | Compass 2WD (VIN 3C4N) | L4-2.4L | Automatic Transmission/Transaxle ¦Service and Repair, Procedures: F21-250 GEN III - Automatic Transaxle - Fluid Level and Condition Check | STANDARD PROCEDURE - FLUID LEVEL AND CONDITION CHECK Special Tools FLUID LEVEL CHECK USING THE DIP STICK 1. Verify that the vehicle is level. WARNING: - There is a risk of accident from vehicle moving when the engine is running. Secure vehicle to prevent it from moving. There is a risk of injury from contusions and burns if you insert your hands into the engine when it is running. Do not touch hot or rotating parts. Wear properly fitted work clothes. 2. Set the parking brake. Start the engine and let it run at idle speed in selector lever position PARK (P). 3. Shift through the transmission modes several times with the vehicle stationary and the engine idling. 4. With the engine running, raise the vehicle. 5. Remove the belly pan if equipped (Refer to 13 - Frame and Bumpers/Under Body Protection/BELLY PAN - Removal). 6. Remove the differential fill plug (1). 7. Monitor the transmission oil temperature using the appropriate scan tool. 8. Using Dipstick 10323 Dipstick 10323A (1), check the transmission fluid level by inserting the tool into the transmission as shown. Dipstick 10323 has notches marked HOT and COLD. Tool 10323A has a metric scale from 0 to 140 mm at the base of the handle. 9. The fluid level should be between COLD = 17 to 32 mm with fluid temperature ranging from 45-55°C (113 131°F) and HOT = 27 to 40 mm with fluid temperature ranging from 80-90°C (176 194°F). 10. Add or remove transmission fluid as necessary based upon the operating temperature of the transmission. - NOTE: - Replace the O-rings before reinstalling the plugs. 11. To reduce the fluid level or drain the transmission, remove the cross car cradle brace (1). 12. Remove the small plug (1) to adjust fluid level. Remove the large plug (2) to drain the case. 13. Install and tighten plug (1) to 8 Nm (71in. lbs.), tighten plug (2) to 51 Nm (38 ft. lbs.). 14. Shift through the transmission modes several times and recheck the oil level. 15. Once the oil level is correct, install a NEW O-ring seal to the plug and re-install. Tighten the plug to 51 Nm (38 ft. lbs.). 16. Install the cross car brace and tighten the bolts to 90 Nm (66 ft. lbs.). 17. Install the belly pan if equipped (Refer to 13 - Frame and Bumpers/Under Body Protection/BELLY PAN - Installation). FLUID CONDITION - It is also important to check the condition of the transmission fluid. Be sure to examine the transmission fluid on the dipstick closely. If there is any doubt about its condition, drain out a sample and check the condition more closely. Mopar(R) AW1 when new, is red in color. The fluid is dyed red so it can be identified from other fluids used in the vehicle such as engine oil or antifreeze. The red color is not permanent and is not an indicator of fluid condition. As the vehicle is driven, the ATF will begin to look darker in color and may eventually become brown. This is normal. Mopar(R) AW1 also has a unique odor that may change with age. - NOTE: - The transmission fluid odor and color cannot be used to indicate the transmission fluid condition or the need for a transmission fluid change.
2017 | Jeep Truck | Compass 2WD (VIN 3C4N) | L4-2.4L | Fluid - A/T ¦Service and Repair, Procedures: F21-250 GEN III - Automatic Transaxle - Fluid Level and Condition Check | STANDARD PROCEDURE - FLUID LEVEL AND CONDITION CHECK Special Tools FLUID LEVEL CHECK USING THE DIP STICK 1. Verify that the vehicle is level. WARNING: - There is a risk of accident from vehicle moving when the engine is running. Secure vehicle to prevent it from moving. There is a risk of injury from contusions and burns if you insert your hands into the engine when it is running. Do not touch hot or rotating parts. Wear properly fitted work clothes. 2. Set the parking brake. Start the engine and let it run at idle speed in selector lever position PARK (P). 3. Shift through the transmission modes several times with the vehicle stationary and the engine idling. 4. With the engine running, raise the vehicle. 5. Remove the belly pan if equipped (Refer to 13 - Frame and Bumpers/Under Body Protection/BELLY PAN - Removal). 6. Remove the differential fill plug (1). 7. Monitor the transmission oil temperature using the appropriate scan tool. 8. Using Dipstick 10323 Dipstick 10323A (1), check the transmission fluid level by inserting the tool into the transmission as shown. Dipstick 10323 has notches marked HOT and COLD. Tool 10323A has a metric scale from 0 to 140 mm at the base of the handle. 9. The fluid level should be between COLD = 17 to 32 mm with fluid temperature ranging from 45-55°C (113 131°F) and HOT = 27 to 40 mm with fluid temperature ranging from 80-90°C (176 194°F). 10. Add or remove transmission fluid as necessary based upon the operating temperature of the transmission. - NOTE: - Replace the O-rings before reinstalling the plugs. 11. To reduce the fluid level or drain the transmission, remove the cross car cradle brace (1). 12. Remove the small plug (1) to adjust fluid level. Remove the large plug (2) to drain the case. 13. Install and tighten plug (1) to 8 Nm (71in. lbs.), tighten plug (2) to 51 Nm (38 ft. lbs.). 14. Shift through the transmission modes several times and recheck the oil level. 15. Once the oil level is correct, install a NEW O-ring seal to the plug and re-install. Tighten the plug to 51 Nm (38 ft. lbs.). 16. Install the cross car brace and tighten the bolts to 90 Nm (66 ft. lbs.). 17. Install the belly pan if equipped (Refer to 13 - Frame and Bumpers/Under Body Protection/BELLY PAN - Installation). FLUID CONDITION - It is also important to check the condition of the transmission fluid. Be sure to examine the transmission fluid on the dipstick closely. If there is any doubt about its condition, drain out a sample and check the condition more closely. Mopar(R) AW1 when new, is red in color. The fluid is dyed red so it can be identified from other fluids used in the vehicle such as engine oil or antifreeze. The red color is not permanent and is not an indicator of fluid condition. As the vehicle is driven, the ATF will begin to look darker in color and may eventually become brown. This is normal. Mopar(R) AW1 also has a unique odor that may change with age. - NOTE: - The transmission fluid odor and color cannot be used to indicate the transmission fluid condition or the need for a transmission fluid change.
2017 | Jeep Truck | Compass 4WD | L4-2.4L | Cooling System ¦Service and Repair, Procedures: Coolant Level Check | COOLANT LEVEL CHECK NOTE: - Do not remove pressure cap for routine coolant level inspections. - The coolant recovery/reserve system provides a quick visual method for determining the coolant level without removing the pressure cap. Simply observe, with the engine idling and warmed up to normal operating temperature, that the level of the coolant in the recovery/reserve bottle is between the FULL HOT and ADD marks.
2017 | Jeep Truck | Compass 4WD | L4-2.4L | Crankshaft ¦Service and Repair, Procedures: Checking Crankshaft End Play | STANDARD PROCEDURE - MEASURING CRANKSHAFT END PLAY 1. Mount a dial indicator (2) to front of engine with the locating probe on nose of crankshaft (1). 2. Move crankshaft all the way to the rear of its travel. 3. Zero the dial indicator. 4. Move crankshaft all the way to the front and read the dial indicator. See: Engine > Specifications (Refer to 09 - Engine - Specifications) for end play specification.
2017 | Jeep Truck | Compass 4WD | L4-2.4L | Fuel Tank ¦Service and Repair, Procedures: Draining Fuel Tank (DSL) | DRAINING FUEL TANK Special Tools NOTE: - Two different procedures may be used to drain fuel tank: using a diagnostic scan tool to activate the fuel pump relay and drain the fuel tank, or remove the fuel pump. Due to a one-way check valve installed into the fuel fill opening fitting at the tank, the tank cannot be drained conventionally at the fill cap. Conventional Procedure 1. Disconnect the fuel supply line quick-connect fitting at the fuel filter See: Fuel Line Coupler > Procedures (Refer to 14 - Fuel System/Fuel Delivery/FITTING, Quick Connect - Standard Procedure). 2. Install the appropriate Fuel Line Adapters / Fitting from the Decay Tool, Fuel 8978A. Route the opposite end of this hose to an diesel fuel draining station. Using a scan tool, activate the fuel pump and drain the tank until empty. Alternative Procedure NOTE: - If electric fuel pump is not operating, fuel must be drained through fuel fill fitting at tank. Refer to following procedures. 1. Disconnect the negative battery cable. 2. Remove the fuel pump module See: Fuel Pump > Removal and Replacement (Refer to 14 - Fuel System/Fuel Delivery/MODULE, Fuel Pump - Removal). 3. After the fuel pump module has been removed, drain fuel tank into an approved diesel fuel draining station.
2017 | Jeep Truck | Compass 4WD | L4-2.4L | Steering ¦Service and Repair, Procedures: Power Steering Fluid Level Checking | STANDARD PROCEDURE - POWER STEERING FLUID LEVEL CHECKING WARNING: - Fluid level should be checked with the engine OFF to prevent personal injury from moving parts and to assure an accurate fluid level reading. CAUTION: - Mopar(R) Power Steering Fluid + 4 or Mopar(R) ATF+4 Automatic Transmission Fluid is to be used in the power steering system. Both Fluids have the same material standard specifications (MS-9602). No other power steering or automatic transmission fluid is to be used in the system. Damage may result to the power steering pump and system if another fluid is used. Do not overfill the system. NOTE: - Although not required at specific intervals, the fluid level may be checked periodically. Check the fluid level anytime there is a system noise or fluid leak suspected. - The power steering fluid level can be viewed through the side of the power steering fluid reservoir. Compare the fluid level to the markings on the side of the reservoir. When the fluid is at normal ambient temperature, approximately 21°C to 27°C (70°F to 80°F), the fluid level should read between the MAX. and MIN. markings. When the fluid is hot, fluid level is allowed to read up to the MAX. line.
2017 | Jeep Truck | Compass 4WD | L4-2.4L | Power Steering Fluid ¦Service and Repair, Procedures: Power Steering Fluid Level Checking | STANDARD PROCEDURE - POWER STEERING FLUID LEVEL CHECKING WARNING: - Fluid level should be checked with the engine OFF to prevent personal injury from moving parts and to assure an accurate fluid level reading. CAUTION: - Mopar(R) Power Steering Fluid + 4 or Mopar(R) ATF+4 Automatic Transmission Fluid is to be used in the power steering system. Both Fluids have the same material standard specifications (MS-9602). No other power steering or automatic transmission fluid is to be used in the system. Damage may result to the power steering pump and system if another fluid is used. Do not overfill the system. NOTE: - Although not required at specific intervals, the fluid level may be checked periodically. Check the fluid level anytime there is a system noise or fluid leak suspected. - The power steering fluid level can be viewed through the side of the power steering fluid reservoir. Compare the fluid level to the markings on the side of the reservoir. When the fluid is at normal ambient temperature, approximately 21°C to 27°C (70°F to 80°F), the fluid level should read between the MAX. and MIN. markings. When the fluid is hot, fluid level is allowed to read up to the MAX. line.
2017 | Jeep Truck | Compass 4WD | L4-2.4L | Automatic Transmission/Transaxle ¦Service and Repair, Procedures: 6F24 - Automatic Transaxle - Check Oil Level | Fluid Level Check NOTE: - The 6F24 transmission comes prefilled, and does not require fluid checking unless there is a transmission service issue. NOTE: - It is not necessary to check the fluid level in the 6F24 Automatic Transmission unless there are shifting issues and/or has evidence of a transmission fluid leak. NOTE: - When a fluid level check on the PowerTech 6F24 transmission in an MK vehicle is required, please do not use a dipstick to verify fluid fill level. For MK vehicles with the PowerTech 6F24 transmission please use the following procedure. 1. Connect a Scan Tool to the Diagnostic Connector under the instrument panel on the driver's side of the vehicle. 2. Navigate to a screen to display transmission fluid temperature. 3. Start the engine and allow it to run at idle with the transmission in Park. Keep the engine running throughout the procedure. 4. Read the transmission oil temperature, and verify that the transmission temperature is between 50°C and 60°C (122°F and 140°F). 5. With the engine running at idle, step on the brake pedal and perform the following shifts: Park (P) to Reverse (R), Neutral (N), Drive (D), and then back to Park. Repeat those shifts once more and stay in each shifter position for at least 2 seconds. 6. Raise the vehicle See: Vehicle Lifting > Procedures > Hoisting (Refer to 04 - Vehicle Quick Reference/Hoisting/Standard Procedure) on a suitable hoist that will keep the vehicle in a level position, front-to-rear and side-to-side. 7. Remove the belly pan See: Underbody Cover > Removal and Replacement > Belly Pan - Removal (Refer to 13 - Frame and Bumpers/Under Body Protection/BELLY PAN/Removal) to gain access to the fluid level check plug (2) on the lower part of the valve body cover. 8. Loosen the oil level check plug (2). Allow the fluid to drain for 3 minutes and then tighten the check plug. 9. Lower the vehicle and turn off the engine. CAUTION: - When adding the SP-IVM fluid to the ATF insertion hole, clean the top of the differential surroundings. Do not allow any foreign material (water, dirt, etc.) to enter the 6F24 transmission. 10. Open the hood and locate the differential access hole on the top of the differential (3). Add 700mL of SP-IVM fluid to the transmission through the differential access hole. 11. Install the plug (1) and gasket (2) into the fluid level check port (3). Tighten to the proper See: Automatic Transmission/Transaxle > Specifications (Torque Specifications). 12. Install the belly pan See: Underbody Cover > Removal and Replacement > Belly Pan - Installation (Refer to 13 - Frame and Bumpers/Under Body Protection/BELLY PAN/Installation). - NOTE: - When Automatic Transmission Fluid (ATF) is totally exchanged or the transmission is overhauled, fill 7 liters after it is drained totally through the oil drain hole See: Automatic Transmission/Transaxle > Procedures (Refer to 21 - Transmission and Transfer Case/Automatic 6F24/FLUID/Standard Procedures). Then repeat above procedure "4" to "12". At this time, install a NEW drain plug gasket. 13. Lower vehicle.
2017 | Jeep Truck | Compass 4WD | L4-2.4L | Continuously Variable Transmission/Transaxle ¦Service and Repair, Procedures: CVT - Automatic Transaxle - Check Oil Level | CHECK OIL LEVEL Special Tools 1. Verify that the vehicle is parked on a level surface. 2. Remove the dipstick tube cap. WARNING: - There is a risk of accident from vehicle moving when the engine is running. Secure vehicle to prevent it from moving. There is a risk of injury from contusions and burns if you insert your hands into the engine when it is running. Do not touch hot or rotating parts. Wear properly fitted work clothes. 3. Actuate the service brake. Start engine and let it run at idle speed in selector lever position "P". 4. Shift through the transmission modes several times with the vehicle stationary and the engine idling. 5. Warm up the transmission, wait at least 2 minutes and check the oil level with the engine running. Push the Oil Dipstick 9336A into transmission fill tube until the dipstick tip contacts the oil pan and pull out again, read off oil level, repeat if necessary. - NOTE: - The dipstick will protrude from the fill tube when installed. CVT TRANSMISSION FILL GRAPH 6. Check transmission oil temperature using the appropriate scan tool. 7. The transmission Oil Dipstick 9336A has indicator marks every 10 mm. Determine the height of the oil level on the dipstick and using the height, the transmission temperature, and the Transmission Fluid Graph , determine if the transmission oil level is correct. 8. Add or remove oil as necessary and recheck the oil level. 9. Once the oil level is correct, install the dipstick tube cap.
2017 | Jeep Truck | Compass 4WD | L4-2.4L | Fluid - A/T ¦Service and Repair, Procedures: 6F24 - Automatic Transaxle - Check Oil Level | Fluid Level Check NOTE: - The 6F24 transmission comes prefilled, and does not require fluid checking unless there is a transmission service issue. NOTE: - It is not necessary to check the fluid level in the 6F24 Automatic Transmission unless there are shifting issues and/or has evidence of a transmission fluid leak. NOTE: - When a fluid level check on the PowerTech 6F24 transmission in an MK vehicle is required, please do not use a dipstick to verify fluid fill level. For MK vehicles with the PowerTech 6F24 transmission please use the following procedure. 1. Connect a Scan Tool to the Diagnostic Connector under the instrument panel on the driver's side of the vehicle. 2. Navigate to a screen to display transmission fluid temperature. 3. Start the engine and allow it to run at idle with the transmission in Park. Keep the engine running throughout the procedure. 4. Read the transmission oil temperature, and verify that the transmission temperature is between 50°C and 60°C (122°F and 140°F). 5. With the engine running at idle, step on the brake pedal and perform the following shifts: Park (P) to Reverse (R), Neutral (N), Drive (D), and then back to Park. Repeat those shifts once more and stay in each shifter position for at least 2 seconds. 6. Raise the vehicle See: Vehicle Lifting > Procedures > Hoisting (Refer to 04 - Vehicle Quick Reference/Hoisting/Standard Procedure) on a suitable hoist that will keep the vehicle in a level position, front-to-rear and side-to-side. 7. Remove the belly pan See: Underbody Cover > Removal and Replacement > Belly Pan - Removal (Refer to 13 - Frame and Bumpers/Under Body Protection/BELLY PAN/Removal) to gain access to the fluid level check plug (2) on the lower part of the valve body cover. 8. Loosen the oil level check plug (2). Allow the fluid to drain for 3 minutes and then tighten the check plug. 9. Lower the vehicle and turn off the engine. CAUTION: - When adding the SP-IVM fluid to the ATF insertion hole, clean the top of the differential surroundings. Do not allow any foreign material (water, dirt, etc.) to enter the 6F24 transmission. 10. Open the hood and locate the differential access hole on the top of the differential (3). Add 700mL of SP-IVM fluid to the transmission through the differential access hole. 11. Install the plug (1) and gasket (2) into the fluid level check port (3). Tighten to the proper See: Automatic Transmission/Transaxle > Specifications (Torque Specifications). 12. Install the belly pan See: Underbody Cover > Removal and Replacement > Belly Pan - Installation (Refer to 13 - Frame and Bumpers/Under Body Protection/BELLY PAN/Installation). - NOTE: - When Automatic Transmission Fluid (ATF) is totally exchanged or the transmission is overhauled, fill 7 liters after it is drained totally through the oil drain hole See: Automatic Transmission/Transaxle > Procedures (Refer to 21 - Transmission and Transfer Case/Automatic 6F24/FLUID/Standard Procedures). Then repeat above procedure "4" to "12". At this time, install a NEW drain plug gasket. 13. Lower vehicle.
2017 | Jeep Truck | Compass 4WD | L4-2.4L | Fluid - CVT ¦Service and Repair, Procedures: CVT - Automatic Transaxle - Check Oil Level | CHECK OIL LEVEL Special Tools 1. Verify that the vehicle is parked on a level surface. 2. Remove the dipstick tube cap. WARNING: - There is a risk of accident from vehicle moving when the engine is running. Secure vehicle to prevent it from moving. There is a risk of injury from contusions and burns if you insert your hands into the engine when it is running. Do not touch hot or rotating parts. Wear properly fitted work clothes. 3. Actuate the service brake. Start engine and let it run at idle speed in selector lever position "P". 4. Shift through the transmission modes several times with the vehicle stationary and the engine idling. 5. Warm up the transmission, wait at least 2 minutes and check the oil level with the engine running. Push the Oil Dipstick 9336A into transmission fill tube until the dipstick tip contacts the oil pan and pull out again, read off oil level, repeat if necessary. - NOTE: - The dipstick will protrude from the fill tube when installed. CVT TRANSMISSION FILL GRAPH 6. Check transmission oil temperature using the appropriate scan tool. 7. The transmission Oil Dipstick 9336A has indicator marks every 10 mm. Determine the height of the oil level on the dipstick and using the height, the transmission temperature, and the Transmission Fluid Graph , determine if the transmission oil level is correct. 8. Add or remove oil as necessary and recheck the oil level. 9. Once the oil level is correct, install the dipstick tube cap.
2017 | Jeep Truck | Compass 4WD | L4-2.4L | Wiper and Washer Systems ¦Service and Repair, Procedures: Wipers and Washers - Cleaning (Front Washer System) | FRONT WASHER SYSTEM CAUTION: - Never introduce petroleum-based cleaners, solvents, or contaminants into the washer system. These products can rapidly deteriorate the rubber seals and hoses of the washer system, as well as the rubber squeegees of the wiper blades. CAUTION: - Never use compressed air to flush the washer system plumbing. Compressed air pressures are too great for the washer system plumbing components and will result in further system damage. Never use sharp instruments to clear a plugged washer nozzle or damage to the nozzle orifice and improper nozzle spray patterns will result. - If the washer system is contaminated with foreign material, drain the washer reservoir by removing the washer pump/motor unit from the reservoir. Clean foreign material from the inside of the washer pump inlet filter screen and the washer reservoir using clean washer fluid, a mild detergent, or a non-abrasive cleaner. Flush foreign material from the washer system plumbing by first disconnecting the washer hoses from the washer nozzles, then running the washer pump/motor to run clean washer fluid or water through the system. Plugged or restricted front washer nozzles cannot be back-flushed due to the integral check valve mechanism. If the washer nozzle obstruction cannot be cleared, replace the washer nozzle.
2017 | Jeep Truck | Compass 4WD | L4-2.4L | Wiper and Washer Systems ¦Service and Repair, Procedures: Wipers and Washers - Cleaning (Rear Washer System) | REAR WASHER SYSTEM CAUTION: - Never introduce petroleum-based cleaners, solvents or contaminants into the washer system. These products can rapidly deteriorate the rubber seals and hoses of the washer system, as well as the rubber squeegee of the wiper blade. CAUTION: - Never use compressed air to flush the washer system plumbing. Compressed air pressures are too great for the washer system plumbing components and will result in further system damage. Never use sharp instruments to clear a plugged washer nozzle or damage to the nozzle orifice and improper nozzle spray patterns will result. - If the washer system is contaminated with foreign material, drain the washer reservoir by removing the washer pump/motor from the reservoir. Clean foreign material from the inside of the washer pump/motor inlet filter screen and the washer reservoir using clean washer fluid, a mild detergent, or a non-abrasive cleaner. Flush foreign material from the washer system plumbing by first disconnecting the washer hose from the washer nozzle, then running the washer pump/motor to run clean washer fluid or water through the system. A plugged or restricted rear washer nozzle cannot be back-flushed due to the integral check valve mechanism. If the washer nozzle obstruction cannot be cleared, replace the washer nozzle.
2017 | Jeep Truck | Compass 4WD (VIN 3C4N) | L4-2.4L | Crankshaft ¦Service and Repair, Procedures: Checking Crankshaft End Play | CRANKSHAFT END PLAY NOTE: - Typical engine block and crankshaft shown. 1. Mount a dial indicator to a stationary point at the front of the engine. Locate the probe perpendicular against the nose of the crankshaft. 2. Move the crankshaft all the way to the rear of its travel. 3. Zero the dial indicator. 4. Move the crankshaft forward to the limit of travel and read the dial indicator. Compare the measured end play to the specification See: Engine > Specifications (Refer to 09 - Engine - Specifications). NOTE: - Crankshaft thrust bearings are not selectable and are only available in a single thickness.
2017 | Jeep Truck | Compass 4WD (VIN 3C4N) | L4-2.4L | Engine Oil ¦Service and Repair, Procedures: Engine Oil Level Check | ENGINE OIL LEVEL CHECK NOTE: - The engine must be HOT when checking the oil level. - The best time to check the engine oil level is after the engine is at operating temperature. Shut off engine for at least 5 minutes before checking the oil level. - Remove the dipstick (1). - Checking the oil level while the vehicle is on level ground will improve the accuracy of the oil level reading. Add oil only when the indicated level is below the SAFE range (2). If the oil level is within the safe range (2), do not add oil. CAUTION: - Do not operate engine if the oil level is above the MAX mark on the dipstick. Excessive oil volume can cause oil aeration which can lead to engine failure due to loss of oil pressure or increase in oil temperature.
2017 | Jeep Truck | Compass 4WD (VIN 3C4N) | L4-2.4L | Automatic Transmission/Transaxle ¦Service and Repair, Procedures: 948TE/9HP48 - Automatic Transmission, Check Oil Level | FLUID LEVEL CHECK Special Tools 1. Raise and support the vehicle See: Vehicle Lifting > Procedures > Hoisting (Refer to 04 - Vehicle Quick Reference/Hoisting/Standard Procedure). 2. Remove the left front tire and wheel assembly. See: Wheels and Tires > Removal and Replacement > Tires and Wheels - Removal and Installation (Refer to 22 - Tires and Wheels/Removal and Installation). 3. Remove the belly pan See: Underbody Cover > Removal and Replacement > Belly Pan - Removal and Installation (Refer to 13 - Frame and Bumpers/Under Body Protection/BELLY PAN/Removal and Installation). 4. Connect a scan tool to the Diagnostic Connector. 5. With the scan tool, view the Data Display and read the Transmission Fluid Temperature. 6. Start the engine and allow it to run at idle with the transmission in Park. 7. Verify that the fluid temperature is above 50 °C. - NOTE: - Vehicle must be level for accurate transmission fluid level readings. 8. Turn the steering wheel to the full left position. 9. Remove the plug from the transmission fluid level check / fill port (1). 10. Insert tool 2000040963 (EMEA) or Dipstick 10323A (NAFTA) (1) into the fluid level check port and allow the handle of the tool to rest on the flat surface of the transmission housing around the check port. 11. Remove the 2000040963 (EMEA) or Dipstick 10323A (NAFTA) (1) from the check port , keeping the handle above the tip so the level reading remains accurate. Verify that the fluid level reading (measured in mm, from the tip of the service dipstick tool) is between the min and max level allowed at the current transmission temperature, as shown on the chart below. 12. If necessary, adjust the fluid level using the proper automatic transmission fluid (Refer to 04 - Vehicle Quick Reference/Capacities and Recommended Fluids/Specifications). 13. Install the plug into the fluid level check port and tighten. 14. Install the belly pan See: Underbody Cover > Removal and Replacement > Belly Pan - Removal and Installation (Refer to 13 - Frame and Bumpers/Under Body Protection/BELLY PAN/Removal and Installation). 15. Install the left front tire and wheel assembly See: Wheels and Tires > Removal and Replacement > Tires and Wheels - Removal and Installation (Refer to 22 - Tires and Wheels/Removal and Installation).
2017 | Jeep Truck | Compass 4WD (VIN 3C4N) | L4-2.4L | Manual Transmission/Transaxle ¦Service and Repair, Procedures: C635 - Manual Transaxle - Fluid Check | FLUID LEVEL INSPECTION 1. Raise and support the vehicle. See: Vehicle Lifting > Procedures > Hoisting (Refer to 04 - Vehicle Quick Reference/Hoisting/Standard Procedure). 2. Remove the belly pan See: Underbody Cover > Removal and Replacement > Belly Pan - Removal and Installation (Refer to 13 - Frame and Bumpers/Under Body Protection/BELLY PAN/Removal and Installation). 3. Remove the transmission fill plug (1) and check that the oil level is just below the bottom edge of the fill hole. 4. If oil level is low, add the recommended oil (Refer to 04 - Vehicle Quick Reference/Capacities and Recommended Fluids/Specifications). 5. Clean the filler cap and install it in the transmission. 6. Install the belly pan See: Underbody Cover > Removal and Replacement > Belly Pan - Removal and Installation (Refer to 13 - Frame and Bumpers/Under Body Protection/BELLY PAN/Removal and Installation).
2017 | Jeep Truck | Compass 4WD (VIN 3C4N) | L4-2.4L | Fluid - A/T ¦Service and Repair, Procedures: 948TE/9HP48 - Automatic Transmission, Check Oil Level | FLUID LEVEL CHECK Special Tools 1. Raise and support the vehicle See: Vehicle Lifting > Procedures > Hoisting (Refer to 04 - Vehicle Quick Reference/Hoisting/Standard Procedure). 2. Remove the left front tire and wheel assembly. See: Wheels and Tires > Removal and Replacement > Tires and Wheels - Removal and Installation (Refer to 22 - Tires and Wheels/Removal and Installation). 3. Remove the belly pan See: Underbody Cover > Removal and Replacement > Belly Pan - Removal and Installation (Refer to 13 - Frame and Bumpers/Under Body Protection/BELLY PAN/Removal and Installation). 4. Connect a scan tool to the Diagnostic Connector. 5. With the scan tool, view the Data Display and read the Transmission Fluid Temperature. 6. Start the engine and allow it to run at idle with the transmission in Park. 7. Verify that the fluid temperature is above 50 °C. - NOTE: - Vehicle must be level for accurate transmission fluid level readings. 8. Turn the steering wheel to the full left position. 9. Remove the plug from the transmission fluid level check / fill port (1). 10. Insert tool 2000040963 (EMEA) or Dipstick 10323A (NAFTA) (1) into the fluid level check port and allow the handle of the tool to rest on the flat surface of the transmission housing around the check port. 11. Remove the 2000040963 (EMEA) or Dipstick 10323A (NAFTA) (1) from the check port , keeping the handle above the tip so the level reading remains accurate. Verify that the fluid level reading (measured in mm, from the tip of the service dipstick tool) is between the min and max level allowed at the current transmission temperature, as shown on the chart below. 12. If necessary, adjust the fluid level using the proper automatic transmission fluid (Refer to 04 - Vehicle Quick Reference/Capacities and Recommended Fluids/Specifications). 13. Install the plug into the fluid level check port and tighten. 14. Install the belly pan See: Underbody Cover > Removal and Replacement > Belly Pan - Removal and Installation (Refer to 13 - Frame and Bumpers/Under Body Protection/BELLY PAN/Removal and Installation). 15. Install the left front tire and wheel assembly See: Wheels and Tires > Removal and Replacement > Tires and Wheels - Removal and Installation (Refer to 22 - Tires and Wheels/Removal and Installation).
2017 | Jeep Truck | Compass 4WD (VIN 3C4N) | L4-2.4L | Fluid - Differential ¦Service and Repair, Procedures: Rear Driveline Module (RDM), Fluid Level Check | REAR DRIVELINE MODULE (RDM) FLUID LEVEL CHECK NOTE: - The rear differential oil change is not a scheduled maintenance service. NOTE: - The Rear Driveline Module (RDM) oil must not be drained during normal level checks. NOTE: - Be sure the vehicle is on a level surface, or is hoisted in a level manner, in order to obtain the correct fill level. NOTE: - If this procedure is not carried out as described exactly, including waiting times, the oil level may vary by more than 3 mm (.118 in). 1. With the vehicle in SNOW mode, drive at 30 km/h (19 MPH) for 5 minutes. 2. Raise and support the vehicle See: Vehicle Lifting > Procedures > Hoisting (Refer to 04 - Vehicle Quick Reference/Hoisting - Standard Procedure). 3. Remove the Rear Driveline Module (RDM) oil fill plug (1). 4. Insert a suitable hex wrench (1) in the filler hole to submerge the short arm of the wrench in the oil holding the long branch perfectly horizontal. 5. Very carefully remove the hex wrench (1) from the hole. 6. With a digital caliper, check that the position shown in the figure is comprised between 13 15 mm (.51 -.59 in). 7. If necessary, add the specified fluid (Refer to 04 - Vehicle Quick Reference/Capacities and Recommended Fluids/Specifications). 8. Clean the RDM fill plug and install a NEW gasket. Install the fill plug and tighten to the proper See: Differential Assembly > Mechanical > Rear Driveline Module - Torque Specifications (Torque Specifications).
2017 | Jeep Truck | Compass 4WD (VIN 3C4N) | L4-2.4L | Fluid - M/T ¦Service and Repair, Procedures: C635 - Manual Transaxle - Fluid Check | FLUID LEVEL INSPECTION 1. Raise and support the vehicle. See: Vehicle Lifting > Procedures > Hoisting (Refer to 04 - Vehicle Quick Reference/Hoisting/Standard Procedure). 2. Remove the belly pan See: Underbody Cover > Removal and Replacement > Belly Pan - Removal and Installation (Refer to 13 - Frame and Bumpers/Under Body Protection/BELLY PAN/Removal and Installation). 3. Remove the transmission fill plug (1) and check that the oil level is just below the bottom edge of the fill hole. 4. If oil level is low, add the recommended oil (Refer to 04 - Vehicle Quick Reference/Capacities and Recommended Fluids/Specifications). 5. Clean the filler cap and install it in the transmission. 6. Install the belly pan See: Underbody Cover > Removal and Replacement > Belly Pan - Removal and Installation (Refer to 13 - Frame and Bumpers/Under Body Protection/BELLY PAN/Removal and Installation).
2017 | Jeep Truck | Compass 4WD (VIN 3C4N) | L4-2.4L | Wiper and Washer Systems ¦Service and Repair, Procedures: Wipers and Washers - Cleaning (Rear Washer System) | REAR WASHER SYSTEM CAUTION: - Never introduce petroleum-based cleaners, solvents or contaminants into the washer system. These products can rapidly deteriorate the rubber seals and hoses of the washer system, as well as the rubber squeegee of the wiper blade. CAUTION: - Never use compressed air to flush the washer system plumbing. Compressed air pressures are too great for the washer system plumbing components and will result in further system damage. Never use sharp instruments to clear a plugged washer nozzle or damage to the nozzle orifice and improper nozzle spray patterns will result. - If the washer system is contaminated with foreign material, drain the washer reservoir by removing the washer pump/motor from the reservoir. Clean foreign material from the inside of the washer pump/motor inlet filter screen and the washer reservoir using clean washer fluid, a mild detergent or a non-abrasive cleaner. Flush foreign material from the washer system plumbing by first disconnecting the washer hose from the rear washer nozzle, then running the washer pump/motor to run clean washer fluid or water through the system. A plugged or restricted rear washer nozzle cannot be back-flushed due to the integral check valve mechanism. If the rear washer nozzle obstruction cannot be cleared, replace the rear washer nozzle.
2017 | Jeep Truck | Compass 4WD (VIN 3C4N) | L4-2.4L | Automatic Transmission/Transaxle ¦Service and Repair, Procedures: F21-250 GEN III - Automatic Transaxle - Fluid Level and Condition Check | STANDARD PROCEDURE - FLUID LEVEL AND CONDITION CHECK Special Tools FLUID LEVEL CHECK USING THE DIP STICK 1. Verify that the vehicle is level. WARNING: - There is a risk of accident from vehicle moving when the engine is running. Secure vehicle to prevent it from moving. There is a risk of injury from contusions and burns if you insert your hands into the engine when it is running. Do not touch hot or rotating parts. Wear properly fitted work clothes. 2. Set the parking brake. Start the engine and let it run at idle speed in selector lever position PARK (P). 3. Shift through the transmission modes several times with the vehicle stationary and the engine idling. 4. With the engine running, raise the vehicle. 5. Remove the belly pan if equipped (Refer to 13 - Frame and Bumpers/Under Body Protection/BELLY PAN - Removal). 6. Remove the differential fill plug (1). 7. Monitor the transmission oil temperature using the appropriate scan tool. 8. Using Dipstick 10323 Dipstick 10323A (1), check the transmission fluid level by inserting the tool into the transmission as shown. Dipstick 10323 has notches marked HOT and COLD. Tool 10323A has a metric scale from 0 to 140 mm at the base of the handle. 9. The fluid level should be between COLD = 17 to 32 mm with fluid temperature ranging from 45-55°C (113 131°F) and HOT = 27 to 40 mm with fluid temperature ranging from 80-90°C (176 194°F). 10. Add or remove transmission fluid as necessary based upon the operating temperature of the transmission. - NOTE: - Replace the O-rings before reinstalling the plugs. 11. To reduce the fluid level or drain the transmission, remove the cross car cradle brace (1). 12. Remove the small plug (1) to adjust fluid level. Remove the large plug (2) to drain the case. 13. Install and tighten plug (1) to 8 Nm (71in. lbs.), tighten plug (2) to 51 Nm (38 ft. lbs.). 14. Shift through the transmission modes several times and recheck the oil level. 15. Once the oil level is correct, install a NEW O-ring seal to the plug and re-install. Tighten the plug to 51 Nm (38 ft. lbs.). 16. Install the cross car brace and tighten the bolts to 90 Nm (66 ft. lbs.). 17. Install the belly pan if equipped (Refer to 13 - Frame and Bumpers/Under Body Protection/BELLY PAN - Installation). FLUID CONDITION - It is also important to check the condition of the transmission fluid. Be sure to examine the transmission fluid on the dipstick closely. If there is any doubt about its condition, drain out a sample and check the condition more closely. Mopar(R) AW1 when new, is red in color. The fluid is dyed red so it can be identified from other fluids used in the vehicle such as engine oil or antifreeze. The red color is not permanent and is not an indicator of fluid condition. As the vehicle is driven, the ATF will begin to look darker in color and may eventually become brown. This is normal. Mopar(R) AW1 also has a unique odor that may change with age. - NOTE: - The transmission fluid odor and color cannot be used to indicate the transmission fluid condition or the need for a transmission fluid change.
2017 | Jeep Truck | Compass 4WD (VIN 3C4N) | L4-2.4L | Fluid - A/T ¦Service and Repair, Procedures: F21-250 GEN III - Automatic Transaxle - Fluid Level and Condition Check | STANDARD PROCEDURE - FLUID LEVEL AND CONDITION CHECK Special Tools FLUID LEVEL CHECK USING THE DIP STICK 1. Verify that the vehicle is level. WARNING: - There is a risk of accident from vehicle moving when the engine is running. Secure vehicle to prevent it from moving. There is a risk of injury from contusions and burns if you insert your hands into the engine when it is running. Do not touch hot or rotating parts. Wear properly fitted work clothes. 2. Set the parking brake. Start the engine and let it run at idle speed in selector lever position PARK (P). 3. Shift through the transmission modes several times with the vehicle stationary and the engine idling. 4. With the engine running, raise the vehicle. 5. Remove the belly pan if equipped (Refer to 13 - Frame and Bumpers/Under Body Protection/BELLY PAN - Removal). 6. Remove the differential fill plug (1). 7. Monitor the transmission oil temperature using the appropriate scan tool. 8. Using Dipstick 10323 Dipstick 10323A (1), check the transmission fluid level by inserting the tool into the transmission as shown. Dipstick 10323 has notches marked HOT and COLD. Tool 10323A has a metric scale from 0 to 140 mm at the base of the handle. 9. The fluid level should be between COLD = 17 to 32 mm with fluid temperature ranging from 45-55°C (113 131°F) and HOT = 27 to 40 mm with fluid temperature ranging from 80-90°C (176 194°F). 10. Add or remove transmission fluid as necessary based upon the operating temperature of the transmission. - NOTE: - Replace the O-rings before reinstalling the plugs. 11. To reduce the fluid level or drain the transmission, remove the cross car cradle brace (1). 12. Remove the small plug (1) to adjust fluid level. Remove the large plug (2) to drain the case. 13. Install and tighten plug (1) to 8 Nm (71in. lbs.), tighten plug (2) to 51 Nm (38 ft. lbs.). 14. Shift through the transmission modes several times and recheck the oil level. 15. Once the oil level is correct, install a NEW O-ring seal to the plug and re-install. Tighten the plug to 51 Nm (38 ft. lbs.). 16. Install the cross car brace and tighten the bolts to 90 Nm (66 ft. lbs.). 17. Install the belly pan if equipped (Refer to 13 - Frame and Bumpers/Under Body Protection/BELLY PAN - Installation). FLUID CONDITION - It is also important to check the condition of the transmission fluid. Be sure to examine the transmission fluid on the dipstick closely. If there is any doubt about its condition, drain out a sample and check the condition more closely. Mopar(R) AW1 when new, is red in color. The fluid is dyed red so it can be identified from other fluids used in the vehicle such as engine oil or antifreeze. The red color is not permanent and is not an indicator of fluid condition. As the vehicle is driven, the ATF will begin to look darker in color and may eventually become brown. This is normal. Mopar(R) AW1 also has a unique odor that may change with age. - NOTE: - The transmission fluid odor and color cannot be used to indicate the transmission fluid condition or the need for a transmission fluid change.
2017 | Jeep Truck | Grand Cherokee 2WD | V6-3.0L DSL Turbo | Crankshaft ¦Service and Repair, Procedures: Checking Crankshaft End Play | CHECKING CRANKSHAFT END PLAY 1. Mount a dial indicator to a stationary point at rear of engine. Locate the probe perpendicular against the rear of the crankshaft. 2. Move the crankshaft all the way to the front of its travel. 3. Zero the dial indicator. 4. Move the crankshaft all the way to the rear of it's travel and record the reading on the dial indicator. For crankshaft end play clearances refer to the engine specification chart See: Engine > Specifications (Refer to 09 - Engine - Specifications).
2017 | Jeep Truck | Grand Cherokee 2WD | V6-3.0L DSL Turbo | Fuel Tank ¦Service and Repair, Procedures: Draining Fuel Tank | DRAINING FUEL TANK Special Tools Conventional Procedure WARNING: - The fuel system is under constant high pressure even with engine off. Until the fuel pressure has been properly released from the system, do not attempt to open the fuel system. Do not smoke or use open flames/sparks when servicing the fuel system. Wear protective clothing and eye protection. Make sure the area in which the vehicle is being serviced is in a well ventilated area and free of flames/sparks. Failure to comply may result in serious or fatal injury. WARNING: - No sparks, open flames or smoking. Risk of poisoning from inhaling and swallowing fuel. Pour fuel only into appropriately marked OSHA approved containers. Wear protective clothing. Risk of injury to eyes and skin from contact with fuel. - Due to a one-way check valve installed into the fuel fill fitting at the tank, the tank cannot be drained at the fuel fill cap. 1. Perform the fuel system pressure release procedure See: Fuel Pressure Release > Procedures > Fuel System Pressure Release Procedure (Refer to 14 - Fuel System/Fuel Delivery - Standard Procedure) 2. Disconnect the fuel supply line at the quick-connect fitting (1) near the cowl See: Fuel Line Coupler > Procedures (Refer to 14 - Fuel System/Fuel Delivery/FITTING, Quick Connect - Standard Procedure). 3. Install the appropriate fuel line adapter fitting from the Decay Tool, Fuel 8978A to the fuel supply line. Route the opposite end of this hose to an OSHA approved fuel storage tank such as the JohnDow Gas Caddy 320-FC-P30-A or equivalent. - NOTE: - Activation of the fuel pump module may time out and need to be restarted several times to completely drain the fuel tank. 4. Using a diagnostic scan tool, activate the fuel pump module until the fuel tank has been evacuated. Alternative Procedure NOTE: - If the electric fuel pump is not operating, the fuel tank must be removed and drained through the fuel pump module opening of the fuel tank. 1. Disconnect and isolate the negative battery cable (2). 2. Raise and support the vehicle. 3. Remove the fuel tank See: Fuel Tank > Removal and Replacement (Refer to 14 - Fuel System/Fuel Delivery/TANK, Fuel - Removal). CAUTION: - Do not allow the float arm of the fuel pump module to come in contact with any part of the fuel tank during removal or installation, damage to the float arm and fuel level sending card may result. 4. Disconnect the fuel pump module electrical connector (1). 5. Remove the fuel pump module (2) See: Fuel Pump > Removal and Replacement (Refer to 14 - Fuel System/Fuel Delivery/MODULE, Fuel Pump - Removal). 6. Position a 3/8" hose into the fuel pump module opening of the fuel tank. 7. Attach the opposite end of this hose to an OSHA approved fuel storage tank such as the JohnDow Gas Caddy 320-FC-P30-A or equivalent. 8. Using the gas caddy, evacuate the fuel tank.
2017 | Jeep Truck | Grand Cherokee 2WD | V6-3.0L DSL Turbo | Brake Fluid ¦Service and Repair, Procedures: Brake Fluid Level Checking | STANDARD PROCEDURE - BRAKE FLUID LEVEL - Always clean the master cylinder reservoir (4) and cap before checking fluid level. If not cleaned, dirt could enter the fluid. - The fluid fill level is indicated on the side of the master cylinder reservoir (4). - The correct fluid level is to the MAX indicator on the side of the reservoir. If necessary, add fluid to the proper level.
2017 | Jeep Truck | Grand Cherokee 2WD | V6-3.0L DSL Turbo | Fuel Tank ¦Service and Repair, Procedures: Draining Fuel Tank (DSL) | DRAINING FUEL TANK - DIESEL Special Tools Conventional Procedure - Due to a one-way check valve installed into the fuel fill fitting at the tank, the tank cannot be drained at the fuel fill cap. 1. Disconnect the fuel supply line at the quick-connect fitting near the cowl See: Fuel Line Coupler > Procedures (Refer to 14 - Fuel System/Fuel Delivery/FITTING, Quick Connect - Standard Procedure). 2. Install the appropriate Fuel Line Adapters / Fitting from the Decay Tool, Fuel 8978A. Route the opposite end of this hose to an diesel fuel draining station. - NOTE: - Activation of the fuel pump module may time out and need to be restarted several times to completely drain the fuel tank. 3. Using a diagnostic scan tool, activate the fuel pump module until the fuel tank has been evacuated. Alternative Procedure NOTE: - If the electric fuel pump is not operating, the fuel tank must be removed and drained through the fuel pump module opening of the fuel tank. 1. Disconnect the negative battery cable. 2. Raise and support the vehicle See: Vehicle Lifting > Procedures > Jacking And Hoisting Lift Points (Refer to 04 - Vehicle Quick Reference/Hoisting - Standard Procedure). 3. Remove fuel pump module See: Fuel Pump > Removal and Replacement (Refer to 14 - Fuel System/Fuel Delivery/MODULE, Fuel Pump - Removal). 4. After fuel pump module has been removed, drain fuel into an approved diesel fuel draining station.
2017 | Jeep Truck | Grand Cherokee 2WD | V6-3.0L DSL Turbo | Valve Spring ¦Service and Repair, Procedures: Valve Springs - Inspection | INSPECTION 1. Inspect for cracks in the combustion chambers and valve ports. 2. Inspect for cracks on the exhaust seat. 3. Inspect for cracks in the gasket surface at each coolant passage. 4. Inspect valves for burned, cracked or warped heads. 5. Inspect for scuffed or bent valve stems. 6. Replace valves displaying any damage. 7. Use the above table for check valve spring height.
2017 | Jeep Truck | Grand Cherokee 2WD | V6-3.0L DSL Turbo | Automatic Transmission/Transaxle ¦Service and Repair, Procedures: 8HP75 - Automatic Transmission - Check Oil Level | STANDARD PROCEDURE - CHECK OIL LEVEL - To properly check and fill the transmission, perform the following procedure: WARNING: - There is a risk of accident from vehicle moving when the engine is running. Secure vehicle to prevent it from moving. There is a risk of injury from contusions and burns if you insert your hands into the engine when it is running. Do not touch hot or rotating parts. Wear properly fitted work clothes. CAUTION: - A unique transmission fluid has been developed for this transmission. This fluid is NOT compatible with ATF+4 or any other current Chrysler transmission fluid. For specifics about this unique fluid see FLUIDS, LUBRICANTS AND GENUINE PARTS. NOTE:Oil dye is not required to find leaks in the 8HP transmission. The oil dye can cause shift quality issues and is not recommended. The 8HP fluid has illuminance that is visible under a black light. 1. Raise and support the vehicle on a level hoist See: Vehicle Lifting > Procedures > Jacking And Hoisting Lift Points (Refer to 04 - Vehicle Quick Reference/Hoisting - Standard Procedure). 2. Remove the transmission crossmember See: Cross-Member > Removal and Replacement (Refer to 13 - Frame and Bumpers/Frame/CROSSMEMBER/Removal). 3. Separate the wire harness retainers (2) from the catalytic converter steady rest bracket (4). 4. Remove the two catalytic converter to steady rest bracket nuts (3). 5. Remove the two steady rest bracket to transmission bolts (1) and remove the steady rest bracket (4). 6. Temporarily reinstall the transmission crossmember, hand tighten the crossmember bolts and the transmission mount nuts. 7. Start the engine. The engine must continue to run for the entire test. 8. Using a scan tool or the vehicle information center, verify that the transmission fluid temperature is below 30°C (86°F). 9. Disable Electronic Stability Control (ESC). 10. Remove the fill plug (1) from the right rear of the transmission case. 11. Add transmission fluid until it trickles from the fill opening. 12. Install the fill plug. 13. Lower the vehicle for access to inside of the vehicle, leaving the tires at least 8 inches off the ground. 14. With the brakes applied, place the transmission in REVERSE and hold for 5 seconds. 15. Place the transmission in DRIVE and hold for 5 seconds. 16. Release the brakes, slowly accelerate to 2nd gear and hold for 5 seconds. 17. Apply the brakes and place the transmission in NEUTRAL. 18. Raise the engine speed to 2000 RPM for 5 seconds. 19. Return the engine to idle and place the transmission in PARK. - NOTE: - A full transmission will have fluid at the fill hole with the transmission between 30°C (86°F) and 50°C (122°F). Do not over fill. 20. Remove the fill plug and allow excess fluid to drain from fill hole or add fluid as necessary. 21. Install the fill plug and tighten to the proper See: Automatic Transmission/Transaxle > Mechanical (Torque Specifications). 22. Remove the transmission crossmember. 23. Install the steady rest bracket (4) and tighten the two steady rest bracket to transmission bolts (1). 24. Install the two catalytic converter to steady rest bracket nuts (3). 25. Install the wire harness retainers (2) to the catalytic converter steady rest bracket (4). 26. Install the transmission crossmember See: Cross-Member > Removal and Replacement (Refer to 13 - Frame and Bumpers/Frame/CROSSMEMBER/Installation). 27. Using a scan tool, clear any DTCs.
2017 | Jeep Truck | Grand Cherokee 2WD | V6-3.0L DSL Turbo | Fluid - A/T ¦Service and Repair, Procedures: 8HP75 - Automatic Transmission - Check Oil Level | STANDARD PROCEDURE - CHECK OIL LEVEL - To properly check and fill the transmission, perform the following procedure: WARNING: - There is a risk of accident from vehicle moving when the engine is running. Secure vehicle to prevent it from moving. There is a risk of injury from contusions and burns if you insert your hands into the engine when it is running. Do not touch hot or rotating parts. Wear properly fitted work clothes. CAUTION: - A unique transmission fluid has been developed for this transmission. This fluid is NOT compatible with ATF+4 or any other current Chrysler transmission fluid. For specifics about this unique fluid see FLUIDS, LUBRICANTS AND GENUINE PARTS. NOTE:Oil dye is not required to find leaks in the 8HP transmission. The oil dye can cause shift quality issues and is not recommended. The 8HP fluid has illuminance that is visible under a black light. 1. Raise and support the vehicle on a level hoist See: Vehicle Lifting > Procedures > Jacking And Hoisting Lift Points (Refer to 04 - Vehicle Quick Reference/Hoisting - Standard Procedure). 2. Remove the transmission crossmember See: Cross-Member > Removal and Replacement (Refer to 13 - Frame and Bumpers/Frame/CROSSMEMBER/Removal). 3. Separate the wire harness retainers (2) from the catalytic converter steady rest bracket (4). 4. Remove the two catalytic converter to steady rest bracket nuts (3). 5. Remove the two steady rest bracket to transmission bolts (1) and remove the steady rest bracket (4). 6. Temporarily reinstall the transmission crossmember, hand tighten the crossmember bolts and the transmission mount nuts. 7. Start the engine. The engine must continue to run for the entire test. 8. Using a scan tool or the vehicle information center, verify that the transmission fluid temperature is below 30°C (86°F). 9. Disable Electronic Stability Control (ESC). 10. Remove the fill plug (1) from the right rear of the transmission case. 11. Add transmission fluid until it trickles from the fill opening. 12. Install the fill plug. 13. Lower the vehicle for access to inside of the vehicle, leaving the tires at least 8 inches off the ground. 14. With the brakes applied, place the transmission in REVERSE and hold for 5 seconds. 15. Place the transmission in DRIVE and hold for 5 seconds. 16. Release the brakes, slowly accelerate to 2nd gear and hold for 5 seconds. 17. Apply the brakes and place the transmission in NEUTRAL. 18. Raise the engine speed to 2000 RPM for 5 seconds. 19. Return the engine to idle and place the transmission in PARK. - NOTE: - A full transmission will have fluid at the fill hole with the transmission between 30°C (86°F) and 50°C (122°F). Do not over fill. 20. Remove the fill plug and allow excess fluid to drain from fill hole or add fluid as necessary. 21. Install the fill plug and tighten to the proper See: Automatic Transmission/Transaxle > Mechanical (Torque Specifications). 22. Remove the transmission crossmember. 23. Install the steady rest bracket (4) and tighten the two steady rest bracket to transmission bolts (1). 24. Install the two catalytic converter to steady rest bracket nuts (3). 25. Install the wire harness retainers (2) to the catalytic converter steady rest bracket (4). 26. Install the transmission crossmember See: Cross-Member > Removal and Replacement (Refer to 13 - Frame and Bumpers/Frame/CROSSMEMBER/Installation). 27. Using a scan tool, clear any DTCs.
2017 | Jeep Truck | Grand Cherokee 2WD | V6-3.0L DSL Turbo | Wiper and Washer Systems ¦Service and Repair, Procedures: Wipers and Washers - Cleaning (Front Washer System) | FRONT WASHER SYSTEM CAUTION: - Never introduce petroleum-based cleaners, solvents, or contaminants into the washer system. These products can rapidly deteriorate the rubber seals and hoses of the washer system, as well as the rubber squeegees of the wiper blades. CAUTION: - Never use compressed air to flush the washer system plumbing. Compressed air pressures are too great for the washer system plumbing components and will result in further system damage. Never use sharp instruments to clear a plugged washer nozzle or damage to the nozzle orifice and improper nozzle spray patterns will result. - If the washer system is contaminated with foreign material, drain the washer reservoir by removing the washer pump/motor unit from the reservoir. Clean foreign material from the inside of the washer pump inlet filter screen and the washer reservoir using clean washer fluid, a mild detergent or a non-abrasive cleaner. Flush foreign material from the washer system plumbing by first disconnecting the washer hoses from the washer nozzles, then running the washer pump/motor to run clean washer fluid or water through the system. Plugged or restricted front washer nozzles cannot be back-flushed due to the integral check valve mechanism. If the washer nozzle obstruction cannot be cleared, replace the washer nozzle.
2017 | Jeep Truck | Grand Cherokee 2WD | V6-3.0L DSL Turbo | Wiper and Washer Systems ¦Service and Repair, Procedures: Wipers and Washers - Cleaning (Rear Washer System) | REAR WASHER SYSTEM CAUTION: - Never introduce petroleum-based cleaners, solvents or contaminants into the washer system. These products can rapidly deteriorate the rubber seals and hoses of the washer system, as well as the rubber squeegee of the wiper blade. CAUTION: - Never use compressed air to flush the washer system plumbing. Compressed air pressures are too great for the washer system plumbing components and will result in further system damage. Never use sharp instruments to clear a plugged washer nozzle or damage to the nozzle orifice and improper nozzle spray patterns will result. - If the washer system is contaminated with foreign material, drain the washer reservoir by removing the washer pump/motor from the reservoir. Clean foreign material from the inside of the washer pump/motor inlet filter screen and the washer reservoir using clean washer fluid, a mild detergent, or a non-abrasive cleaner. Flush foreign material from the washer system plumbing by first disconnecting the washer hose from the rear washer nozzle, then running the washer pump/motor to run clean washer fluid or water through the system. A plugged or restricted rear washer nozzle cannot be back-flushed due to the integral check valve mechanism. If the rear washer nozzle obstruction cannot be cleared, replace the rear washer nozzle.
2017 | Jeep Truck | Grand Cherokee 2WD | V6-3.6L | Crankshaft ¦Service and Repair, Procedures: Checking Crankshaft End Play | STANDARD PROCEDURE - END PLAY Special Tools NOTE: - Typical V6 engine shown. 1. Mount Dial Indicator Set C-3339A to a stationary point at the front of the engine. Locate the probe perpendicular against the nose of the crankshaft. 2. Move the crankshaft all the way to the rear of its travel. 3. Zero the dial indicator. 4. Move the crankshaft forward to the limit of travel and read the dial indicator. Compare the measured end play to the specification See: Engine > Specifications (Refer to 09 - Engine - Specifications). NOTE: - Crankshaft thrust washers are not selectable and are only available in a single thickness.
2017 | Jeep Truck | Grand Cherokee 2WD | V6-3.6L | Fuel Tank ¦Service and Repair, Procedures: Draining Fuel Tank | DRAINING FUEL TANK Special Tools Conventional Procedure WARNING: - The fuel system is under constant high pressure even with engine off. Until the fuel pressure has been properly released from the system, do not attempt to open the fuel system. Do not smoke or use open flames/sparks when servicing the fuel system. Wear protective clothing and eye protection. Make sure the area in which the vehicle is being serviced is in a well ventilated area and free of flames/sparks. Failure to comply may result in serious or fatal injury. WARNING: - No sparks, open flames or smoking. Risk of poisoning from inhaling and swallowing fuel. Pour fuel only into appropriately marked OSHA approved containers. Wear protective clothing. Risk of injury to eyes and skin from contact with fuel. - Due to a one-way check valve installed into the fuel fill fitting at the tank, the tank cannot be drained at the fuel fill cap. 1. Perform the fuel system pressure release procedure See: Fuel Pressure Release > Procedures > Fuel System Pressure Release Procedure (Refer to 14 - Fuel System/Fuel Delivery - Standard Procedure) 2. Disconnect the fuel supply line at the quick-connect fitting (1) near the cowl See: Fuel Line Coupler > Procedures (Refer to 14 - Fuel System/Fuel Delivery/FITTING, Quick Connect - Standard Procedure). 3. Install the appropriate fuel line adapter fitting from the Decay Tool, Fuel 8978A to the fuel supply line. Route the opposite end of this hose to an OSHA approved fuel storage tank such as the JohnDow Gas Caddy 320-FC-P30-A or equivalent. - NOTE: - Activation of the fuel pump module may time out and need to be restarted several times to completely drain the fuel tank. 4. Using a diagnostic scan tool, activate the fuel pump module until the fuel tank has been evacuated. Alternative Procedure NOTE: - If the electric fuel pump is not operating, the fuel tank must be removed and drained through the fuel pump module opening of the fuel tank. 1. Disconnect and isolate the negative battery cable (2). 2. Raise and support the vehicle. 3. Remove the fuel tank See: Fuel Tank > Removal and Replacement (Refer to 14 - Fuel System/Fuel Delivery/TANK, Fuel - Removal). CAUTION: - Do not allow the float arm of the fuel pump module to come in contact with any part of the fuel tank during removal or installation, damage to the float arm and fuel level sending card may result. 4. Disconnect the fuel pump module electrical connector (1). 5. Remove the fuel pump module (2) See: Fuel Pump > Removal and Replacement (Refer to 14 - Fuel System/Fuel Delivery/MODULE, Fuel Pump - Removal). 6. Position a 3/8" hose into the fuel pump module opening of the fuel tank. 7. Attach the opposite end of this hose to an OSHA approved fuel storage tank such as the JohnDow Gas Caddy 320-FC-P30-A or equivalent. 8. Using the gas caddy, evacuate the fuel tank.
2017 | Jeep Truck | Grand Cherokee 2WD | V6-3.6L | Brake Fluid ¦Service and Repair, Procedures: Brake Fluid Level Checking | STANDARD PROCEDURE - BRAKE FLUID LEVEL - Always clean the master cylinder reservoir (4) and cap before checking fluid level. If not cleaned, dirt could enter the fluid. - The fluid fill level is indicated on the side of the master cylinder reservoir (4). - The correct fluid level is to the MAX indicator on the side of the reservoir. If necessary, add fluid to the proper level.
2017 | Jeep Truck | Grand Cherokee 2WD | V6-3.6L | Automatic Transmission/Transaxle ¦Service and Repair, Procedures: 8HP45/845RE - Automatic Transmission - Check Oil Level | STANDARD PROCEDURE - CHECK OIL LEVEL - To properly check and fill the transmission, perform the following procedure: WARNING: - There is a risk of accident from vehicle moving when the engine is running. Secure vehicle to prevent it from moving. There is a risk of injury from contusions and burns if you insert your hands into the engine when it is running. Do not touch hot or rotating parts. Wear properly fitted work clothes. CAUTION: - A unique transmission fluid has been developed for this transmission. This fluid is NOT compatible with ATF+4 or any other current Chrysler transmission fluid. For specifics about this unique fluid see FLUIDS, LUBRICANTS AND GENUINE PARTS. NOTE:Oil dye is not required to find leaks in the 8HP transmission. The oil dye can cause shift quality issues and is not recommended. The 8HP fluid has illuminance that is visible under a black light. 1. Raise and support the vehicle on a level hoist See: Vehicle Lifting > Procedures > Jacking And Hoisting Lift Points (Refer to 04 - Vehicle Quick Reference/Hoisting - Standard Procedure). 2. Start the engine. The engine must continue to run for the entire test. 3. Using a scan tool or the vehicle information center, verify that the transmission fluid temperature is below 30°C (86°F). 4. Disable Electronic Stability Control (ESC). 5. Remove the fill plug from the right rear of the transmission case. 6. Add transmission fluid until it trickles from the fill opening. 7. Install the fill plug. 8. Lower the vehicle for access to inside of the vehicle, leaving the tires at least 8 inches off the ground. 9. With the brakes applied, place the transmission in REVERSE and hold for 5 seconds. 10. Place the transmission in DRIVE and hold for 5 seconds. 11. Release the brakes, slowly accelerate to 2nd gear and hold for 5 seconds. 12. Apply the brakes and place the transmission in NEUTRAL. 13. Raise the engine speed to 2000 RPM for 5 seconds. 14. Return the engine to idle and place the transmission in PARK. - NOTE: - A full transmission will have fluid at the fill hole with the transmission between 30°C (86°F) and 50°C (122°F). Do not over fill. 15. Remove the fill plug and allow excess fluid to drain from fill hole or add fluid as necessary. 16. Install the fill plug. 17. Using a scan tool, clear any DTCs.
2017 | Jeep Truck | Grand Cherokee 2WD | V6-3.6L | Fluid - A/T ¦Service and Repair, Procedures: 8HP45/845RE - Automatic Transmission - Check Oil Level | STANDARD PROCEDURE - CHECK OIL LEVEL - To properly check and fill the transmission, perform the following procedure: WARNING: - There is a risk of accident from vehicle moving when the engine is running. Secure vehicle to prevent it from moving. There is a risk of injury from contusions and burns if you insert your hands into the engine when it is running. Do not touch hot or rotating parts. Wear properly fitted work clothes. CAUTION: - A unique transmission fluid has been developed for this transmission. This fluid is NOT compatible with ATF+4 or any other current Chrysler transmission fluid. For specifics about this unique fluid see FLUIDS, LUBRICANTS AND GENUINE PARTS. NOTE:Oil dye is not required to find leaks in the 8HP transmission. The oil dye can cause shift quality issues and is not recommended. The 8HP fluid has illuminance that is visible under a black light. 1. Raise and support the vehicle on a level hoist See: Vehicle Lifting > Procedures > Jacking And Hoisting Lift Points (Refer to 04 - Vehicle Quick Reference/Hoisting - Standard Procedure). 2. Start the engine. The engine must continue to run for the entire test. 3. Using a scan tool or the vehicle information center, verify that the transmission fluid temperature is below 30°C (86°F). 4. Disable Electronic Stability Control (ESC). 5. Remove the fill plug from the right rear of the transmission case. 6. Add transmission fluid until it trickles from the fill opening. 7. Install the fill plug. 8. Lower the vehicle for access to inside of the vehicle, leaving the tires at least 8 inches off the ground. 9. With the brakes applied, place the transmission in REVERSE and hold for 5 seconds. 10. Place the transmission in DRIVE and hold for 5 seconds. 11. Release the brakes, slowly accelerate to 2nd gear and hold for 5 seconds. 12. Apply the brakes and place the transmission in NEUTRAL. 13. Raise the engine speed to 2000 RPM for 5 seconds. 14. Return the engine to idle and place the transmission in PARK. - NOTE: - A full transmission will have fluid at the fill hole with the transmission between 30°C (86°F) and 50°C (122°F). Do not over fill. 15. Remove the fill plug and allow excess fluid to drain from fill hole or add fluid as necessary. 16. Install the fill plug. 17. Using a scan tool, clear any DTCs.
2017 | Jeep Truck | Grand Cherokee 2WD | V6-3.6L | Wiper and Washer Systems ¦Service and Repair, Procedures: Wipers and Washers - Cleaning (Front Washer System) | FRONT WASHER SYSTEM CAUTION: - Never introduce petroleum-based cleaners, solvents, or contaminants into the washer system. These products can rapidly deteriorate the rubber seals and hoses of the washer system, as well as the rubber squeegees of the wiper blades. CAUTION: - Never use compressed air to flush the washer system plumbing. Compressed air pressures are too great for the washer system plumbing components and will result in further system damage. Never use sharp instruments to clear a plugged washer nozzle or damage to the nozzle orifice and improper nozzle spray patterns will result. - If the washer system is contaminated with foreign material, drain the washer reservoir by removing the washer pump/motor unit from the reservoir. Clean foreign material from the inside of the washer pump inlet filter screen and the washer reservoir using clean washer fluid, a mild detergent or a non-abrasive cleaner. Flush foreign material from the washer system plumbing by first disconnecting the washer hoses from the washer nozzles, then running the washer pump/motor to run clean washer fluid or water through the system. Plugged or restricted front washer nozzles cannot be back-flushed due to the integral check valve mechanism. If the washer nozzle obstruction cannot be cleared, replace the washer nozzle.
2017 | Jeep Truck | Grand Cherokee 2WD | V6-3.6L | Wiper and Washer Systems ¦Service and Repair, Procedures: Wipers and Washers - Cleaning (Rear Washer System) | REAR WASHER SYSTEM CAUTION: - Never introduce petroleum-based cleaners, solvents or contaminants into the washer system. These products can rapidly deteriorate the rubber seals and hoses of the washer system, as well as the rubber squeegee of the wiper blade. CAUTION: - Never use compressed air to flush the washer system plumbing. Compressed air pressures are too great for the washer system plumbing components and will result in further system damage. Never use sharp instruments to clear a plugged washer nozzle or damage to the nozzle orifice and improper nozzle spray patterns will result. - If the washer system is contaminated with foreign material, drain the washer reservoir by removing the washer pump/motor from the reservoir. Clean foreign material from the inside of the washer pump/motor inlet filter screen and the washer reservoir using clean washer fluid, a mild detergent, or a non-abrasive cleaner. Flush foreign material from the washer system plumbing by first disconnecting the washer hose from the rear washer nozzle, then running the washer pump/motor to run clean washer fluid or water through the system. A plugged or restricted rear washer nozzle cannot be back-flushed due to the integral check valve mechanism. If the rear washer nozzle obstruction cannot be cleared, replace the rear washer nozzle.
2017 | Jeep Truck | Grand Cherokee 2WD | V8-5.7L | Fuel Tank ¦Service and Repair, Procedures: Draining Fuel Tank | DRAINING FUEL TANK Special Tools Conventional Procedure WARNING: - The fuel system is under constant high pressure even with engine off. Until the fuel pressure has been properly released from the system, do not attempt to open the fuel system. Do not smoke or use open flames/sparks when servicing the fuel system. Wear protective clothing and eye protection. Make sure the area in which the vehicle is being serviced is in a well ventilated area and free of flames/sparks. Failure to comply may result in serious or fatal injury. WARNING: - No sparks, open flames or smoking. Risk of poisoning from inhaling and swallowing fuel. Pour fuel only into appropriately marked OSHA approved containers. Wear protective clothing. Risk of injury to eyes and skin from contact with fuel. - Due to a one-way check valve installed into the fuel fill fitting at the tank, the tank cannot be drained at the fuel fill cap. 1. Perform the fuel system pressure release procedure See: Fuel Pressure Release > Procedures > Fuel System Pressure Release Procedure (Refer to 14 - Fuel System/Fuel Delivery - Standard Procedure) 2. Disconnect the fuel supply line at the quick-connect fitting (1) near the cowl See: Fuel Line Coupler > Procedures (Refer to 14 - Fuel System/Fuel Delivery/FITTING, Quick Connect - Standard Procedure). 3. Install the appropriate fuel line adapter fitting from the Decay Tool, Fuel 8978A to the fuel supply line. Route the opposite end of this hose to an OSHA approved fuel storage tank such as the JohnDow Gas Caddy 320-FC-P30-A or equivalent. - NOTE: - Activation of the fuel pump module may time out and need to be restarted several times to completely drain the fuel tank. 4. Using a diagnostic scan tool, activate the fuel pump module until the fuel tank has been evacuated. Alternative Procedure NOTE: - If the electric fuel pump is not operating, the fuel tank must be removed and drained through the fuel pump module opening of the fuel tank. 1. Disconnect and isolate the negative battery cable (2). 2. Raise and support the vehicle. 3. Remove the fuel tank See: Fuel Tank > Removal and Replacement (Refer to 14 - Fuel System/Fuel Delivery/TANK, Fuel - Removal). CAUTION: - Do not allow the float arm of the fuel pump module to come in contact with any part of the fuel tank during removal or installation, damage to the float arm and fuel level sending card may result. 4. Disconnect the fuel pump module electrical connector (1). 5. Remove the fuel pump module (2) See: Fuel Pump > Removal and Replacement (Refer to 14 - Fuel System/Fuel Delivery/MODULE, Fuel Pump - Removal). 6. Position a 3/8" hose into the fuel pump module opening of the fuel tank. 7. Attach the opposite end of this hose to an OSHA approved fuel storage tank such as the JohnDow Gas Caddy 320-FC-P30-A or equivalent. 8. Using the gas caddy, evacuate the fuel tank.
2017 | Jeep Truck | Grand Cherokee 2WD | V8-5.7L | Brake Fluid ¦Service and Repair, Procedures: Brake Fluid Level Checking | STANDARD PROCEDURE - BRAKE FLUID LEVEL - Always clean the master cylinder reservoir (4) and cap before checking fluid level. If not cleaned, dirt could enter the fluid. - The fluid fill level is indicated on the side of the master cylinder reservoir (4). - The correct fluid level is to the MAX indicator on the side of the reservoir. If necessary, add fluid to the proper level.
2017 | Jeep Truck | Grand Cherokee 2WD | V8-5.7L | Automatic Transmission/Transaxle ¦Service and Repair, Procedures: 8HP70 - Automatic Transmission - Check Oil Level | STANDARD PROCEDURE - CHECK OIL LEVEL - To properly check and fill the transmission, perform the following procedure: WARNING: - There is a risk of accident from vehicle moving when the engine is running. Secure vehicle to prevent it from moving. There is a risk of injury from contusions and burns if you insert your hands into the engine when it is running. Do not touch hot or rotating parts. Wear properly fitted work clothes. CAUTION: - A unique transmission fluid has been developed for this transmission. This fluid is NOT compatible with ATF+4 or any other current Chrysler transmission fluid. For specifics about this unique fluid see FLUIDS, LUBRICANTS AND GENUINE PARTS. NOTE:Oil dye is not required to find leaks in the 8HP transmission. The oil dye can cause shift quality issues and is not recommended. The 8HP fluid has illuminance that is visible under a black light. 1. Raise and support the vehicle on a level hoist See: Vehicle Lifting > Procedures > Jacking And Hoisting Lift Points (Refer to 04 - Vehicle Quick Reference/Hoisting - Standard Procedure). 2. Start the engine. The engine must continue to run for the entire test. 3. Using a scan tool or the vehicle information center, verify that the transmission fluid temperature is below 30°C (86°F). 4. Disable Electronic Stability Control (ESC). 5. Remove the fill plug from the right rear of the transmission case. 6. Add transmission fluid until it trickles from the fill opening. 7. Install the fill plug. 8. Lower the vehicle for access to inside of the vehicle, leaving the tires at least 8 inches off the ground. 9. With the brakes applied, place the transmission in REVERSE and hold for 5 seconds. 10. Place the transmission in DRIVE and hold for 5 seconds. 11. Release the brakes, slowly accelerate to 2nd gear and hold for 5 seconds. 12. Apply the brakes and place the transmission in NEUTRAL. 13. Raise the engine speed to 2000 RPM for 5 seconds. 14. Return the engine to idle and place the transmission in PARK. - NOTE: - A full transmission will have fluid at the fill hole with the transmission between 30°C (86°F) and 50°C (122°F). Do not over fill. 15. Remove the fill plug and allow excess fluid to drain from fill hole or add fluid as necessary. 16. Install the fill plug. 17. Using a scan tool, clear any DTCs.
2017 | Jeep Truck | Grand Cherokee 2WD | V8-5.7L | Fluid - A/T ¦Service and Repair, Procedures: 8HP70 - Automatic Transmission - Check Oil Level | STANDARD PROCEDURE - CHECK OIL LEVEL - To properly check and fill the transmission, perform the following procedure: WARNING: - There is a risk of accident from vehicle moving when the engine is running. Secure vehicle to prevent it from moving. There is a risk of injury from contusions and burns if you insert your hands into the engine when it is running. Do not touch hot or rotating parts. Wear properly fitted work clothes. CAUTION: - A unique transmission fluid has been developed for this transmission. This fluid is NOT compatible with ATF+4 or any other current Chrysler transmission fluid. For specifics about this unique fluid see FLUIDS, LUBRICANTS AND GENUINE PARTS. NOTE:Oil dye is not required to find leaks in the 8HP transmission. The oil dye can cause shift quality issues and is not recommended. The 8HP fluid has illuminance that is visible under a black light. 1. Raise and support the vehicle on a level hoist See: Vehicle Lifting > Procedures > Jacking And Hoisting Lift Points (Refer to 04 - Vehicle Quick Reference/Hoisting - Standard Procedure). 2. Start the engine. The engine must continue to run for the entire test. 3. Using a scan tool or the vehicle information center, verify that the transmission fluid temperature is below 30°C (86°F). 4. Disable Electronic Stability Control (ESC). 5. Remove the fill plug from the right rear of the transmission case. 6. Add transmission fluid until it trickles from the fill opening. 7. Install the fill plug. 8. Lower the vehicle for access to inside of the vehicle, leaving the tires at least 8 inches off the ground. 9. With the brakes applied, place the transmission in REVERSE and hold for 5 seconds. 10. Place the transmission in DRIVE and hold for 5 seconds. 11. Release the brakes, slowly accelerate to 2nd gear and hold for 5 seconds. 12. Apply the brakes and place the transmission in NEUTRAL. 13. Raise the engine speed to 2000 RPM for 5 seconds. 14. Return the engine to idle and place the transmission in PARK. - NOTE: - A full transmission will have fluid at the fill hole with the transmission between 30°C (86°F) and 50°C (122°F). Do not over fill. 15. Remove the fill plug and allow excess fluid to drain from fill hole or add fluid as necessary. 16. Install the fill plug. 17. Using a scan tool, clear any DTCs.
2017 | Jeep Truck | Grand Cherokee 2WD | V8-5.7L | Wiper and Washer Systems ¦Service and Repair, Procedures: Wipers and Washers - Cleaning (Front Washer System) | FRONT WASHER SYSTEM CAUTION: - Never introduce petroleum-based cleaners, solvents, or contaminants into the washer system. These products can rapidly deteriorate the rubber seals and hoses of the washer system, as well as the rubber squeegees of the wiper blades. CAUTION: - Never use compressed air to flush the washer system plumbing. Compressed air pressures are too great for the washer system plumbing components and will result in further system damage. Never use sharp instruments to clear a plugged washer nozzle or damage to the nozzle orifice and improper nozzle spray patterns will result. - If the washer system is contaminated with foreign material, drain the washer reservoir by removing the washer pump/motor unit from the reservoir. Clean foreign material from the inside of the washer pump inlet filter screen and the washer reservoir using clean washer fluid, a mild detergent or a non-abrasive cleaner. Flush foreign material from the washer system plumbing by first disconnecting the washer hoses from the washer nozzles, then running the washer pump/motor to run clean washer fluid or water through the system. Plugged or restricted front washer nozzles cannot be back-flushed due to the integral check valve mechanism. If the washer nozzle obstruction cannot be cleared, replace the washer nozzle.
2017 | Jeep Truck | Grand Cherokee 2WD | V8-5.7L | Wiper and Washer Systems ¦Service and Repair, Procedures: Wipers and Washers - Cleaning (Rear Washer System) | REAR WASHER SYSTEM CAUTION: - Never introduce petroleum-based cleaners, solvents or contaminants into the washer system. These products can rapidly deteriorate the rubber seals and hoses of the washer system, as well as the rubber squeegee of the wiper blade. CAUTION: - Never use compressed air to flush the washer system plumbing. Compressed air pressures are too great for the washer system plumbing components and will result in further system damage. Never use sharp instruments to clear a plugged washer nozzle or damage to the nozzle orifice and improper nozzle spray patterns will result. - If the washer system is contaminated with foreign material, drain the washer reservoir by removing the washer pump/motor from the reservoir. Clean foreign material from the inside of the washer pump/motor inlet filter screen and the washer reservoir using clean washer fluid, a mild detergent, or a non-abrasive cleaner. Flush foreign material from the washer system plumbing by first disconnecting the washer hose from the rear washer nozzle, then running the washer pump/motor to run clean washer fluid or water through the system. A plugged or restricted rear washer nozzle cannot be back-flushed due to the integral check valve mechanism. If the rear washer nozzle obstruction cannot be cleared, replace the rear washer nozzle.
2017 | Jeep Truck | Grand Cherokee 4WD | V6-3.0L DSL Turbo | Crankshaft ¦Service and Repair, Procedures: Checking Crankshaft End Play | CHECKING CRANKSHAFT END PLAY 1. Mount a dial indicator to a stationary point at rear of engine. Locate the probe perpendicular against the rear of the crankshaft. 2. Move the crankshaft all the way to the front of its travel. 3. Zero the dial indicator. 4. Move the crankshaft all the way to the rear of it's travel and record the reading on the dial indicator. For crankshaft end play clearances refer to the engine specification chart See: Engine > Specifications (Refer to 09 - Engine - Specifications).
2017 | Jeep Truck | Grand Cherokee 4WD | V6-3.0L DSL Turbo | Fuel Tank ¦Service and Repair, Procedures: Draining Fuel Tank | DRAINING FUEL TANK Special Tools Conventional Procedure WARNING: - The fuel system is under constant high pressure even with engine off. Until the fuel pressure has been properly released from the system, do not attempt to open the fuel system. Do not smoke or use open flames/sparks when servicing the fuel system. Wear protective clothing and eye protection. Make sure the area in which the vehicle is being serviced is in a well ventilated area and free of flames/sparks. Failure to comply may result in serious or fatal injury. WARNING: - No sparks, open flames or smoking. Risk of poisoning from inhaling and swallowing fuel. Pour fuel only into appropriately marked OSHA approved containers. Wear protective clothing. Risk of injury to eyes and skin from contact with fuel. - Due to a one-way check valve installed into the fuel fill fitting at the tank, the tank cannot be drained at the fuel fill cap. 1. Perform the fuel system pressure release procedure See: Fuel Pressure Release > Procedures > Fuel System Pressure Release Procedure (Refer to 14 - Fuel System/Fuel Delivery - Standard Procedure) 2. Disconnect the fuel supply line at the quick-connect fitting (1) near the cowl See: Fuel Line Coupler > Procedures (Refer to 14 - Fuel System/Fuel Delivery/FITTING, Quick Connect - Standard Procedure). 3. Install the appropriate fuel line adapter fitting from the Decay Tool, Fuel 8978A to the fuel supply line. Route the opposite end of this hose to an OSHA approved fuel storage tank such as the JohnDow Gas Caddy 320-FC-P30-A or equivalent. - NOTE: - Activation of the fuel pump module may time out and need to be restarted several times to completely drain the fuel tank. 4. Using a diagnostic scan tool, activate the fuel pump module until the fuel tank has been evacuated. Alternative Procedure NOTE: - If the electric fuel pump is not operating, the fuel tank must be removed and drained through the fuel pump module opening of the fuel tank. 1. Disconnect and isolate the negative battery cable (2). 2. Raise and support the vehicle. 3. Remove the fuel tank See: Fuel Tank > Removal and Replacement (Refer to 14 - Fuel System/Fuel Delivery/TANK, Fuel - Removal). CAUTION: - Do not allow the float arm of the fuel pump module to come in contact with any part of the fuel tank during removal or installation, damage to the float arm and fuel level sending card may result. 4. Disconnect the fuel pump module electrical connector (1). 5. Remove the fuel pump module (2) See: Fuel Pump > Removal and Replacement (Refer to 14 - Fuel System/Fuel Delivery/MODULE, Fuel Pump - Removal). 6. Position a 3/8" hose into the fuel pump module opening of the fuel tank. 7. Attach the opposite end of this hose to an OSHA approved fuel storage tank such as the JohnDow Gas Caddy 320-FC-P30-A or equivalent. 8. Using the gas caddy, evacuate the fuel tank.
2017 | Jeep Truck | Grand Cherokee 4WD | V6-3.0L DSL Turbo | Brake Fluid ¦Service and Repair, Procedures: Brake Fluid Level Checking | STANDARD PROCEDURE - BRAKE FLUID LEVEL - Always clean the master cylinder reservoir (4) and cap before checking fluid level. If not cleaned, dirt could enter the fluid. - The fluid fill level is indicated on the side of the master cylinder reservoir (4). - The correct fluid level is to the MAX indicator on the side of the reservoir. If necessary, add fluid to the proper level.
2017 | Jeep Truck | Grand Cherokee 4WD | V6-3.0L DSL Turbo | Fuel Tank ¦Service and Repair, Procedures: Draining Fuel Tank (DSL) | DRAINING FUEL TANK - DIESEL Special Tools Conventional Procedure - Due to a one-way check valve installed into the fuel fill fitting at the tank, the tank cannot be drained at the fuel fill cap. 1. Disconnect the fuel supply line at the quick-connect fitting near the cowl See: Fuel Line Coupler > Procedures (Refer to 14 - Fuel System/Fuel Delivery/FITTING, Quick Connect - Standard Procedure). 2. Install the appropriate Fuel Line Adapters / Fitting from the Decay Tool, Fuel 8978A. Route the opposite end of this hose to an diesel fuel draining station. - NOTE: - Activation of the fuel pump module may time out and need to be restarted several times to completely drain the fuel tank. 3. Using a diagnostic scan tool, activate the fuel pump module until the fuel tank has been evacuated. Alternative Procedure NOTE: - If the electric fuel pump is not operating, the fuel tank must be removed and drained through the fuel pump module opening of the fuel tank. 1. Disconnect the negative battery cable. 2. Raise and support the vehicle See: Vehicle Lifting > Procedures > Jacking And Hoisting Lift Points (Refer to 04 - Vehicle Quick Reference/Hoisting - Standard Procedure). 3. Remove fuel pump module See: Fuel Pump > Removal and Replacement (Refer to 14 - Fuel System/Fuel Delivery/MODULE, Fuel Pump - Removal). 4. After fuel pump module has been removed, drain fuel into an approved diesel fuel draining station.
2017 | Jeep Truck | Grand Cherokee 4WD | V6-3.0L DSL Turbo | Valve Spring ¦Service and Repair, Procedures: Valve Springs - Inspection | INSPECTION 1. Inspect for cracks in the combustion chambers and valve ports. 2. Inspect for cracks on the exhaust seat. 3. Inspect for cracks in the gasket surface at each coolant passage. 4. Inspect valves for burned, cracked or warped heads. 5. Inspect for scuffed or bent valve stems. 6. Replace valves displaying any damage. 7. Use the above table for check valve spring height.
2017 | Jeep Truck | Grand Cherokee 4WD | V6-3.0L DSL Turbo | Automatic Transmission/Transaxle ¦Service and Repair, Procedures: 8HP75 - Automatic Transmission - Check Oil Level | STANDARD PROCEDURE - CHECK OIL LEVEL - To properly check and fill the transmission, perform the following procedure: WARNING: - There is a risk of accident from vehicle moving when the engine is running. Secure vehicle to prevent it from moving. There is a risk of injury from contusions and burns if you insert your hands into the engine when it is running. Do not touch hot or rotating parts. Wear properly fitted work clothes. CAUTION: - A unique transmission fluid has been developed for this transmission. This fluid is NOT compatible with ATF+4 or any other current Chrysler transmission fluid. For specifics about this unique fluid see FLUIDS, LUBRICANTS AND GENUINE PARTS. NOTE:Oil dye is not required to find leaks in the 8HP transmission. The oil dye can cause shift quality issues and is not recommended. The 8HP fluid has illuminance that is visible under a black light. 1. Raise and support the vehicle on a level hoist See: Vehicle Lifting > Procedures > Jacking And Hoisting Lift Points (Refer to 04 - Vehicle Quick Reference/Hoisting - Standard Procedure). 2. Remove the transmission crossmember See: Cross-Member > Removal and Replacement (Refer to 13 - Frame and Bumpers/Frame/CROSSMEMBER/Removal). 3. Separate the wire harness retainers (2) from the catalytic converter steady rest bracket (4). 4. Remove the two catalytic converter to steady rest bracket nuts (3). 5. Remove the two steady rest bracket to transmission bolts (1) and remove the steady rest bracket (4). 6. Temporarily reinstall the transmission crossmember, hand tighten the crossmember bolts and the transmission mount nuts. 7. Start the engine. The engine must continue to run for the entire test. 8. Using a scan tool or the vehicle information center, verify that the transmission fluid temperature is below 30°C (86°F). 9. Disable Electronic Stability Control (ESC). 10. Remove the fill plug (1) from the right rear of the transmission case. 11. Add transmission fluid until it trickles from the fill opening. 12. Install the fill plug. 13. Lower the vehicle for access to inside of the vehicle, leaving the tires at least 8 inches off the ground. 14. With the brakes applied, place the transmission in REVERSE and hold for 5 seconds. 15. Place the transmission in DRIVE and hold for 5 seconds. 16. Release the brakes, slowly accelerate to 2nd gear and hold for 5 seconds. 17. Apply the brakes and place the transmission in NEUTRAL. 18. Raise the engine speed to 2000 RPM for 5 seconds. 19. Return the engine to idle and place the transmission in PARK. - NOTE: - A full transmission will have fluid at the fill hole with the transmission between 30°C (86°F) and 50°C (122°F). Do not over fill. 20. Remove the fill plug and allow excess fluid to drain from fill hole or add fluid as necessary. 21. Install the fill plug and tighten to the proper See: Automatic Transmission/Transaxle > Mechanical (Torque Specifications). 22. Remove the transmission crossmember. 23. Install the steady rest bracket (4) and tighten the two steady rest bracket to transmission bolts (1). 24. Install the two catalytic converter to steady rest bracket nuts (3). 25. Install the wire harness retainers (2) to the catalytic converter steady rest bracket (4). 26. Install the transmission crossmember See: Cross-Member > Removal and Replacement (Refer to 13 - Frame and Bumpers/Frame/CROSSMEMBER/Installation). 27. Using a scan tool, clear any DTCs.
2017 | Jeep Truck | Grand Cherokee 4WD | V6-3.0L DSL Turbo | Fluid - A/T ¦Service and Repair, Procedures: 8HP75 - Automatic Transmission - Check Oil Level | STANDARD PROCEDURE - CHECK OIL LEVEL - To properly check and fill the transmission, perform the following procedure: WARNING: - There is a risk of accident from vehicle moving when the engine is running. Secure vehicle to prevent it from moving. There is a risk of injury from contusions and burns if you insert your hands into the engine when it is running. Do not touch hot or rotating parts. Wear properly fitted work clothes. CAUTION: - A unique transmission fluid has been developed for this transmission. This fluid is NOT compatible with ATF+4 or any other current Chrysler transmission fluid. For specifics about this unique fluid see FLUIDS, LUBRICANTS AND GENUINE PARTS. NOTE:Oil dye is not required to find leaks in the 8HP transmission. The oil dye can cause shift quality issues and is not recommended. The 8HP fluid has illuminance that is visible under a black light. 1. Raise and support the vehicle on a level hoist See: Vehicle Lifting > Procedures > Jacking And Hoisting Lift Points (Refer to 04 - Vehicle Quick Reference/Hoisting - Standard Procedure). 2. Remove the transmission crossmember See: Cross-Member > Removal and Replacement (Refer to 13 - Frame and Bumpers/Frame/CROSSMEMBER/Removal). 3. Separate the wire harness retainers (2) from the catalytic converter steady rest bracket (4). 4. Remove the two catalytic converter to steady rest bracket nuts (3). 5. Remove the two steady rest bracket to transmission bolts (1) and remove the steady rest bracket (4). 6. Temporarily reinstall the transmission crossmember, hand tighten the crossmember bolts and the transmission mount nuts. 7. Start the engine. The engine must continue to run for the entire test. 8. Using a scan tool or the vehicle information center, verify that the transmission fluid temperature is below 30°C (86°F). 9. Disable Electronic Stability Control (ESC). 10. Remove the fill plug (1) from the right rear of the transmission case. 11. Add transmission fluid until it trickles from the fill opening. 12. Install the fill plug. 13. Lower the vehicle for access to inside of the vehicle, leaving the tires at least 8 inches off the ground. 14. With the brakes applied, place the transmission in REVERSE and hold for 5 seconds. 15. Place the transmission in DRIVE and hold for 5 seconds. 16. Release the brakes, slowly accelerate to 2nd gear and hold for 5 seconds. 17. Apply the brakes and place the transmission in NEUTRAL. 18. Raise the engine speed to 2000 RPM for 5 seconds. 19. Return the engine to idle and place the transmission in PARK. - NOTE: - A full transmission will have fluid at the fill hole with the transmission between 30°C (86°F) and 50°C (122°F). Do not over fill. 20. Remove the fill plug and allow excess fluid to drain from fill hole or add fluid as necessary. 21. Install the fill plug and tighten to the proper See: Automatic Transmission/Transaxle > Mechanical (Torque Specifications). 22. Remove the transmission crossmember. 23. Install the steady rest bracket (4) and tighten the two steady rest bracket to transmission bolts (1). 24. Install the two catalytic converter to steady rest bracket nuts (3). 25. Install the wire harness retainers (2) to the catalytic converter steady rest bracket (4). 26. Install the transmission crossmember See: Cross-Member > Removal and Replacement (Refer to 13 - Frame and Bumpers/Frame/CROSSMEMBER/Installation). 27. Using a scan tool, clear any DTCs.
2017 | Jeep Truck | Grand Cherokee 4WD | V6-3.0L DSL Turbo | Wiper and Washer Systems ¦Service and Repair, Procedures: Wipers and Washers - Cleaning (Front Washer System) | FRONT WASHER SYSTEM CAUTION: - Never introduce petroleum-based cleaners, solvents, or contaminants into the washer system. These products can rapidly deteriorate the rubber seals and hoses of the washer system, as well as the rubber squeegees of the wiper blades. CAUTION: - Never use compressed air to flush the washer system plumbing. Compressed air pressures are too great for the washer system plumbing components and will result in further system damage. Never use sharp instruments to clear a plugged washer nozzle or damage to the nozzle orifice and improper nozzle spray patterns will result. - If the washer system is contaminated with foreign material, drain the washer reservoir by removing the washer pump/motor unit from the reservoir. Clean foreign material from the inside of the washer pump inlet filter screen and the washer reservoir using clean washer fluid, a mild detergent or a non-abrasive cleaner. Flush foreign material from the washer system plumbing by first disconnecting the washer hoses from the washer nozzles, then running the washer pump/motor to run clean washer fluid or water through the system. Plugged or restricted front washer nozzles cannot be back-flushed due to the integral check valve mechanism. If the washer nozzle obstruction cannot be cleared, replace the washer nozzle.
2017 | Jeep Truck | Grand Cherokee 4WD | V6-3.0L DSL Turbo | Wiper and Washer Systems ¦Service and Repair, Procedures: Wipers and Washers - Cleaning (Rear Washer System) | REAR WASHER SYSTEM CAUTION: - Never introduce petroleum-based cleaners, solvents or contaminants into the washer system. These products can rapidly deteriorate the rubber seals and hoses of the washer system, as well as the rubber squeegee of the wiper blade. CAUTION: - Never use compressed air to flush the washer system plumbing. Compressed air pressures are too great for the washer system plumbing components and will result in further system damage. Never use sharp instruments to clear a plugged washer nozzle or damage to the nozzle orifice and improper nozzle spray patterns will result. - If the washer system is contaminated with foreign material, drain the washer reservoir by removing the washer pump/motor from the reservoir. Clean foreign material from the inside of the washer pump/motor inlet filter screen and the washer reservoir using clean washer fluid, a mild detergent, or a non-abrasive cleaner. Flush foreign material from the washer system plumbing by first disconnecting the washer hose from the rear washer nozzle, then running the washer pump/motor to run clean washer fluid or water through the system. A plugged or restricted rear washer nozzle cannot be back-flushed due to the integral check valve mechanism. If the rear washer nozzle obstruction cannot be cleared, replace the rear washer nozzle.
2017 | Jeep Truck | Grand Cherokee 4WD | V6-3.6L | Crankshaft ¦Service and Repair, Procedures: Checking Crankshaft End Play | STANDARD PROCEDURE - END PLAY Special Tools NOTE: - Typical V6 engine shown. 1. Mount Dial Indicator Set C-3339A to a stationary point at the front of the engine. Locate the probe perpendicular against the nose of the crankshaft. 2. Move the crankshaft all the way to the rear of its travel. 3. Zero the dial indicator. 4. Move the crankshaft forward to the limit of travel and read the dial indicator. Compare the measured end play to the specification See: Engine > Specifications (Refer to 09 - Engine - Specifications). NOTE: - Crankshaft thrust washers are not selectable and are only available in a single thickness.
2017 | Jeep Truck | Grand Cherokee 4WD | V6-3.6L | Fuel Tank ¦Service and Repair, Procedures: Draining Fuel Tank | DRAINING FUEL TANK Special Tools Conventional Procedure WARNING: - The fuel system is under constant high pressure even with engine off. Until the fuel pressure has been properly released from the system, do not attempt to open the fuel system. Do not smoke or use open flames/sparks when servicing the fuel system. Wear protective clothing and eye protection. Make sure the area in which the vehicle is being serviced is in a well ventilated area and free of flames/sparks. Failure to comply may result in serious or fatal injury. WARNING: - No sparks, open flames or smoking. Risk of poisoning from inhaling and swallowing fuel. Pour fuel only into appropriately marked OSHA approved containers. Wear protective clothing. Risk of injury to eyes and skin from contact with fuel. - Due to a one-way check valve installed into the fuel fill fitting at the tank, the tank cannot be drained at the fuel fill cap. 1. Perform the fuel system pressure release procedure See: Fuel Pressure Release > Procedures > Fuel System Pressure Release Procedure (Refer to 14 - Fuel System/Fuel Delivery - Standard Procedure) 2. Disconnect the fuel supply line at the quick-connect fitting (1) near the cowl See: Fuel Line Coupler > Procedures (Refer to 14 - Fuel System/Fuel Delivery/FITTING, Quick Connect - Standard Procedure). 3. Install the appropriate fuel line adapter fitting from the Decay Tool, Fuel 8978A to the fuel supply line. Route the opposite end of this hose to an OSHA approved fuel storage tank such as the JohnDow Gas Caddy 320-FC-P30-A or equivalent. - NOTE: - Activation of the fuel pump module may time out and need to be restarted several times to completely drain the fuel tank. 4. Using a diagnostic scan tool, activate the fuel pump module until the fuel tank has been evacuated. Alternative Procedure NOTE: - If the electric fuel pump is not operating, the fuel tank must be removed and drained through the fuel pump module opening of the fuel tank. 1. Disconnect and isolate the negative battery cable (2). 2. Raise and support the vehicle. 3. Remove the fuel tank See: Fuel Tank > Removal and Replacement (Refer to 14 - Fuel System/Fuel Delivery/TANK, Fuel - Removal). CAUTION: - Do not allow the float arm of the fuel pump module to come in contact with any part of the fuel tank during removal or installation, damage to the float arm and fuel level sending card may result. 4. Disconnect the fuel pump module electrical connector (1). 5. Remove the fuel pump module (2) See: Fuel Pump > Removal and Replacement (Refer to 14 - Fuel System/Fuel Delivery/MODULE, Fuel Pump - Removal). 6. Position a 3/8" hose into the fuel pump module opening of the fuel tank. 7. Attach the opposite end of this hose to an OSHA approved fuel storage tank such as the JohnDow Gas Caddy 320-FC-P30-A or equivalent. 8. Using the gas caddy, evacuate the fuel tank.
2017 | Jeep Truck | Grand Cherokee 4WD | V6-3.6L | Brake Fluid ¦Service and Repair, Procedures: Brake Fluid Level Checking | STANDARD PROCEDURE - BRAKE FLUID LEVEL - Always clean the master cylinder reservoir (4) and cap before checking fluid level. If not cleaned, dirt could enter the fluid. - The fluid fill level is indicated on the side of the master cylinder reservoir (4). - The correct fluid level is to the MAX indicator on the side of the reservoir. If necessary, add fluid to the proper level.
2017 | Jeep Truck | Grand Cherokee 4WD | V6-3.6L | Automatic Transmission/Transaxle ¦Service and Repair, Procedures: 8HP45/845RE - Automatic Transmission - Check Oil Level | STANDARD PROCEDURE - CHECK OIL LEVEL - To properly check and fill the transmission, perform the following procedure: WARNING: - There is a risk of accident from vehicle moving when the engine is running. Secure vehicle to prevent it from moving. There is a risk of injury from contusions and burns if you insert your hands into the engine when it is running. Do not touch hot or rotating parts. Wear properly fitted work clothes. CAUTION: - A unique transmission fluid has been developed for this transmission. This fluid is NOT compatible with ATF+4 or any other current Chrysler transmission fluid. For specifics about this unique fluid see FLUIDS, LUBRICANTS AND GENUINE PARTS. NOTE:Oil dye is not required to find leaks in the 8HP transmission. The oil dye can cause shift quality issues and is not recommended. The 8HP fluid has illuminance that is visible under a black light. 1. Raise and support the vehicle on a level hoist See: Vehicle Lifting > Procedures > Jacking And Hoisting Lift Points (Refer to 04 - Vehicle Quick Reference/Hoisting - Standard Procedure). 2. Start the engine. The engine must continue to run for the entire test. 3. Using a scan tool or the vehicle information center, verify that the transmission fluid temperature is below 30°C (86°F). 4. Disable Electronic Stability Control (ESC). 5. Remove the fill plug from the right rear of the transmission case. 6. Add transmission fluid until it trickles from the fill opening. 7. Install the fill plug. 8. Lower the vehicle for access to inside of the vehicle, leaving the tires at least 8 inches off the ground. 9. With the brakes applied, place the transmission in REVERSE and hold for 5 seconds. 10. Place the transmission in DRIVE and hold for 5 seconds. 11. Release the brakes, slowly accelerate to 2nd gear and hold for 5 seconds. 12. Apply the brakes and place the transmission in NEUTRAL. 13. Raise the engine speed to 2000 RPM for 5 seconds. 14. Return the engine to idle and place the transmission in PARK. - NOTE: - A full transmission will have fluid at the fill hole with the transmission between 30°C (86°F) and 50°C (122°F). Do not over fill. 15. Remove the fill plug and allow excess fluid to drain from fill hole or add fluid as necessary. 16. Install the fill plug. 17. Using a scan tool, clear any DTCs.
2017 | Jeep Truck | Grand Cherokee 4WD | V6-3.6L | Fluid - A/T ¦Service and Repair, Procedures: 8HP45/845RE - Automatic Transmission - Check Oil Level | STANDARD PROCEDURE - CHECK OIL LEVEL - To properly check and fill the transmission, perform the following procedure: WARNING: - There is a risk of accident from vehicle moving when the engine is running. Secure vehicle to prevent it from moving. There is a risk of injury from contusions and burns if you insert your hands into the engine when it is running. Do not touch hot or rotating parts. Wear properly fitted work clothes. CAUTION: - A unique transmission fluid has been developed for this transmission. This fluid is NOT compatible with ATF+4 or any other current Chrysler transmission fluid. For specifics about this unique fluid see FLUIDS, LUBRICANTS AND GENUINE PARTS. NOTE:Oil dye is not required to find leaks in the 8HP transmission. The oil dye can cause shift quality issues and is not recommended. The 8HP fluid has illuminance that is visible under a black light. 1. Raise and support the vehicle on a level hoist See: Vehicle Lifting > Procedures > Jacking And Hoisting Lift Points (Refer to 04 - Vehicle Quick Reference/Hoisting - Standard Procedure). 2. Start the engine. The engine must continue to run for the entire test. 3. Using a scan tool or the vehicle information center, verify that the transmission fluid temperature is below 30°C (86°F). 4. Disable Electronic Stability Control (ESC). 5. Remove the fill plug from the right rear of the transmission case. 6. Add transmission fluid until it trickles from the fill opening. 7. Install the fill plug. 8. Lower the vehicle for access to inside of the vehicle, leaving the tires at least 8 inches off the ground. 9. With the brakes applied, place the transmission in REVERSE and hold for 5 seconds. 10. Place the transmission in DRIVE and hold for 5 seconds. 11. Release the brakes, slowly accelerate to 2nd gear and hold for 5 seconds. 12. Apply the brakes and place the transmission in NEUTRAL. 13. Raise the engine speed to 2000 RPM for 5 seconds. 14. Return the engine to idle and place the transmission in PARK. - NOTE: - A full transmission will have fluid at the fill hole with the transmission between 30°C (86°F) and 50°C (122°F). Do not over fill. 15. Remove the fill plug and allow excess fluid to drain from fill hole or add fluid as necessary. 16. Install the fill plug. 17. Using a scan tool, clear any DTCs.
2017 | Jeep Truck | Grand Cherokee 4WD | V6-3.6L | Wiper and Washer Systems ¦Service and Repair, Procedures: Wipers and Washers - Cleaning (Front Washer System) | FRONT WASHER SYSTEM CAUTION: - Never introduce petroleum-based cleaners, solvents, or contaminants into the washer system. These products can rapidly deteriorate the rubber seals and hoses of the washer system, as well as the rubber squeegees of the wiper blades. CAUTION: - Never use compressed air to flush the washer system plumbing. Compressed air pressures are too great for the washer system plumbing components and will result in further system damage. Never use sharp instruments to clear a plugged washer nozzle or damage to the nozzle orifice and improper nozzle spray patterns will result. - If the washer system is contaminated with foreign material, drain the washer reservoir by removing the washer pump/motor unit from the reservoir. Clean foreign material from the inside of the washer pump inlet filter screen and the washer reservoir using clean washer fluid, a mild detergent or a non-abrasive cleaner. Flush foreign material from the washer system plumbing by first disconnecting the washer hoses from the washer nozzles, then running the washer pump/motor to run clean washer fluid or water through the system. Plugged or restricted front washer nozzles cannot be back-flushed due to the integral check valve mechanism. If the washer nozzle obstruction cannot be cleared, replace the washer nozzle.
2017 | Jeep Truck | Grand Cherokee 4WD | V6-3.6L | Wiper and Washer Systems ¦Service and Repair, Procedures: Wipers and Washers - Cleaning (Rear Washer System) | REAR WASHER SYSTEM CAUTION: - Never introduce petroleum-based cleaners, solvents or contaminants into the washer system. These products can rapidly deteriorate the rubber seals and hoses of the washer system, as well as the rubber squeegee of the wiper blade. CAUTION: - Never use compressed air to flush the washer system plumbing. Compressed air pressures are too great for the washer system plumbing components and will result in further system damage. Never use sharp instruments to clear a plugged washer nozzle or damage to the nozzle orifice and improper nozzle spray patterns will result. - If the washer system is contaminated with foreign material, drain the washer reservoir by removing the washer pump/motor from the reservoir. Clean foreign material from the inside of the washer pump/motor inlet filter screen and the washer reservoir using clean washer fluid, a mild detergent, or a non-abrasive cleaner. Flush foreign material from the washer system plumbing by first disconnecting the washer hose from the rear washer nozzle, then running the washer pump/motor to run clean washer fluid or water through the system. A plugged or restricted rear washer nozzle cannot be back-flushed due to the integral check valve mechanism. If the rear washer nozzle obstruction cannot be cleared, replace the rear washer nozzle.
2017 | Jeep Truck | Grand Cherokee 4WD | V8-5.7L | Fuel Tank ¦Service and Repair, Procedures: Draining Fuel Tank | DRAINING FUEL TANK Special Tools Conventional Procedure WARNING: - The fuel system is under constant high pressure even with engine off. Until the fuel pressure has been properly released from the system, do not attempt to open the fuel system. Do not smoke or use open flames/sparks when servicing the fuel system. Wear protective clothing and eye protection. Make sure the area in which the vehicle is being serviced is in a well ventilated area and free of flames/sparks. Failure to comply may result in serious or fatal injury. WARNING: - No sparks, open flames or smoking. Risk of poisoning from inhaling and swallowing fuel. Pour fuel only into appropriately marked OSHA approved containers. Wear protective clothing. Risk of injury to eyes and skin from contact with fuel. - Due to a one-way check valve installed into the fuel fill fitting at the tank, the tank cannot be drained at the fuel fill cap. 1. Perform the fuel system pressure release procedure See: Fuel Pressure Release > Procedures > Fuel System Pressure Release Procedure (Refer to 14 - Fuel System/Fuel Delivery - Standard Procedure) 2. Disconnect the fuel supply line at the quick-connect fitting (1) near the cowl See: Fuel Line Coupler > Procedures (Refer to 14 - Fuel System/Fuel Delivery/FITTING, Quick Connect - Standard Procedure). 3. Install the appropriate fuel line adapter fitting from the Decay Tool, Fuel 8978A to the fuel supply line. Route the opposite end of this hose to an OSHA approved fuel storage tank such as the JohnDow Gas Caddy 320-FC-P30-A or equivalent. - NOTE: - Activation of the fuel pump module may time out and need to be restarted several times to completely drain the fuel tank. 4. Using a diagnostic scan tool, activate the fuel pump module until the fuel tank has been evacuated. Alternative Procedure NOTE: - If the electric fuel pump is not operating, the fuel tank must be removed and drained through the fuel pump module opening of the fuel tank. 1. Disconnect and isolate the negative battery cable (2). 2. Raise and support the vehicle. 3. Remove the fuel tank See: Fuel Tank > Removal and Replacement (Refer to 14 - Fuel System/Fuel Delivery/TANK, Fuel - Removal). CAUTION: - Do not allow the float arm of the fuel pump module to come in contact with any part of the fuel tank during removal or installation, damage to the float arm and fuel level sending card may result. 4. Disconnect the fuel pump module electrical connector (1). 5. Remove the fuel pump module (2) See: Fuel Pump > Removal and Replacement (Refer to 14 - Fuel System/Fuel Delivery/MODULE, Fuel Pump - Removal). 6. Position a 3/8" hose into the fuel pump module opening of the fuel tank. 7. Attach the opposite end of this hose to an OSHA approved fuel storage tank such as the JohnDow Gas Caddy 320-FC-P30-A or equivalent. 8. Using the gas caddy, evacuate the fuel tank.
2017 | Jeep Truck | Grand Cherokee 4WD | V8-5.7L | Brake Fluid ¦Service and Repair, Procedures: Brake Fluid Level Checking | STANDARD PROCEDURE - BRAKE FLUID LEVEL - Always clean the master cylinder reservoir (4) and cap before checking fluid level. If not cleaned, dirt could enter the fluid. - The fluid fill level is indicated on the side of the master cylinder reservoir (4). - The correct fluid level is to the MAX indicator on the side of the reservoir. If necessary, add fluid to the proper level.
2017 | Jeep Truck | Grand Cherokee 4WD | V8-5.7L | Automatic Transmission/Transaxle ¦Service and Repair, Procedures: 8HP70 - Automatic Transmission - Check Oil Level | STANDARD PROCEDURE - CHECK OIL LEVEL - To properly check and fill the transmission, perform the following procedure: WARNING: - There is a risk of accident from vehicle moving when the engine is running. Secure vehicle to prevent it from moving. There is a risk of injury from contusions and burns if you insert your hands into the engine when it is running. Do not touch hot or rotating parts. Wear properly fitted work clothes. CAUTION: - A unique transmission fluid has been developed for this transmission. This fluid is NOT compatible with ATF+4 or any other current Chrysler transmission fluid. For specifics about this unique fluid see FLUIDS, LUBRICANTS AND GENUINE PARTS. NOTE:Oil dye is not required to find leaks in the 8HP transmission. The oil dye can cause shift quality issues and is not recommended. The 8HP fluid has illuminance that is visible under a black light. 1. Raise and support the vehicle on a level hoist See: Vehicle Lifting > Procedures > Jacking And Hoisting Lift Points (Refer to 04 - Vehicle Quick Reference/Hoisting - Standard Procedure). 2. Start the engine. The engine must continue to run for the entire test. 3. Using a scan tool or the vehicle information center, verify that the transmission fluid temperature is below 30°C (86°F). 4. Disable Electronic Stability Control (ESC). 5. Remove the fill plug from the right rear of the transmission case. 6. Add transmission fluid until it trickles from the fill opening. 7. Install the fill plug. 8. Lower the vehicle for access to inside of the vehicle, leaving the tires at least 8 inches off the ground. 9. With the brakes applied, place the transmission in REVERSE and hold for 5 seconds. 10. Place the transmission in DRIVE and hold for 5 seconds. 11. Release the brakes, slowly accelerate to 2nd gear and hold for 5 seconds. 12. Apply the brakes and place the transmission in NEUTRAL. 13. Raise the engine speed to 2000 RPM for 5 seconds. 14. Return the engine to idle and place the transmission in PARK. - NOTE: - A full transmission will have fluid at the fill hole with the transmission between 30°C (86°F) and 50°C (122°F). Do not over fill. 15. Remove the fill plug and allow excess fluid to drain from fill hole or add fluid as necessary. 16. Install the fill plug. 17. Using a scan tool, clear any DTCs.
2017 | Jeep Truck | Grand Cherokee 4WD | V8-5.7L | Fluid - A/T ¦Service and Repair, Procedures: 8HP70 - Automatic Transmission - Check Oil Level | STANDARD PROCEDURE - CHECK OIL LEVEL - To properly check and fill the transmission, perform the following procedure: WARNING: - There is a risk of accident from vehicle moving when the engine is running. Secure vehicle to prevent it from moving. There is a risk of injury from contusions and burns if you insert your hands into the engine when it is running. Do not touch hot or rotating parts. Wear properly fitted work clothes. CAUTION: - A unique transmission fluid has been developed for this transmission. This fluid is NOT compatible with ATF+4 or any other current Chrysler transmission fluid. For specifics about this unique fluid see FLUIDS, LUBRICANTS AND GENUINE PARTS. NOTE:Oil dye is not required to find leaks in the 8HP transmission. The oil dye can cause shift quality issues and is not recommended. The 8HP fluid has illuminance that is visible under a black light. 1. Raise and support the vehicle on a level hoist See: Vehicle Lifting > Procedures > Jacking And Hoisting Lift Points (Refer to 04 - Vehicle Quick Reference/Hoisting - Standard Procedure). 2. Start the engine. The engine must continue to run for the entire test. 3. Using a scan tool or the vehicle information center, verify that the transmission fluid temperature is below 30°C (86°F). 4. Disable Electronic Stability Control (ESC). 5. Remove the fill plug from the right rear of the transmission case. 6. Add transmission fluid until it trickles from the fill opening. 7. Install the fill plug. 8. Lower the vehicle for access to inside of the vehicle, leaving the tires at least 8 inches off the ground. 9. With the brakes applied, place the transmission in REVERSE and hold for 5 seconds. 10. Place the transmission in DRIVE and hold for 5 seconds. 11. Release the brakes, slowly accelerate to 2nd gear and hold for 5 seconds. 12. Apply the brakes and place the transmission in NEUTRAL. 13. Raise the engine speed to 2000 RPM for 5 seconds. 14. Return the engine to idle and place the transmission in PARK. - NOTE: - A full transmission will have fluid at the fill hole with the transmission between 30°C (86°F) and 50°C (122°F). Do not over fill. 15. Remove the fill plug and allow excess fluid to drain from fill hole or add fluid as necessary. 16. Install the fill plug. 17. Using a scan tool, clear any DTCs.
2017 | Jeep Truck | Grand Cherokee 4WD | V8-5.7L | Wiper and Washer Systems ¦Service and Repair, Procedures: Wipers and Washers - Cleaning (Front Washer System) | FRONT WASHER SYSTEM CAUTION: - Never introduce petroleum-based cleaners, solvents, or contaminants into the washer system. These products can rapidly deteriorate the rubber seals and hoses of the washer system, as well as the rubber squeegees of the wiper blades. CAUTION: - Never use compressed air to flush the washer system plumbing. Compressed air pressures are too great for the washer system plumbing components and will result in further system damage. Never use sharp instruments to clear a plugged washer nozzle or damage to the nozzle orifice and improper nozzle spray patterns will result. - If the washer system is contaminated with foreign material, drain the washer reservoir by removing the washer pump/motor unit from the reservoir. Clean foreign material from the inside of the washer pump inlet filter screen and the washer reservoir using clean washer fluid, a mild detergent or a non-abrasive cleaner. Flush foreign material from the washer system plumbing by first disconnecting the washer hoses from the washer nozzles, then running the washer pump/motor to run clean washer fluid or water through the system. Plugged or restricted front washer nozzles cannot be back-flushed due to the integral check valve mechanism. If the washer nozzle obstruction cannot be cleared, replace the washer nozzle.
2017 | Jeep Truck | Grand Cherokee 4WD | V8-5.7L | Wiper and Washer Systems ¦Service and Repair, Procedures: Wipers and Washers - Cleaning (Rear Washer System) | REAR WASHER SYSTEM CAUTION: - Never introduce petroleum-based cleaners, solvents or contaminants into the washer system. These products can rapidly deteriorate the rubber seals and hoses of the washer system, as well as the rubber squeegee of the wiper blade. CAUTION: - Never use compressed air to flush the washer system plumbing. Compressed air pressures are too great for the washer system plumbing components and will result in further system damage. Never use sharp instruments to clear a plugged washer nozzle or damage to the nozzle orifice and improper nozzle spray patterns will result. - If the washer system is contaminated with foreign material, drain the washer reservoir by removing the washer pump/motor from the reservoir. Clean foreign material from the inside of the washer pump/motor inlet filter screen and the washer reservoir using clean washer fluid, a mild detergent, or a non-abrasive cleaner. Flush foreign material from the washer system plumbing by first disconnecting the washer hose from the rear washer nozzle, then running the washer pump/motor to run clean washer fluid or water through the system. A plugged or restricted rear washer nozzle cannot be back-flushed due to the integral check valve mechanism. If the rear washer nozzle obstruction cannot be cleared, replace the rear washer nozzle.
2017 | Jeep Truck | Grand Cherokee 4WD | V8-6.4L | Fuel Tank ¦Service and Repair, Procedures: Draining Fuel Tank | DRAINING FUEL TANK Special Tools Conventional Procedure WARNING: - The fuel system is under constant high pressure even with engine off. Until the fuel pressure has been properly released from the system, do not attempt to open the fuel system. Do not smoke or use open flames/sparks when servicing the fuel system. Wear protective clothing and eye protection. Make sure the area in which the vehicle is being serviced is in a well ventilated area and free of flames/sparks. Failure to comply may result in serious or fatal injury. WARNING: - No sparks, open flames or smoking. Risk of poisoning from inhaling and swallowing fuel. Pour fuel only into appropriately marked OSHA approved containers. Wear protective clothing. Risk of injury to eyes and skin from contact with fuel. - Due to a one-way check valve installed into the fuel fill fitting at the tank, the tank cannot be drained at the fuel fill cap. 1. Perform the fuel system pressure release procedure See: Fuel Pressure Release > Procedures > Fuel System Pressure Release Procedure (Refer to 14 - Fuel System/Fuel Delivery - Standard Procedure) 2. Disconnect the fuel supply line at the quick-connect fitting (1) near the cowl See: Fuel Line Coupler > Procedures (Refer to 14 - Fuel System/Fuel Delivery/FITTING, Quick Connect - Standard Procedure). 3. Install the appropriate fuel line adapter fitting from the Decay Tool, Fuel 8978A to the fuel supply line. Route the opposite end of this hose to an OSHA approved fuel storage tank such as the JohnDow Gas Caddy 320-FC-P30-A or equivalent. - NOTE: - Activation of the fuel pump module may time out and need to be restarted several times to completely drain the fuel tank. 4. Using a diagnostic scan tool, activate the fuel pump module until the fuel tank has been evacuated. Alternative Procedure NOTE: - If the electric fuel pump is not operating, the fuel tank must be removed and drained through the fuel pump module opening of the fuel tank. 1. Disconnect and isolate the negative battery cable (2). 2. Raise and support the vehicle. 3. Remove the fuel tank See: Fuel Tank > Removal and Replacement (Refer to 14 - Fuel System/Fuel Delivery/TANK, Fuel - Removal). CAUTION: - Do not allow the float arm of the fuel pump module to come in contact with any part of the fuel tank during removal or installation, damage to the float arm and fuel level sending card may result. 4. Disconnect the fuel pump module electrical connector (1). 5. Remove the fuel pump module (2) See: Fuel Pump > Removal and Replacement (Refer to 14 - Fuel System/Fuel Delivery/MODULE, Fuel Pump - Removal). 6. Position a 3/8" hose into the fuel pump module opening of the fuel tank. 7. Attach the opposite end of this hose to an OSHA approved fuel storage tank such as the JohnDow Gas Caddy 320-FC-P30-A or equivalent. 8. Using the gas caddy, evacuate the fuel tank.
2017 | Jeep Truck | Grand Cherokee 4WD | V8-6.4L | Brake Fluid ¦Service and Repair, Procedures: Brake Fluid Level Checking | STANDARD PROCEDURE - BRAKE FLUID LEVEL - Always clean the master cylinder reservoir (4) and cap before checking fluid level. If not cleaned, dirt could enter the fluid. - The fluid fill level is indicated on the side of the master cylinder reservoir (4). - The correct fluid level is to the MAX indicator on the side of the reservoir. If necessary, add fluid to the proper level.
2017 | Jeep Truck | Grand Cherokee 4WD | V8-6.4L | Wiper and Washer Systems ¦Service and Repair, Procedures: Wipers and Washers - Cleaning (Front Washer System) | FRONT WASHER SYSTEM CAUTION: - Never introduce petroleum-based cleaners, solvents, or contaminants into the washer system. These products can rapidly deteriorate the rubber seals and hoses of the washer system, as well as the rubber squeegees of the wiper blades. CAUTION: - Never use compressed air to flush the washer system plumbing. Compressed air pressures are too great for the washer system plumbing components and will result in further system damage. Never use sharp instruments to clear a plugged washer nozzle or damage to the nozzle orifice and improper nozzle spray patterns will result. - If the washer system is contaminated with foreign material, drain the washer reservoir by removing the washer pump/motor unit from the reservoir. Clean foreign material from the inside of the washer pump inlet filter screen and the washer reservoir using clean washer fluid, a mild detergent or a non-abrasive cleaner. Flush foreign material from the washer system plumbing by first disconnecting the washer hoses from the washer nozzles, then running the washer pump/motor to run clean washer fluid or water through the system. Plugged or restricted front washer nozzles cannot be back-flushed due to the integral check valve mechanism. If the washer nozzle obstruction cannot be cleared, replace the washer nozzle.
2017 | Jeep Truck | Grand Cherokee 4WD | V8-6.4L | Wiper and Washer Systems ¦Service and Repair, Procedures: Wipers and Washers - Cleaning (Rear Washer System) | REAR WASHER SYSTEM CAUTION: - Never introduce petroleum-based cleaners, solvents or contaminants into the washer system. These products can rapidly deteriorate the rubber seals and hoses of the washer system, as well as the rubber squeegee of the wiper blade. CAUTION: - Never use compressed air to flush the washer system plumbing. Compressed air pressures are too great for the washer system plumbing components and will result in further system damage. Never use sharp instruments to clear a plugged washer nozzle or damage to the nozzle orifice and improper nozzle spray patterns will result. - If the washer system is contaminated with foreign material, drain the washer reservoir by removing the washer pump/motor from the reservoir. Clean foreign material from the inside of the washer pump/motor inlet filter screen and the washer reservoir using clean washer fluid, a mild detergent, or a non-abrasive cleaner. Flush foreign material from the washer system plumbing by first disconnecting the washer hose from the rear washer nozzle, then running the washer pump/motor to run clean washer fluid or water through the system. A plugged or restricted rear washer nozzle cannot be back-flushed due to the integral check valve mechanism. If the rear washer nozzle obstruction cannot be cleared, replace the rear washer nozzle.
2017 | Jeep Truck | Patriot 2WD | L4-2.0L | Cooling System ¦Service and Repair, Procedures: Coolant Level Check | COOLANT LEVEL CHECK NOTE: - Do not remove pressure cap for routine coolant level inspections. - The coolant recovery/reserve system provides a quick visual method for determining the coolant level without removing the pressure cap. Simply observe, with the engine idling and warmed up to normal operating temperature, that the level of the coolant in the recovery/reserve bottle is between the FULL HOT and ADD marks.
2017 | Jeep Truck | Patriot 2WD | L4-2.0L | Crankshaft ¦Service and Repair, Procedures: Checking Crankshaft End Play | STANDARD PROCEDURE - MEASURING CRANKSHAFT END PLAY 1. Mount a dial indicator (2) to front of engine with the locating probe on nose of crankshaft (1). 2. Move crankshaft all the way to the rear of its travel. 3. Zero the dial indicator. 4. Move crankshaft all the way to the front and read the dial indicator. See: Engine > Specifications (Refer to 09 - Engine - Specifications) for end play specification.
2017 | Jeep Truck | Patriot 2WD | L4-2.0L | Fuel Tank ¦Service and Repair, Procedures: Draining Fuel Tank (DSL) | DRAINING FUEL TANK Special Tools NOTE: - Two different procedures may be used to drain fuel tank: using a diagnostic scan tool to activate the fuel pump relay and drain the fuel tank, or remove the fuel pump. Due to a one-way check valve installed into the fuel fill opening fitting at the tank, the tank cannot be drained conventionally at the fill cap. Conventional Procedure 1. Disconnect the fuel supply line quick-connect fitting at the fuel filter See: Fuel Line Coupler > Procedures (Refer to 14 - Fuel System/Fuel Delivery/FITTING, Quick Connect - Standard Procedure). 2. Install the appropriate Fuel Line Adapters / Fitting from the Decay Tool, Fuel 8978A. Route the opposite end of this hose to an diesel fuel draining station. Using a scan tool, activate the fuel pump and drain the tank until empty. Alternative Procedure NOTE: - If electric fuel pump is not operating, fuel must be drained through fuel fill fitting at tank. Refer to following procedures. 1. Disconnect the negative battery cable. 2. Remove the fuel pump module See: Fuel Pump > Removal and Replacement (Refer to 14 - Fuel System/Fuel Delivery/MODULE, Fuel Pump - Removal). 3. After the fuel pump module has been removed, drain fuel tank into an approved diesel fuel draining station.
2017 | Jeep Truck | Patriot 2WD | L4-2.0L | Steering ¦Service and Repair, Procedures: Power Steering Fluid Level Checking | STANDARD PROCEDURE - POWER STEERING FLUID LEVEL CHECKING WARNING: - Fluid level should be checked with the engine OFF to prevent personal injury from moving parts and to assure an accurate fluid level reading. CAUTION: - Mopar(R) Power Steering Fluid + 4 or Mopar(R) ATF+4 Automatic Transmission Fluid is to be used in the power steering system. Both Fluids have the same material standard specifications (MS-9602). No other power steering or automatic transmission fluid is to be used in the system. Damage may result to the power steering pump and system if another fluid is used. Do not overfill the system. NOTE: - Although not required at specific intervals, the fluid level may be checked periodically. Check the fluid level anytime there is a system noise or fluid leak suspected. - The power steering fluid level can be viewed through the side of the power steering fluid reservoir. Compare the fluid level to the markings on the side of the reservoir. When the fluid is at normal ambient temperature, approximately 21°C to 27°C (70°F to 80°F), the fluid level should read between the MAX. and MIN. markings. When the fluid is hot, fluid level is allowed to read up to the MAX. line.
2017 | Jeep Truck | Patriot 2WD | L4-2.0L | Power Steering Fluid ¦Service and Repair, Procedures: Power Steering Fluid Level Checking | STANDARD PROCEDURE - POWER STEERING FLUID LEVEL CHECKING WARNING: - Fluid level should be checked with the engine OFF to prevent personal injury from moving parts and to assure an accurate fluid level reading. CAUTION: - Mopar(R) Power Steering Fluid + 4 or Mopar(R) ATF+4 Automatic Transmission Fluid is to be used in the power steering system. Both Fluids have the same material standard specifications (MS-9602). No other power steering or automatic transmission fluid is to be used in the system. Damage may result to the power steering pump and system if another fluid is used. Do not overfill the system. NOTE: - Although not required at specific intervals, the fluid level may be checked periodically. Check the fluid level anytime there is a system noise or fluid leak suspected. - The power steering fluid level can be viewed through the side of the power steering fluid reservoir. Compare the fluid level to the markings on the side of the reservoir. When the fluid is at normal ambient temperature, approximately 21°C to 27°C (70°F to 80°F), the fluid level should read between the MAX. and MIN. markings. When the fluid is hot, fluid level is allowed to read up to the MAX. line.
2017 | Jeep Truck | Patriot 2WD | L4-2.0L | Automatic Transmission/Transaxle ¦Service and Repair, Procedures: 6F24 - Automatic Transaxle - Check Oil Level | Fluid Level Check NOTE: - The 6F24 transmission comes prefilled, and does not require fluid checking unless there is a transmission service issue. NOTE: - It is not necessary to check the fluid level in the 6F24 Automatic Transmission unless there are shifting issues and/or has evidence of a transmission fluid leak. NOTE: - When a fluid level check on the PowerTech 6F24 transmission in an MK vehicle is required, please do not use a dipstick to verify fluid fill level. For MK vehicles with the PowerTech 6F24 transmission please use the following procedure. 1. Connect a Scan Tool to the Diagnostic Connector under the instrument panel on the driver's side of the vehicle. 2. Navigate to a screen to display transmission fluid temperature. 3. Start the engine and allow it to run at idle with the transmission in Park. Keep the engine running throughout the procedure. 4. Read the transmission oil temperature, and verify that the transmission temperature is between 50°C and 60°C (122°F and 140°F). 5. With the engine running at idle, step on the brake pedal and perform the following shifts: Park (P) to Reverse (R), Neutral (N), Drive (D), and then back to Park. Repeat those shifts once more and stay in each shifter position for at least 2 seconds. 6. Raise the vehicle See: Vehicle Lifting > Procedures > Hoisting (Refer to 04 - Vehicle Quick Reference/Hoisting/Standard Procedure) on a suitable hoist that will keep the vehicle in a level position, front-to-rear and side-to-side. 7. Remove the belly pan See: Underbody Cover > Removal and Replacement > Belly Pan - Removal (Refer to 13 - Frame and Bumpers/Under Body Protection/BELLY PAN/Removal) to gain access to the fluid level check plug (2) on the lower part of the valve body cover. 8. Loosen the oil level check plug (2). Allow the fluid to drain for 3 minutes and then tighten the check plug. 9. Lower the vehicle and turn off the engine. CAUTION: - When adding the SP-IVM fluid to the ATF insertion hole, clean the top of the differential surroundings. Do not allow any foreign material (water, dirt, etc.) to enter the 6F24 transmission. 10. Open the hood and locate the differential access hole on the top of the differential (3). Add 700mL of SP-IVM fluid to the transmission through the differential access hole. 11. Install the plug (1) and gasket (2) into the fluid level check port (3). Tighten to the proper See: Automatic Transmission/Transaxle > Specifications (Torque Specifications). 12. Install the belly pan See: Underbody Cover > Removal and Replacement > Belly Pan - Installation (Refer to 13 - Frame and Bumpers/Under Body Protection/BELLY PAN/Installation). - NOTE: - When Automatic Transmission Fluid (ATF) is totally exchanged or the transmission is overhauled, fill 7 liters after it is drained totally through the oil drain hole See: Automatic Transmission/Transaxle > Procedures (Refer to 21 - Transmission and Transfer Case/Automatic 6F24/FLUID/Standard Procedures). Then repeat above procedure "4" to "12". At this time, install a NEW drain plug gasket. 13. Lower vehicle.
2017 | Jeep Truck | Patriot 2WD | L4-2.0L | Continuously Variable Transmission/Transaxle ¦Service and Repair, Procedures: CVT - Automatic Transaxle - Check Oil Level | CHECK OIL LEVEL Special Tools 1. Verify that the vehicle is parked on a level surface. 2. Remove the dipstick tube cap. WARNING: - There is a risk of accident from vehicle moving when the engine is running. Secure vehicle to prevent it from moving. There is a risk of injury from contusions and burns if you insert your hands into the engine when it is running. Do not touch hot or rotating parts. Wear properly fitted work clothes. 3. Actuate the service brake. Start engine and let it run at idle speed in selector lever position "P". 4. Shift through the transmission modes several times with the vehicle stationary and the engine idling. 5. Warm up the transmission, wait at least 2 minutes and check the oil level with the engine running. Push the Oil Dipstick 9336A into transmission fill tube until the dipstick tip contacts the oil pan and pull out again, read off oil level, repeat if necessary. - NOTE: - The dipstick will protrude from the fill tube when installed. CVT TRANSMISSION FILL GRAPH 6. Check transmission oil temperature using the appropriate scan tool. 7. The transmission Oil Dipstick 9336A has indicator marks every 10 mm. Determine the height of the oil level on the dipstick and using the height, the transmission temperature, and the Transmission Fluid Graph , determine if the transmission oil level is correct. 8. Add or remove oil as necessary and recheck the oil level. 9. Once the oil level is correct, install the dipstick tube cap.
2017 | Jeep Truck | Patriot 2WD | L4-2.0L | Fluid - A/T ¦Service and Repair, Procedures: 6F24 - Automatic Transaxle - Check Oil Level | Fluid Level Check NOTE: - The 6F24 transmission comes prefilled, and does not require fluid checking unless there is a transmission service issue. NOTE: - It is not necessary to check the fluid level in the 6F24 Automatic Transmission unless there are shifting issues and/or has evidence of a transmission fluid leak. NOTE: - When a fluid level check on the PowerTech 6F24 transmission in an MK vehicle is required, please do not use a dipstick to verify fluid fill level. For MK vehicles with the PowerTech 6F24 transmission please use the following procedure. 1. Connect a Scan Tool to the Diagnostic Connector under the instrument panel on the driver's side of the vehicle. 2. Navigate to a screen to display transmission fluid temperature. 3. Start the engine and allow it to run at idle with the transmission in Park. Keep the engine running throughout the procedure. 4. Read the transmission oil temperature, and verify that the transmission temperature is between 50°C and 60°C (122°F and 140°F). 5. With the engine running at idle, step on the brake pedal and perform the following shifts: Park (P) to Reverse (R), Neutral (N), Drive (D), and then back to Park. Repeat those shifts once more and stay in each shifter position for at least 2 seconds. 6. Raise the vehicle See: Vehicle Lifting > Procedures > Hoisting (Refer to 04 - Vehicle Quick Reference/Hoisting/Standard Procedure) on a suitable hoist that will keep the vehicle in a level position, front-to-rear and side-to-side. 7. Remove the belly pan See: Underbody Cover > Removal and Replacement > Belly Pan - Removal (Refer to 13 - Frame and Bumpers/Under Body Protection/BELLY PAN/Removal) to gain access to the fluid level check plug (2) on the lower part of the valve body cover. 8. Loosen the oil level check plug (2). Allow the fluid to drain for 3 minutes and then tighten the check plug. 9. Lower the vehicle and turn off the engine. CAUTION: - When adding the SP-IVM fluid to the ATF insertion hole, clean the top of the differential surroundings. Do not allow any foreign material (water, dirt, etc.) to enter the 6F24 transmission. 10. Open the hood and locate the differential access hole on the top of the differential (3). Add 700mL of SP-IVM fluid to the transmission through the differential access hole. 11. Install the plug (1) and gasket (2) into the fluid level check port (3). Tighten to the proper See: Automatic Transmission/Transaxle > Specifications (Torque Specifications). 12. Install the belly pan See: Underbody Cover > Removal and Replacement > Belly Pan - Installation (Refer to 13 - Frame and Bumpers/Under Body Protection/BELLY PAN/Installation). - NOTE: - When Automatic Transmission Fluid (ATF) is totally exchanged or the transmission is overhauled, fill 7 liters after it is drained totally through the oil drain hole See: Automatic Transmission/Transaxle > Procedures (Refer to 21 - Transmission and Transfer Case/Automatic 6F24/FLUID/Standard Procedures). Then repeat above procedure "4" to "12". At this time, install a NEW drain plug gasket. 13. Lower vehicle.
2017 | Jeep Truck | Patriot 2WD | L4-2.0L | Fluid - CVT ¦Service and Repair, Procedures: CVT - Automatic Transaxle - Check Oil Level | CHECK OIL LEVEL Special Tools 1. Verify that the vehicle is parked on a level surface. 2. Remove the dipstick tube cap. WARNING: - There is a risk of accident from vehicle moving when the engine is running. Secure vehicle to prevent it from moving. There is a risk of injury from contusions and burns if you insert your hands into the engine when it is running. Do not touch hot or rotating parts. Wear properly fitted work clothes. 3. Actuate the service brake. Start engine and let it run at idle speed in selector lever position "P". 4. Shift through the transmission modes several times with the vehicle stationary and the engine idling. 5. Warm up the transmission, wait at least 2 minutes and check the oil level with the engine running. Push the Oil Dipstick 9336A into transmission fill tube until the dipstick tip contacts the oil pan and pull out again, read off oil level, repeat if necessary. - NOTE: - The dipstick will protrude from the fill tube when installed. CVT TRANSMISSION FILL GRAPH 6. Check transmission oil temperature using the appropriate scan tool. 7. The transmission Oil Dipstick 9336A has indicator marks every 10 mm. Determine the height of the oil level on the dipstick and using the height, the transmission temperature, and the Transmission Fluid Graph , determine if the transmission oil level is correct. 8. Add or remove oil as necessary and recheck the oil level. 9. Once the oil level is correct, install the dipstick tube cap.
2017 | Jeep Truck | Patriot 2WD | L4-2.0L | Wiper and Washer Systems ¦Service and Repair, Procedures: Wipers and Washers - Cleaning (Front Washer System) | FRONT WASHER SYSTEM CAUTION: - Never introduce petroleum-based cleaners, solvents, or contaminants into the washer system. These products can rapidly deteriorate the rubber seals and hoses of the washer system, as well as the rubber squeegees of the wiper blades. CAUTION: - Never use compressed air to flush the washer system plumbing. Compressed air pressures are too great for the washer system plumbing components and will result in further system damage. Never use sharp instruments to clear a plugged washer nozzle or damage to the nozzle orifice and improper nozzle spray patterns will result. - If the washer system is contaminated with foreign material, drain the washer reservoir by removing the washer pump/motor unit from the reservoir. Clean foreign material from the inside of the washer pump inlet filter screen and the washer reservoir using clean washer fluid, a mild detergent, or a non-abrasive cleaner. Flush foreign material from the washer system plumbing by first disconnecting the washer hoses from the washer nozzles, then running the washer pump/motor to run clean washer fluid or water through the system. Plugged or restricted front washer nozzles cannot be back-flushed due to the integral check valve mechanism. If the washer nozzle obstruction cannot be cleared, replace the washer nozzle.
2017 | Jeep Truck | Patriot 2WD | L4-2.0L | Wiper and Washer Systems ¦Service and Repair, Procedures: Wipers and Washers - Cleaning (Rear Washer System) | REAR WASHER SYSTEM CAUTION: - Never introduce petroleum-based cleaners, solvents or contaminants into the washer system. These products can rapidly deteriorate the rubber seals and hoses of the washer system, as well as the rubber squeegee of the wiper blade. CAUTION: - Never use compressed air to flush the washer system plumbing. Compressed air pressures are too great for the washer system plumbing components and will result in further system damage. Never use sharp instruments to clear a plugged washer nozzle or damage to the nozzle orifice and improper nozzle spray patterns will result. - If the washer system is contaminated with foreign material, drain the washer reservoir by removing the washer pump/motor from the reservoir. Clean foreign material from the inside of the washer pump/motor inlet filter screen and the washer reservoir using clean washer fluid, a mild detergent, or a non-abrasive cleaner. Flush foreign material from the washer system plumbing by first disconnecting the washer hose from the washer nozzle, then running the washer pump/motor to run clean washer fluid or water through the system. A plugged or restricted rear washer nozzle cannot be back-flushed due to the integral check valve mechanism. If the washer nozzle obstruction cannot be cleared, replace the washer nozzle.
2017 | Jeep Truck | Patriot 2WD | L4-2.4L | Cooling System ¦Service and Repair, Procedures: Coolant Level Check | COOLANT LEVEL CHECK NOTE: - Do not remove pressure cap for routine coolant level inspections. - The coolant recovery/reserve system provides a quick visual method for determining the coolant level without removing the pressure cap. Simply observe, with the engine idling and warmed up to normal operating temperature, that the level of the coolant in the recovery/reserve bottle is between the FULL HOT and ADD marks.
2017 | Jeep Truck | Patriot 2WD | L4-2.4L | Crankshaft ¦Service and Repair, Procedures: Checking Crankshaft End Play | STANDARD PROCEDURE - MEASURING CRANKSHAFT END PLAY 1. Mount a dial indicator (2) to front of engine with the locating probe on nose of crankshaft (1). 2. Move crankshaft all the way to the rear of its travel. 3. Zero the dial indicator. 4. Move crankshaft all the way to the front and read the dial indicator. See: Engine > Specifications (Refer to 09 - Engine - Specifications) for end play specification.
2017 | Jeep Truck | Patriot 2WD | L4-2.4L | Fuel Tank ¦Service and Repair, Procedures: Draining Fuel Tank (DSL) | DRAINING FUEL TANK Special Tools NOTE: - Two different procedures may be used to drain fuel tank: using a diagnostic scan tool to activate the fuel pump relay and drain the fuel tank, or remove the fuel pump. Due to a one-way check valve installed into the fuel fill opening fitting at the tank, the tank cannot be drained conventionally at the fill cap. Conventional Procedure 1. Disconnect the fuel supply line quick-connect fitting at the fuel filter See: Fuel Line Coupler > Procedures (Refer to 14 - Fuel System/Fuel Delivery/FITTING, Quick Connect - Standard Procedure). 2. Install the appropriate Fuel Line Adapters / Fitting from the Decay Tool, Fuel 8978A. Route the opposite end of this hose to an diesel fuel draining station. Using a scan tool, activate the fuel pump and drain the tank until empty. Alternative Procedure NOTE: - If electric fuel pump is not operating, fuel must be drained through fuel fill fitting at tank. Refer to following procedures. 1. Disconnect the negative battery cable. 2. Remove the fuel pump module See: Fuel Pump > Removal and Replacement (Refer to 14 - Fuel System/Fuel Delivery/MODULE, Fuel Pump - Removal). 3. After the fuel pump module has been removed, drain fuel tank into an approved diesel fuel draining station.
2017 | Jeep Truck | Patriot 2WD | L4-2.4L | Steering ¦Service and Repair, Procedures: Power Steering Fluid Level Checking | STANDARD PROCEDURE - POWER STEERING FLUID LEVEL CHECKING WARNING: - Fluid level should be checked with the engine OFF to prevent personal injury from moving parts and to assure an accurate fluid level reading. CAUTION: - Mopar(R) Power Steering Fluid + 4 or Mopar(R) ATF+4 Automatic Transmission Fluid is to be used in the power steering system. Both Fluids have the same material standard specifications (MS-9602). No other power steering or automatic transmission fluid is to be used in the system. Damage may result to the power steering pump and system if another fluid is used. Do not overfill the system. NOTE: - Although not required at specific intervals, the fluid level may be checked periodically. Check the fluid level anytime there is a system noise or fluid leak suspected. - The power steering fluid level can be viewed through the side of the power steering fluid reservoir. Compare the fluid level to the markings on the side of the reservoir. When the fluid is at normal ambient temperature, approximately 21°C to 27°C (70°F to 80°F), the fluid level should read between the MAX. and MIN. markings. When the fluid is hot, fluid level is allowed to read up to the MAX. line.
2017 | Jeep Truck | Patriot 2WD | L4-2.4L | Power Steering Fluid ¦Service and Repair, Procedures: Power Steering Fluid Level Checking | STANDARD PROCEDURE - POWER STEERING FLUID LEVEL CHECKING WARNING: - Fluid level should be checked with the engine OFF to prevent personal injury from moving parts and to assure an accurate fluid level reading. CAUTION: - Mopar(R) Power Steering Fluid + 4 or Mopar(R) ATF+4 Automatic Transmission Fluid is to be used in the power steering system. Both Fluids have the same material standard specifications (MS-9602). No other power steering or automatic transmission fluid is to be used in the system. Damage may result to the power steering pump and system if another fluid is used. Do not overfill the system. NOTE: - Although not required at specific intervals, the fluid level may be checked periodically. Check the fluid level anytime there is a system noise or fluid leak suspected. - The power steering fluid level can be viewed through the side of the power steering fluid reservoir. Compare the fluid level to the markings on the side of the reservoir. When the fluid is at normal ambient temperature, approximately 21°C to 27°C (70°F to 80°F), the fluid level should read between the MAX. and MIN. markings. When the fluid is hot, fluid level is allowed to read up to the MAX. line.
2017 | Jeep Truck | Patriot 2WD | L4-2.4L | Automatic Transmission/Transaxle ¦Service and Repair, Procedures: 6F24 - Automatic Transaxle - Check Oil Level | Fluid Level Check NOTE: - The 6F24 transmission comes prefilled, and does not require fluid checking unless there is a transmission service issue. NOTE: - It is not necessary to check the fluid level in the 6F24 Automatic Transmission unless there are shifting issues and/or has evidence of a transmission fluid leak. NOTE: - When a fluid level check on the PowerTech 6F24 transmission in an MK vehicle is required, please do not use a dipstick to verify fluid fill level. For MK vehicles with the PowerTech 6F24 transmission please use the following procedure. 1. Connect a Scan Tool to the Diagnostic Connector under the instrument panel on the driver's side of the vehicle. 2. Navigate to a screen to display transmission fluid temperature. 3. Start the engine and allow it to run at idle with the transmission in Park. Keep the engine running throughout the procedure. 4. Read the transmission oil temperature, and verify that the transmission temperature is between 50°C and 60°C (122°F and 140°F). 5. With the engine running at idle, step on the brake pedal and perform the following shifts: Park (P) to Reverse (R), Neutral (N), Drive (D), and then back to Park. Repeat those shifts once more and stay in each shifter position for at least 2 seconds. 6. Raise the vehicle See: Vehicle Lifting > Procedures > Hoisting (Refer to 04 - Vehicle Quick Reference/Hoisting/Standard Procedure) on a suitable hoist that will keep the vehicle in a level position, front-to-rear and side-to-side. 7. Remove the belly pan See: Underbody Cover > Removal and Replacement > Belly Pan - Removal (Refer to 13 - Frame and Bumpers/Under Body Protection/BELLY PAN/Removal) to gain access to the fluid level check plug (2) on the lower part of the valve body cover. 8. Loosen the oil level check plug (2). Allow the fluid to drain for 3 minutes and then tighten the check plug. 9. Lower the vehicle and turn off the engine. CAUTION: - When adding the SP-IVM fluid to the ATF insertion hole, clean the top of the differential surroundings. Do not allow any foreign material (water, dirt, etc.) to enter the 6F24 transmission. 10. Open the hood and locate the differential access hole on the top of the differential (3). Add 700mL of SP-IVM fluid to the transmission through the differential access hole. 11. Install the plug (1) and gasket (2) into the fluid level check port (3). Tighten to the proper See: Automatic Transmission/Transaxle > Specifications (Torque Specifications). 12. Install the belly pan See: Underbody Cover > Removal and Replacement > Belly Pan - Installation (Refer to 13 - Frame and Bumpers/Under Body Protection/BELLY PAN/Installation). - NOTE: - When Automatic Transmission Fluid (ATF) is totally exchanged or the transmission is overhauled, fill 7 liters after it is drained totally through the oil drain hole See: Automatic Transmission/Transaxle > Procedures (Refer to 21 - Transmission and Transfer Case/Automatic 6F24/FLUID/Standard Procedures). Then repeat above procedure "4" to "12". At this time, install a NEW drain plug gasket. 13. Lower vehicle.
2017 | Jeep Truck | Patriot 2WD | L4-2.4L | Continuously Variable Transmission/Transaxle ¦Service and Repair, Procedures: CVT - Automatic Transaxle - Check Oil Level | CHECK OIL LEVEL Special Tools 1. Verify that the vehicle is parked on a level surface. 2. Remove the dipstick tube cap. WARNING: - There is a risk of accident from vehicle moving when the engine is running. Secure vehicle to prevent it from moving. There is a risk of injury from contusions and burns if you insert your hands into the engine when it is running. Do not touch hot or rotating parts. Wear properly fitted work clothes. 3. Actuate the service brake. Start engine and let it run at idle speed in selector lever position "P". 4. Shift through the transmission modes several times with the vehicle stationary and the engine idling. 5. Warm up the transmission, wait at least 2 minutes and check the oil level with the engine running. Push the Oil Dipstick 9336A into transmission fill tube until the dipstick tip contacts the oil pan and pull out again, read off oil level, repeat if necessary. - NOTE: - The dipstick will protrude from the fill tube when installed. CVT TRANSMISSION FILL GRAPH 6. Check transmission oil temperature using the appropriate scan tool. 7. The transmission Oil Dipstick 9336A has indicator marks every 10 mm. Determine the height of the oil level on the dipstick and using the height, the transmission temperature, and the Transmission Fluid Graph , determine if the transmission oil level is correct. 8. Add or remove oil as necessary and recheck the oil level. 9. Once the oil level is correct, install the dipstick tube cap.
2017 | Jeep Truck | Patriot 2WD | L4-2.4L | Fluid - A/T ¦Service and Repair, Procedures: 6F24 - Automatic Transaxle - Check Oil Level | Fluid Level Check NOTE: - The 6F24 transmission comes prefilled, and does not require fluid checking unless there is a transmission service issue. NOTE: - It is not necessary to check the fluid level in the 6F24 Automatic Transmission unless there are shifting issues and/or has evidence of a transmission fluid leak. NOTE: - When a fluid level check on the PowerTech 6F24 transmission in an MK vehicle is required, please do not use a dipstick to verify fluid fill level. For MK vehicles with the PowerTech 6F24 transmission please use the following procedure. 1. Connect a Scan Tool to the Diagnostic Connector under the instrument panel on the driver's side of the vehicle. 2. Navigate to a screen to display transmission fluid temperature. 3. Start the engine and allow it to run at idle with the transmission in Park. Keep the engine running throughout the procedure. 4. Read the transmission oil temperature, and verify that the transmission temperature is between 50°C and 60°C (122°F and 140°F). 5. With the engine running at idle, step on the brake pedal and perform the following shifts: Park (P) to Reverse (R), Neutral (N), Drive (D), and then back to Park. Repeat those shifts once more and stay in each shifter position for at least 2 seconds. 6. Raise the vehicle See: Vehicle Lifting > Procedures > Hoisting (Refer to 04 - Vehicle Quick Reference/Hoisting/Standard Procedure) on a suitable hoist that will keep the vehicle in a level position, front-to-rear and side-to-side. 7. Remove the belly pan See: Underbody Cover > Removal and Replacement > Belly Pan - Removal (Refer to 13 - Frame and Bumpers/Under Body Protection/BELLY PAN/Removal) to gain access to the fluid level check plug (2) on the lower part of the valve body cover. 8. Loosen the oil level check plug (2). Allow the fluid to drain for 3 minutes and then tighten the check plug. 9. Lower the vehicle and turn off the engine. CAUTION: - When adding the SP-IVM fluid to the ATF insertion hole, clean the top of the differential surroundings. Do not allow any foreign material (water, dirt, etc.) to enter the 6F24 transmission. 10. Open the hood and locate the differential access hole on the top of the differential (3). Add 700mL of SP-IVM fluid to the transmission through the differential access hole. 11. Install the plug (1) and gasket (2) into the fluid level check port (3). Tighten to the proper See: Automatic Transmission/Transaxle > Specifications (Torque Specifications). 12. Install the belly pan See: Underbody Cover > Removal and Replacement > Belly Pan - Installation (Refer to 13 - Frame and Bumpers/Under Body Protection/BELLY PAN/Installation). - NOTE: - When Automatic Transmission Fluid (ATF) is totally exchanged or the transmission is overhauled, fill 7 liters after it is drained totally through the oil drain hole See: Automatic Transmission/Transaxle > Procedures (Refer to 21 - Transmission and Transfer Case/Automatic 6F24/FLUID/Standard Procedures). Then repeat above procedure "4" to "12". At this time, install a NEW drain plug gasket. 13. Lower vehicle.
2017 | Jeep Truck | Patriot 2WD | L4-2.4L | Fluid - CVT ¦Service and Repair, Procedures: CVT - Automatic Transaxle - Check Oil Level | CHECK OIL LEVEL Special Tools 1. Verify that the vehicle is parked on a level surface. 2. Remove the dipstick tube cap. WARNING: - There is a risk of accident from vehicle moving when the engine is running. Secure vehicle to prevent it from moving. There is a risk of injury from contusions and burns if you insert your hands into the engine when it is running. Do not touch hot or rotating parts. Wear properly fitted work clothes. 3. Actuate the service brake. Start engine and let it run at idle speed in selector lever position "P". 4. Shift through the transmission modes several times with the vehicle stationary and the engine idling. 5. Warm up the transmission, wait at least 2 minutes and check the oil level with the engine running. Push the Oil Dipstick 9336A into transmission fill tube until the dipstick tip contacts the oil pan and pull out again, read off oil level, repeat if necessary. - NOTE: - The dipstick will protrude from the fill tube when installed. CVT TRANSMISSION FILL GRAPH 6. Check transmission oil temperature using the appropriate scan tool. 7. The transmission Oil Dipstick 9336A has indicator marks every 10 mm. Determine the height of the oil level on the dipstick and using the height, the transmission temperature, and the Transmission Fluid Graph , determine if the transmission oil level is correct. 8. Add or remove oil as necessary and recheck the oil level. 9. Once the oil level is correct, install the dipstick tube cap.
2017 | Jeep Truck | Patriot 2WD | L4-2.4L | Wiper and Washer Systems ¦Service and Repair, Procedures: Wipers and Washers - Cleaning (Front Washer System) | FRONT WASHER SYSTEM CAUTION: - Never introduce petroleum-based cleaners, solvents, or contaminants into the washer system. These products can rapidly deteriorate the rubber seals and hoses of the washer system, as well as the rubber squeegees of the wiper blades. CAUTION: - Never use compressed air to flush the washer system plumbing. Compressed air pressures are too great for the washer system plumbing components and will result in further system damage. Never use sharp instruments to clear a plugged washer nozzle or damage to the nozzle orifice and improper nozzle spray patterns will result. - If the washer system is contaminated with foreign material, drain the washer reservoir by removing the washer pump/motor unit from the reservoir. Clean foreign material from the inside of the washer pump inlet filter screen and the washer reservoir using clean washer fluid, a mild detergent, or a non-abrasive cleaner. Flush foreign material from the washer system plumbing by first disconnecting the washer hoses from the washer nozzles, then running the washer pump/motor to run clean washer fluid or water through the system. Plugged or restricted front washer nozzles cannot be back-flushed due to the integral check valve mechanism. If the washer nozzle obstruction cannot be cleared, replace the washer nozzle.
2017 | Jeep Truck | Patriot 2WD | L4-2.4L | Wiper and Washer Systems ¦Service and Repair, Procedures: Wipers and Washers - Cleaning (Rear Washer System) | REAR WASHER SYSTEM CAUTION: - Never introduce petroleum-based cleaners, solvents or contaminants into the washer system. These products can rapidly deteriorate the rubber seals and hoses of the washer system, as well as the rubber squeegee of the wiper blade. CAUTION: - Never use compressed air to flush the washer system plumbing. Compressed air pressures are too great for the washer system plumbing components and will result in further system damage. Never use sharp instruments to clear a plugged washer nozzle or damage to the nozzle orifice and improper nozzle spray patterns will result. - If the washer system is contaminated with foreign material, drain the washer reservoir by removing the washer pump/motor from the reservoir. Clean foreign material from the inside of the washer pump/motor inlet filter screen and the washer reservoir using clean washer fluid, a mild detergent, or a non-abrasive cleaner. Flush foreign material from the washer system plumbing by first disconnecting the washer hose from the washer nozzle, then running the washer pump/motor to run clean washer fluid or water through the system. A plugged or restricted rear washer nozzle cannot be back-flushed due to the integral check valve mechanism. If the washer nozzle obstruction cannot be cleared, replace the washer nozzle.
2017 | Jeep Truck | Patriot 4WD | L4-2.4L | Cooling System ¦Service and Repair, Procedures: Coolant Level Check | COOLANT LEVEL CHECK NOTE: - Do not remove pressure cap for routine coolant level inspections. - The coolant recovery/reserve system provides a quick visual method for determining the coolant level without removing the pressure cap. Simply observe, with the engine idling and warmed up to normal operating temperature, that the level of the coolant in the recovery/reserve bottle is between the FULL HOT and ADD marks.
2017 | Jeep Truck | Patriot 4WD | L4-2.4L | Crankshaft ¦Service and Repair, Procedures: Checking Crankshaft End Play | STANDARD PROCEDURE - MEASURING CRANKSHAFT END PLAY 1. Mount a dial indicator (2) to front of engine with the locating probe on nose of crankshaft (1). 2. Move crankshaft all the way to the rear of its travel. 3. Zero the dial indicator. 4. Move crankshaft all the way to the front and read the dial indicator. See: Engine > Specifications (Refer to 09 - Engine - Specifications) for end play specification.
2017 | Jeep Truck | Patriot 4WD | L4-2.4L | Fuel Tank ¦Service and Repair, Procedures: Draining Fuel Tank (DSL) | DRAINING FUEL TANK Special Tools NOTE: - Two different procedures may be used to drain fuel tank: using a diagnostic scan tool to activate the fuel pump relay and drain the fuel tank, or remove the fuel pump. Due to a one-way check valve installed into the fuel fill opening fitting at the tank, the tank cannot be drained conventionally at the fill cap. Conventional Procedure 1. Disconnect the fuel supply line quick-connect fitting at the fuel filter See: Fuel Line Coupler > Procedures (Refer to 14 - Fuel System/Fuel Delivery/FITTING, Quick Connect - Standard Procedure). 2. Install the appropriate Fuel Line Adapters / Fitting from the Decay Tool, Fuel 8978A. Route the opposite end of this hose to an diesel fuel draining station. Using a scan tool, activate the fuel pump and drain the tank until empty. Alternative Procedure NOTE: - If electric fuel pump is not operating, fuel must be drained through fuel fill fitting at tank. Refer to following procedures. 1. Disconnect the negative battery cable. 2. Remove the fuel pump module See: Fuel Pump > Removal and Replacement (Refer to 14 - Fuel System/Fuel Delivery/MODULE, Fuel Pump - Removal). 3. After the fuel pump module has been removed, drain fuel tank into an approved diesel fuel draining station.
2017 | Jeep Truck | Patriot 4WD | L4-2.4L | Steering ¦Service and Repair, Procedures: Power Steering Fluid Level Checking | STANDARD PROCEDURE - POWER STEERING FLUID LEVEL CHECKING WARNING: - Fluid level should be checked with the engine OFF to prevent personal injury from moving parts and to assure an accurate fluid level reading. CAUTION: - Mopar(R) Power Steering Fluid + 4 or Mopar(R) ATF+4 Automatic Transmission Fluid is to be used in the power steering system. Both Fluids have the same material standard specifications (MS-9602). No other power steering or automatic transmission fluid is to be used in the system. Damage may result to the power steering pump and system if another fluid is used. Do not overfill the system. NOTE: - Although not required at specific intervals, the fluid level may be checked periodically. Check the fluid level anytime there is a system noise or fluid leak suspected. - The power steering fluid level can be viewed through the side of the power steering fluid reservoir. Compare the fluid level to the markings on the side of the reservoir. When the fluid is at normal ambient temperature, approximately 21°C to 27°C (70°F to 80°F), the fluid level should read between the MAX. and MIN. markings. When the fluid is hot, fluid level is allowed to read up to the MAX. line.
2017 | Jeep Truck | Patriot 4WD | L4-2.4L | Power Steering Fluid ¦Service and Repair, Procedures: Power Steering Fluid Level Checking | STANDARD PROCEDURE - POWER STEERING FLUID LEVEL CHECKING WARNING: - Fluid level should be checked with the engine OFF to prevent personal injury from moving parts and to assure an accurate fluid level reading. CAUTION: - Mopar(R) Power Steering Fluid + 4 or Mopar(R) ATF+4 Automatic Transmission Fluid is to be used in the power steering system. Both Fluids have the same material standard specifications (MS-9602). No other power steering or automatic transmission fluid is to be used in the system. Damage may result to the power steering pump and system if another fluid is used. Do not overfill the system. NOTE: - Although not required at specific intervals, the fluid level may be checked periodically. Check the fluid level anytime there is a system noise or fluid leak suspected. - The power steering fluid level can be viewed through the side of the power steering fluid reservoir. Compare the fluid level to the markings on the side of the reservoir. When the fluid is at normal ambient temperature, approximately 21°C to 27°C (70°F to 80°F), the fluid level should read between the MAX. and MIN. markings. When the fluid is hot, fluid level is allowed to read up to the MAX. line.
2017 | Jeep Truck | Patriot 4WD | L4-2.4L | Automatic Transmission/Transaxle ¦Service and Repair, Procedures: 6F24 - Automatic Transaxle - Check Oil Level | Fluid Level Check NOTE: - The 6F24 transmission comes prefilled, and does not require fluid checking unless there is a transmission service issue. NOTE: - It is not necessary to check the fluid level in the 6F24 Automatic Transmission unless there are shifting issues and/or has evidence of a transmission fluid leak. NOTE: - When a fluid level check on the PowerTech 6F24 transmission in an MK vehicle is required, please do not use a dipstick to verify fluid fill level. For MK vehicles with the PowerTech 6F24 transmission please use the following procedure. 1. Connect a Scan Tool to the Diagnostic Connector under the instrument panel on the driver's side of the vehicle. 2. Navigate to a screen to display transmission fluid temperature. 3. Start the engine and allow it to run at idle with the transmission in Park. Keep the engine running throughout the procedure. 4. Read the transmission oil temperature, and verify that the transmission temperature is between 50°C and 60°C (122°F and 140°F). 5. With the engine running at idle, step on the brake pedal and perform the following shifts: Park (P) to Reverse (R), Neutral (N), Drive (D), and then back to Park. Repeat those shifts once more and stay in each shifter position for at least 2 seconds. 6. Raise the vehicle See: Vehicle Lifting > Procedures > Hoisting (Refer to 04 - Vehicle Quick Reference/Hoisting/Standard Procedure) on a suitable hoist that will keep the vehicle in a level position, front-to-rear and side-to-side. 7. Remove the belly pan See: Underbody Cover > Removal and Replacement > Belly Pan - Removal (Refer to 13 - Frame and Bumpers/Under Body Protection/BELLY PAN/Removal) to gain access to the fluid level check plug (2) on the lower part of the valve body cover. 8. Loosen the oil level check plug (2). Allow the fluid to drain for 3 minutes and then tighten the check plug. 9. Lower the vehicle and turn off the engine. CAUTION: - When adding the SP-IVM fluid to the ATF insertion hole, clean the top of the differential surroundings. Do not allow any foreign material (water, dirt, etc.) to enter the 6F24 transmission. 10. Open the hood and locate the differential access hole on the top of the differential (3). Add 700mL of SP-IVM fluid to the transmission through the differential access hole. 11. Install the plug (1) and gasket (2) into the fluid level check port (3). Tighten to the proper See: Automatic Transmission/Transaxle > Specifications (Torque Specifications). 12. Install the belly pan See: Underbody Cover > Removal and Replacement > Belly Pan - Installation (Refer to 13 - Frame and Bumpers/Under Body Protection/BELLY PAN/Installation). - NOTE: - When Automatic Transmission Fluid (ATF) is totally exchanged or the transmission is overhauled, fill 7 liters after it is drained totally through the oil drain hole See: Automatic Transmission/Transaxle > Procedures (Refer to 21 - Transmission and Transfer Case/Automatic 6F24/FLUID/Standard Procedures). Then repeat above procedure "4" to "12". At this time, install a NEW drain plug gasket. 13. Lower vehicle.
2017 | Jeep Truck | Patriot 4WD | L4-2.4L | Continuously Variable Transmission/Transaxle ¦Service and Repair, Procedures: CVT - Automatic Transaxle - Check Oil Level | CHECK OIL LEVEL Special Tools 1. Verify that the vehicle is parked on a level surface. 2. Remove the dipstick tube cap. WARNING: - There is a risk of accident from vehicle moving when the engine is running. Secure vehicle to prevent it from moving. There is a risk of injury from contusions and burns if you insert your hands into the engine when it is running. Do not touch hot or rotating parts. Wear properly fitted work clothes. 3. Actuate the service brake. Start engine and let it run at idle speed in selector lever position "P". 4. Shift through the transmission modes several times with the vehicle stationary and the engine idling. 5. Warm up the transmission, wait at least 2 minutes and check the oil level with the engine running. Push the Oil Dipstick 9336A into transmission fill tube until the dipstick tip contacts the oil pan and pull out again, read off oil level, repeat if necessary. - NOTE: - The dipstick will protrude from the fill tube when installed. CVT TRANSMISSION FILL GRAPH 6. Check transmission oil temperature using the appropriate scan tool. 7. The transmission Oil Dipstick 9336A has indicator marks every 10 mm. Determine the height of the oil level on the dipstick and using the height, the transmission temperature, and the Transmission Fluid Graph , determine if the transmission oil level is correct. 8. Add or remove oil as necessary and recheck the oil level. 9. Once the oil level is correct, install the dipstick tube cap.
2017 | Jeep Truck | Patriot 4WD | L4-2.4L | Fluid - A/T ¦Service and Repair, Procedures: 6F24 - Automatic Transaxle - Check Oil Level | Fluid Level Check NOTE: - The 6F24 transmission comes prefilled, and does not require fluid checking unless there is a transmission service issue. NOTE: - It is not necessary to check the fluid level in the 6F24 Automatic Transmission unless there are shifting issues and/or has evidence of a transmission fluid leak. NOTE: - When a fluid level check on the PowerTech 6F24 transmission in an MK vehicle is required, please do not use a dipstick to verify fluid fill level. For MK vehicles with the PowerTech 6F24 transmission please use the following procedure. 1. Connect a Scan Tool to the Diagnostic Connector under the instrument panel on the driver's side of the vehicle. 2. Navigate to a screen to display transmission fluid temperature. 3. Start the engine and allow it to run at idle with the transmission in Park. Keep the engine running throughout the procedure. 4. Read the transmission oil temperature, and verify that the transmission temperature is between 50°C and 60°C (122°F and 140°F). 5. With the engine running at idle, step on the brake pedal and perform the following shifts: Park (P) to Reverse (R), Neutral (N), Drive (D), and then back to Park. Repeat those shifts once more and stay in each shifter position for at least 2 seconds. 6. Raise the vehicle See: Vehicle Lifting > Procedures > Hoisting (Refer to 04 - Vehicle Quick Reference/Hoisting/Standard Procedure) on a suitable hoist that will keep the vehicle in a level position, front-to-rear and side-to-side. 7. Remove the belly pan See: Underbody Cover > Removal and Replacement > Belly Pan - Removal (Refer to 13 - Frame and Bumpers/Under Body Protection/BELLY PAN/Removal) to gain access to the fluid level check plug (2) on the lower part of the valve body cover. 8. Loosen the oil level check plug (2). Allow the fluid to drain for 3 minutes and then tighten the check plug. 9. Lower the vehicle and turn off the engine. CAUTION: - When adding the SP-IVM fluid to the ATF insertion hole, clean the top of the differential surroundings. Do not allow any foreign material (water, dirt, etc.) to enter the 6F24 transmission. 10. Open the hood and locate the differential access hole on the top of the differential (3). Add 700mL of SP-IVM fluid to the transmission through the differential access hole. 11. Install the plug (1) and gasket (2) into the fluid level check port (3). Tighten to the proper See: Automatic Transmission/Transaxle > Specifications (Torque Specifications). 12. Install the belly pan See: Underbody Cover > Removal and Replacement > Belly Pan - Installation (Refer to 13 - Frame and Bumpers/Under Body Protection/BELLY PAN/Installation). - NOTE: - When Automatic Transmission Fluid (ATF) is totally exchanged or the transmission is overhauled, fill 7 liters after it is drained totally through the oil drain hole See: Automatic Transmission/Transaxle > Procedures (Refer to 21 - Transmission and Transfer Case/Automatic 6F24/FLUID/Standard Procedures). Then repeat above procedure "4" to "12". At this time, install a NEW drain plug gasket. 13. Lower vehicle.
2017 | Jeep Truck | Patriot 4WD | L4-2.4L | Fluid - CVT ¦Service and Repair, Procedures: CVT - Automatic Transaxle - Check Oil Level | CHECK OIL LEVEL Special Tools 1. Verify that the vehicle is parked on a level surface. 2. Remove the dipstick tube cap. WARNING: - There is a risk of accident from vehicle moving when the engine is running. Secure vehicle to prevent it from moving. There is a risk of injury from contusions and burns if you insert your hands into the engine when it is running. Do not touch hot or rotating parts. Wear properly fitted work clothes. 3. Actuate the service brake. Start engine and let it run at idle speed in selector lever position "P". 4. Shift through the transmission modes several times with the vehicle stationary and the engine idling. 5. Warm up the transmission, wait at least 2 minutes and check the oil level with the engine running. Push the Oil Dipstick 9336A into transmission fill tube until the dipstick tip contacts the oil pan and pull out again, read off oil level, repeat if necessary. - NOTE: - The dipstick will protrude from the fill tube when installed. CVT TRANSMISSION FILL GRAPH 6. Check transmission oil temperature using the appropriate scan tool. 7. The transmission Oil Dipstick 9336A has indicator marks every 10 mm. Determine the height of the oil level on the dipstick and using the height, the transmission temperature, and the Transmission Fluid Graph , determine if the transmission oil level is correct. 8. Add or remove oil as necessary and recheck the oil level. 9. Once the oil level is correct, install the dipstick tube cap.
2017 | Jeep Truck | Patriot 4WD | L4-2.4L | Wiper and Washer Systems ¦Service and Repair, Procedures: Wipers and Washers - Cleaning (Front Washer System) | FRONT WASHER SYSTEM CAUTION: - Never introduce petroleum-based cleaners, solvents, or contaminants into the washer system. These products can rapidly deteriorate the rubber seals and hoses of the washer system, as well as the rubber squeegees of the wiper blades. CAUTION: - Never use compressed air to flush the washer system plumbing. Compressed air pressures are too great for the washer system plumbing components and will result in further system damage. Never use sharp instruments to clear a plugged washer nozzle or damage to the nozzle orifice and improper nozzle spray patterns will result. - If the washer system is contaminated with foreign material, drain the washer reservoir by removing the washer pump/motor unit from the reservoir. Clean foreign material from the inside of the washer pump inlet filter screen and the washer reservoir using clean washer fluid, a mild detergent, or a non-abrasive cleaner. Flush foreign material from the washer system plumbing by first disconnecting the washer hoses from the washer nozzles, then running the washer pump/motor to run clean washer fluid or water through the system. Plugged or restricted front washer nozzles cannot be back-flushed due to the integral check valve mechanism. If the washer nozzle obstruction cannot be cleared, replace the washer nozzle.
2017 | Jeep Truck | Patriot 4WD | L4-2.4L | Wiper and Washer Systems ¦Service and Repair, Procedures: Wipers and Washers - Cleaning (Rear Washer System) | REAR WASHER SYSTEM CAUTION: - Never introduce petroleum-based cleaners, solvents or contaminants into the washer system. These products can rapidly deteriorate the rubber seals and hoses of the washer system, as well as the rubber squeegee of the wiper blade. CAUTION: - Never use compressed air to flush the washer system plumbing. Compressed air pressures are too great for the washer system plumbing components and will result in further system damage. Never use sharp instruments to clear a plugged washer nozzle or damage to the nozzle orifice and improper nozzle spray patterns will result. - If the washer system is contaminated with foreign material, drain the washer reservoir by removing the washer pump/motor from the reservoir. Clean foreign material from the inside of the washer pump/motor inlet filter screen and the washer reservoir using clean washer fluid, a mild detergent, or a non-abrasive cleaner. Flush foreign material from the washer system plumbing by first disconnecting the washer hose from the washer nozzle, then running the washer pump/motor to run clean washer fluid or water through the system. A plugged or restricted rear washer nozzle cannot be back-flushed due to the integral check valve mechanism. If the washer nozzle obstruction cannot be cleared, replace the washer nozzle.
2017 | Jeep Truck | Wrangler | V6-3.6L | Cooling System ¦Service and Repair, Procedures: Coolant Level Check | LEVEL CHECK NOTE: - Do not remove radiator cap for routine coolant level inspections. The coolant level can be checked at coolant reserve/overflow tank. - The coolant reserve/overflow system provides a quick visual method for determining coolant level without removing radiator pressure cap. With engine idling and at normal operating temperature, observe coolant level in reserve/overflow tank. The coolant level should be between ADD and FULL marks.
2017 | Jeep Truck | Wrangler | V6-3.6L | Crankshaft ¦Service and Repair, Procedures: Checking Crankshaft End Play | STANDARD PROCEDURE - END PLAY Special Tools NOTE: - Typical V6 engine shown. 1. Mount Dial Indicator Set C-3339A to a stationary point at the front of the engine. Locate the probe perpendicular against the nose of the crankshaft. 2. Move the crankshaft all the way to the rear of its travel. 3. Zero the dial indicator. 4. Move the crankshaft forward to the limit of travel and read the dial indicator. Compare the measured end play to the specification See: Engine > Specifications (Refer to 09 - Engine - Specifications). NOTE: - Crankshaft thrust washers are not selectable and are only available in a single thickness.
2017 | Jeep Truck | Wrangler | V6-3.6L | Fuel Tank ¦Service and Repair, Procedures: Draining Fuel Tank | DRAINING FUEL TANK Special Tools Conventional Procedure WARNING: - The fuel system is under constant high pressure even with engine off. Until the fuel pressure has been properly released from the system, do not attempt to open the fuel system. Do not smoke or use open flames/sparks when servicing the fuel system. Wear protective clothing and eye protection. Make sure the area in which the vehicle is being serviced is in a well ventilated area and free of flames/sparks. Failure to comply may result in serious or fatal injury. WARNING: - No sparks, open flames or smoking. Risk of poisoning from inhaling and swallowing fuel. Pour fuel only into appropriately marked OSHA approved containers. Wear protective clothing. Risk of injury to eyes and skin from contact with fuel. - Due to a one-way check valve installed into the fuel fill fitting at the tank, the tank cannot be drained at the fuel fill cap. 1. Perform the fuel system pressure release procedure See: Fuel Pressure Release > Procedures > Fuel System Pressure Release Procedure (Refer to 14 - Fuel System/Fuel Delivery - Standard Procedure) CAUTION: - When removing the fuel supply line from the fuel inlet tube at the fuel rail, care must be taken that the fuel inlet tube is not being over-flexed. Damage to the fuel rail inlet tube may occur. 2. Disconnect the fuel supply line (2) from the fuel rail See: Fuel Line Coupler > Procedures (Refer to 14 - Fuel System/Fuel Delivery/FITTING, Quick Connect - Standard Procedure) 3. Install the appropriate fuel line adapter fitting from the Decay Tool, Fuel 8978A to the fuel supply line. Route the opposite end of this hose to an OSHA approved fuel storage tank such as the JohnDow Gas Caddy 320-FC-P30-A or equivalent. - NOTE: - Activation of the fuel pump module may time out and need to be restarted several times to completely drain the fuel tank. 4. Using a diagnostic scan tool, activate the fuel pump module until the fuel tank has been evacuated. Alternative Procedure NOTE: - If the electric fuel pump is not operating, the fuel tank must be removed and drained through the fuel pump module opening of the fuel tank. 1. Disconnect and isolate the negative battery cable. 2. Raise and support the vehicle See: Vehicle Lifting > Procedures > Hoisting Recommendations (Refer to 04 - Vehicle Quick Reference/Hoisting - Standard Procedure). 3. Remove the fuel tank See: Fuel Tank > Removal and Replacement (Refer to 14 - Fuel System/Fuel Delivery/TANK, Fuel - Removal). 4. Remove the fuel pump module See: Fuel Pump > Removal and Replacement (Refer to 14 - Fuel System/Fuel Delivery/MODULE, Fuel Pump - Removal). 5. Position a 3/8" hose into the fuel pump module opening of the fuel tank. 6. Attach the opposite end of this hose to an OSHA approved fuel storage tank such as the JohnDow Gas Caddy 320-FC-P30-A or equivalent. 7. Using the gas caddy, evacuate the fuel tank.
2017 | Jeep Truck | Wrangler | V6-3.6L | Brake Fluid ¦Service and Repair, Procedures: Brake Fluid Level Checking | STANDARD PROCEDURE - BRAKE FLUID LEVEL - Always clean the master cylinder reservoir and caps before checking fluid level. If not cleaned, dirt could enter the fluid. - The fluid fill level is indicated on the side of the master cylinder reservoir (1). - The correct fluid level is to the MAX indicator on the side of the reservoir. If necessary, add fluid to the proper level.
2017 | Jeep Truck | Wrangler | V6-3.6L | Steering ¦Service and Repair, Procedures: Power Steering Fluid Level Checking | STANDARD PROCEDURE - POWER STEERING FLUID LEVEL CHECKING WARNING: - Fluid level should be checked with the engine off to prevent personal injury from moving parts. CAUTION: - MOPAR(R) ATF+4 is to be used in the power steering system. No other power steering or automatic transmission fluid is to be used in the system. Damage may result to the power steering pump and system if any other fluid is used, and do not overfill. - The power steering fluid level can be viewed on the dipstick attached to the filler cap. There are two ranges listed on the dipstick, COLD and HOT. Before opening power steering system, wipe the reservoir filler cap free of dirt and debris. Remove the cap and check the fluid level on its dipstick. When the fluid is at normal ambient temperature, approximately 21°C to 27°C (70°F to 80°F), the fluid level should read between the minimum and maximum area of the cold range. When the fluid is hot, fluid level is allowed to read up to the highest end of the HOT range. Only add fluid when the vehicle is cold. - Use only Mopar(R) ATF+4. Do not overfill the power steering system.
2017 | Jeep Truck | Wrangler | V6-3.6L | Power Steering Fluid ¦Service and Repair, Procedures: Power Steering Fluid Level Checking | STANDARD PROCEDURE - POWER STEERING FLUID LEVEL CHECKING WARNING: - Fluid level should be checked with the engine off to prevent personal injury from moving parts. CAUTION: - MOPAR(R) ATF+4 is to be used in the power steering system. No other power steering or automatic transmission fluid is to be used in the system. Damage may result to the power steering pump and system if any other fluid is used, and do not overfill. - The power steering fluid level can be viewed on the dipstick attached to the filler cap. There are two ranges listed on the dipstick, COLD and HOT. Before opening power steering system, wipe the reservoir filler cap free of dirt and debris. Remove the cap and check the fluid level on its dipstick. When the fluid is at normal ambient temperature, approximately 21°C to 27°C (70°F to 80°F), the fluid level should read between the minimum and maximum area of the cold range. When the fluid is hot, fluid level is allowed to read up to the highest end of the HOT range. Only add fluid when the vehicle is cold. - Use only Mopar(R) ATF+4. Do not overfill the power steering system.
2017 | Jeep Truck | Wrangler | V6-3.6L | Automatic Transmission/Transaxle ¦Service and Repair, Procedures: NAG1 - Automatic Transmission - Check Oil Level | CHECK OIL LEVEL Special Tools 1. Verify that the vehicle is parked on a level surface. 2. Remove the dipstick tube cap. WARNING: - There is a risk of accident from vehicle moving when the engine is running. Secure vehicle to prevent it from moving. There is a risk of injury from contusions and burns if you insert your hands into the engine when it is running. Do not touch hot or rotating parts. Wear properly fitted work clothes. 3. Actuate the service brake. Start engine and let it run at idle speed in selector lever position "P". 4. Shift through the transmission modes several times with the vehicle stationary and the engine idling 5. Warm up the transmission, wait at least 2 minutes and check the oil level with the engine running. Push the Dipstick 9336A into transmission fill tube until the dipstick tip contacts the oil pan and pull out again, read off oil level, repeat if necessary. - NOTE: - The dipstick protrudes from the fill tube when installed. 6. Check transmission oil temperature using the appropriate scan tool. - NOTE: - The true transmission oil temperature can only be read by a scan tool in REVERSE or any forward gear position. See: Automatic Transmission/Transaxle > Components (Refer to 21 - Transmission and Transfer Case/Automatic - NAG1/CONTACT, Temperature SensorPark-Neutral - Operation) 7. The Dipstick 9336A has indicator marks every 10mm. Determine the height of the oil level on the dipstick and using the height, the transmission temperature, and the Transmission Fluid Graph, determine if the transmission oil level is correct. 8. Add or remove oil as necessary and recheck the oil level. 9. Once the oil level is correct, install the dipstick tube cap.
2017 | Jeep Truck | Wrangler | V6-3.6L | Tie Rod End ¦Service and Repair, Procedures: Tie Rod - Checking Tie Rod Ends | STANDARD PROCEDURE - CHECKING TIE ROD ENDS - Tie rod free-play can be measured using the following hand methods: NOTE: - When checking free-play, DO NOT rotate the tie rod. Just because a tie rod rotates easily, it is not necessarily faulty. NOTE: - Always check and repair (if necessary) outer tie rod free-play before checking inner tie rod free-play. False results can otherwise be obtained. - Grasp the outer tie rod near the ball stud and attempt to move the tie rod straight up and down. If any free-play is felt, replace the outer tie rod See: Tie Rod End > Removal and Replacement (Refer to 19 - Steering/Linkage/END, Tie Rod - Removal). If no free-play is felt at the outer tie rod, attempt to move the inner tie rod in the same manner. Refer to the following procedure.
2017 | Jeep Truck | Wrangler | V6-3.6L | Fluid - A/T ¦Service and Repair, Procedures: NAG1 - Automatic Transmission - Check Oil Level | CHECK OIL LEVEL Special Tools 1. Verify that the vehicle is parked on a level surface. 2. Remove the dipstick tube cap. WARNING: - There is a risk of accident from vehicle moving when the engine is running. Secure vehicle to prevent it from moving. There is a risk of injury from contusions and burns if you insert your hands into the engine when it is running. Do not touch hot or rotating parts. Wear properly fitted work clothes. 3. Actuate the service brake. Start engine and let it run at idle speed in selector lever position "P". 4. Shift through the transmission modes several times with the vehicle stationary and the engine idling 5. Warm up the transmission, wait at least 2 minutes and check the oil level with the engine running. Push the Dipstick 9336A into transmission fill tube until the dipstick tip contacts the oil pan and pull out again, read off oil level, repeat if necessary. - NOTE: - The dipstick protrudes from the fill tube when installed. 6. Check transmission oil temperature using the appropriate scan tool. - NOTE: - The true transmission oil temperature can only be read by a scan tool in REVERSE or any forward gear position. See: Automatic Transmission/Transaxle > Components (Refer to 21 - Transmission and Transfer Case/Automatic - NAG1/CONTACT, Temperature SensorPark-Neutral - Operation) 7. The Dipstick 9336A has indicator marks every 10mm. Determine the height of the oil level on the dipstick and using the height, the transmission temperature, and the Transmission Fluid Graph, determine if the transmission oil level is correct. 8. Add or remove oil as necessary and recheck the oil level. 9. Once the oil level is correct, install the dipstick tube cap.
2016 | Jeep Truck | Cherokee 2WD | L4-2.4L | Crankshaft ¦Service and Repair, Procedures: Checking Crankshaft End Play | STANDARD PROCEDURE - MEASURING CRANKSHAFT END PLAY Special Tools NOTE: - Typical engine block and crankshaft shown. 1. Mount C-3339A to a stationary point at the front of the engine. Locate the probe perpendicular against the nose of the crankshaft. 2. Move the crankshaft all the way to the rear of its travel. 3. Zero the dial indicator. 4. Move the crankshaft forward to the limit of travel and read the dial indicator. Compare the measured end play to the specification See: Engine > Specifications (Refer to 09 - Engine - Specifications). NOTE: - Crankshaft thrust bearings are not selectable and are only available in a single thickness.
2016 | Jeep Truck | Cherokee 2WD | L4-2.4L | Engine Oil ¦Service and Repair, Procedures: Engine Oil Level Check | ENGINE OIL LEVEL CHECK NOTE: - The engine must beHOT when checking oil level. - The best time to check engine oil level is after the engine is at operating temperature. Allow the engine to be shut off for at least 5 minutes before checking oil level. - Checking the oil while the vehicle is on level ground will improve the accuracy of the oil level reading. Remove dipstick (1), and observe oil level. Add oil only when the level is at or below the SAFE mark. If the oil level is in the safe (2) range, do not add oil. CAUTION: - Do not operate engine if the oil level is above the MAX mark on the dipstick. Excessive oil volume can cause oil aeration which can lead to engine failure due to loss of oil pressure or increase in oil temperature.
2016 | Jeep Truck | Cherokee 2WD | L4-2.4L | Automatic Transmission/Transaxle ¦Service and Repair, Procedures: 948TE/9HP48 - Automatic Transmission, Check Oil Level | FLUID LEVEL CHECK Special Tools 2.4L NOTE:It is not necessary to check the fluid level in the 948TE automatic transmission unless there are shifting issues and/or has evidence of a transmission fluid leak. NOTE:Special Tool Dipstick 10323A The 10323A - Dipstick and a scan tool are required to accurately measure the fluid level in the 948TE automatic transmission. - Checking the fluid level in the 948TE automatic transmission is done by inserting the dipstick tool 10323A in the fluid level check port, located on top of the transmission housing above the differential. Tool 10323A dipstick is marked in 5 mm increments. The engine must be running at idle with the transmission in park and the vehicle in a level position. 1. Connect a scan tool to the Diagnostic Connector under the instrument panel on the driver's side of the vehicle. 2. With the scan tool, view the Data Display and read the Transmission Fluid Temperature. 3. Start the engine and allow it to run at idle with the transmission in Park. 4. Verify that the fluid temperature is above 50 °C. NOTE: - Vehicle must be level for accurate transmission fluid level readings. 5. Raise and support the vehicle See: Vehicle Lifting > Procedures > Hoisting (Refer to 04 - Vehicle Quick Reference/Hoisting/Standard Procedure). 6. Remove the tire and wheel assembly. See: Wheels and Tires > Removal and Replacement > Tires and Wheels - Removal (Refer to 22 - Tires and Wheels/Removal). 7. Turn the steering wheel to the full left position. 8. Remove the plug (1) from the fluid level check port. 9. Insert tool Dipstick 10323A (1) into the fluid level check port and allow the handle of the tool to rest on the flat surface of the transmission housing (2) around the check port. 10.Remove the 10323A - Dipstick (1) from the check port (2), keeping the handle above the tip so the level reading remains accurate. 11.Note the increment on the shaft of the 10323A - Dipstick where the fluid left a witness mark. 12.Based on the temperature of the fluid and the measurement on the tool, refer to the graph or the table to determine the proper level. 13.Install the plug into the fluid level check port and tighten to the proper See: Automatic Transmission/Transaxle > Specifications (Torque Specifications). 14.Install the left front tire and wheel assembly See: Wheels and Tires > Removal and Replacement > Tires and Wheels - Installation (Refer to 22 - Tires and Wheels/Installation). Fluid Level Table 3.2L / 3.6L NOTE:It is not necessary to check the fluid level in the 948TE automatic transmission unless there are shifting issues and/or has evidence of a transmission fluid leak. NOTE:Special Tool Dipstick 10323A The 10323 - Dipstick and scan tool are required to accurately measure the fluid level in the 948TE automatic transmission. - Checking the fluid level in the 948TE automatic transmission is done by inserting the dipstick tool 10323A in the fluid level check port, located on top of the transmission housing above the differential. Tool 10323A dipstick is marked in 5 mm increments. The engine must be running at idle with the transmission in park and the vehicle in a level position. 1. Connect a scan tool to the Diagnostic Connector under the instrument panel on the driver's side of the vehicle. 2. With the scan tool, view Data Dispaly and read the transmission Fluid Temperature. 3. Start the engine and allow it to run at idle with the transmission in Park. 4. Verify that the fluid temperature is above 50 °C. 5. Remove the engine cover. 6. Remove the plug (1) from the fluid level check port. 7. Insert tool Dipstick 10323A (2) into the fluid level check port (3) and allow the handle of the 10323A - Dipstick to rest on the flat surface of the transmission housing (1) around the check port. 8. Remove the 10323A - Dipstick from the check port, keeping the handle above the tip so the level reading remains accurate. 9. Note the increment on the shaft of the 10323A - Dipstick where the fluid left a witness mark. 10.Based on the temperature of the fluid and the measurement on the tool, refer to the graph or the table to determine the proper level. 11.Install the plug into the fluid level check port and tighten to the proper See: Automatic Transmission/Transaxle > Specifications (Torque Specifications). 12.Install the engine cover. Fluid Level Table
2016 | Jeep Truck | Cherokee 2WD | L4-2.4L | Manual Transmission/Transaxle ¦Service and Repair, Procedures: C635 - Manual Transaxle - Fluid Check | FLUID LEVEL INSPECTION NOTE:The threshold of the fill hole opening extends 40 mm (1.5 in) into the transaxle before turning downward into the sump near the differential ring gear carrier. NOTE:It is acceptable to top-off fluid level in the case of fluid loss due to service of halfshaft, seal, etc. + Add fluid until it reaches the rolled lower edge of the sloped ramp 40 mm (1.5 in) inside the threshold of the fill hole next to the differential ring gear carrier. This surface is approximately 8 mm (0.3 in) below the bottom of the fill hole. + The minimum acceptable fluid level is 23 mm (0.9 in) below the bottom of the fill hole. - To fabricate a fluid level dipstick, cut a 15 mm (0.6 in) wide strip, length wise, from a common business card. At 30 mm (1.2 in) from one end, fold the strip to 90°. The short end of the strip is the dipstick and the long end is the handle. Insert the paper dipstick into the fill hole and press the handle end against the flattened threshold so the dipstick end turns downward into the sump near the differential carrier. Remove the paper dipstick and immediately measure the distance from the fold crease in the paper to the top of the fluid line. As time passes the paper will absorb the fluid and the witness mark the fluid left in the paper will become invalid. The distance from the fold to the fluid mark is the fluid level. 1. Hoist the vehicle on a suitable hoist so the vehicle stays in a level position. 2. Remove belly pan. 3. Using regulated 344 kPa (50 psi) compressed shop air or stiff bristle bush, clean the area around the fill plug to avoid contaminating the transaxle during the filling operation. 4. Remove the rubber fill plug (1) from the transaxle (2), located rearward and above the left halfshaft. 5. Fill theCOLD transaxle to: + Add fluid until it reaches the rolled lower edge of the sloped ramp 40 mm (1.5 in) inside the threshold of the fill hole next to the differential ring gear carrier. This surface is approximately 8 mm (0.3 in) below the bottom of the fill hole. - (Refer to 04 - Vehicle Quick Reference/Capacities and Recommended Fluids - Specifications). 6. Install the fill plug. 7. Install the belly pan.
2016 | Jeep Truck | Cherokee 2WD | L4-2.4L | Fluid - A/T ¦Service and Repair, Procedures: 948TE/9HP48 - Automatic Transmission, Check Oil Level | FLUID LEVEL CHECK Special Tools 2.4L NOTE:It is not necessary to check the fluid level in the 948TE automatic transmission unless there are shifting issues and/or has evidence of a transmission fluid leak. NOTE:Special Tool Dipstick 10323A The 10323A - Dipstick and a scan tool are required to accurately measure the fluid level in the 948TE automatic transmission. - Checking the fluid level in the 948TE automatic transmission is done by inserting the dipstick tool 10323A in the fluid level check port, located on top of the transmission housing above the differential. Tool 10323A dipstick is marked in 5 mm increments. The engine must be running at idle with the transmission in park and the vehicle in a level position. 1. Connect a scan tool to the Diagnostic Connector under the instrument panel on the driver's side of the vehicle. 2. With the scan tool, view the Data Display and read the Transmission Fluid Temperature. 3. Start the engine and allow it to run at idle with the transmission in Park. 4. Verify that the fluid temperature is above 50 °C. NOTE: - Vehicle must be level for accurate transmission fluid level readings. 5. Raise and support the vehicle See: Vehicle Lifting > Procedures > Hoisting (Refer to 04 - Vehicle Quick Reference/Hoisting/Standard Procedure). 6. Remove the tire and wheel assembly. See: Wheels and Tires > Removal and Replacement > Tires and Wheels - Removal (Refer to 22 - Tires and Wheels/Removal). 7. Turn the steering wheel to the full left position. 8. Remove the plug (1) from the fluid level check port. 9. Insert tool Dipstick 10323A (1) into the fluid level check port and allow the handle of the tool to rest on the flat surface of the transmission housing (2) around the check port. 10.Remove the 10323A - Dipstick (1) from the check port (2), keeping the handle above the tip so the level reading remains accurate. 11.Note the increment on the shaft of the 10323A - Dipstick where the fluid left a witness mark. 12.Based on the temperature of the fluid and the measurement on the tool, refer to the graph or the table to determine the proper level. 13.Install the plug into the fluid level check port and tighten to the proper See: Automatic Transmission/Transaxle > Specifications (Torque Specifications). 14.Install the left front tire and wheel assembly See: Wheels and Tires > Removal and Replacement > Tires and Wheels - Installation (Refer to 22 - Tires and Wheels/Installation). Fluid Level Table 3.2L / 3.6L NOTE:It is not necessary to check the fluid level in the 948TE automatic transmission unless there are shifting issues and/or has evidence of a transmission fluid leak. NOTE:Special Tool Dipstick 10323A The 10323 - Dipstick and scan tool are required to accurately measure the fluid level in the 948TE automatic transmission. - Checking the fluid level in the 948TE automatic transmission is done by inserting the dipstick tool 10323A in the fluid level check port, located on top of the transmission housing above the differential. Tool 10323A dipstick is marked in 5 mm increments. The engine must be running at idle with the transmission in park and the vehicle in a level position. 1. Connect a scan tool to the Diagnostic Connector under the instrument panel on the driver's side of the vehicle. 2. With the scan tool, view Data Dispaly and read the transmission Fluid Temperature. 3. Start the engine and allow it to run at idle with the transmission in Park. 4. Verify that the fluid temperature is above 50 °C. 5. Remove the engine cover. 6. Remove the plug (1) from the fluid level check port. 7. Insert tool Dipstick 10323A (2) into the fluid level check port (3) and allow the handle of the 10323A - Dipstick to rest on the flat surface of the transmission housing (1) around the check port. 8. Remove the 10323A - Dipstick from the check port, keeping the handle above the tip so the level reading remains accurate. 9. Note the increment on the shaft of the 10323A - Dipstick where the fluid left a witness mark. 10.Based on the temperature of the fluid and the measurement on the tool, refer to the graph or the table to determine the proper level. 11.Install the plug into the fluid level check port and tighten to the proper See: Automatic Transmission/Transaxle > Specifications (Torque Specifications). 12.Install the engine cover. Fluid Level Table
2016 | Jeep Truck | Cherokee 2WD | L4-2.4L | Fluid - M/T ¦Service and Repair, Procedures: C635 - Manual Transaxle - Fluid Check | FLUID LEVEL INSPECTION NOTE:The threshold of the fill hole opening extends 40 mm (1.5 in) into the transaxle before turning downward into the sump near the differential ring gear carrier. NOTE:It is acceptable to top-off fluid level in the case of fluid loss due to service of halfshaft, seal, etc. + Add fluid until it reaches the rolled lower edge of the sloped ramp 40 mm (1.5 in) inside the threshold of the fill hole next to the differential ring gear carrier. This surface is approximately 8 mm (0.3 in) below the bottom of the fill hole. + The minimum acceptable fluid level is 23 mm (0.9 in) below the bottom of the fill hole. - To fabricate a fluid level dipstick, cut a 15 mm (0.6 in) wide strip, length wise, from a common business card. At 30 mm (1.2 in) from one end, fold the strip to 90°. The short end of the strip is the dipstick and the long end is the handle. Insert the paper dipstick into the fill hole and press the handle end against the flattened threshold so the dipstick end turns downward into the sump near the differential carrier. Remove the paper dipstick and immediately measure the distance from the fold crease in the paper to the top of the fluid line. As time passes the paper will absorb the fluid and the witness mark the fluid left in the paper will become invalid. The distance from the fold to the fluid mark is the fluid level. 1. Hoist the vehicle on a suitable hoist so the vehicle stays in a level position. 2. Remove belly pan. 3. Using regulated 344 kPa (50 psi) compressed shop air or stiff bristle bush, clean the area around the fill plug to avoid contaminating the transaxle during the filling operation. 4. Remove the rubber fill plug (1) from the transaxle (2), located rearward and above the left halfshaft. 5. Fill theCOLD transaxle to: + Add fluid until it reaches the rolled lower edge of the sloped ramp 40 mm (1.5 in) inside the threshold of the fill hole next to the differential ring gear carrier. This surface is approximately 8 mm (0.3 in) below the bottom of the fill hole. - (Refer to 04 - Vehicle Quick Reference/Capacities and Recommended Fluids - Specifications). 6. Install the fill plug. 7. Install the belly pan.
2016 | Jeep Truck | Cherokee 2WD | L4-2.4L | Wiper and Washer Systems ¦Service and Repair, Procedures: Wipers And Washers - Cleaning (Front Washer System) | FRONT WASHER SYSTEM CAUTION: - Never introduce petroleum-based cleaners, solvents, or contaminants into the washer system. These products can rapidly deteriorate the rubber seals and hoses of the washer system, as well as the rubber squeegees of the wiper blades. CAUTION: - Never use compressed air to flush the washer system plumbing. Compressed air pressures are too great for the washer system plumbing components and will result in further system damage. Never use sharp instruments to clear a plugged washer nozzle or damage to the nozzle orifice and improper nozzle spray patterns will result. - If the washer system is contaminated with foreign material, drain the washer reservoir by removing the washer pump/motor unit from the reservoir. Clean foreign material from the inside of the washer pump inlet filter screen and the washer reservoir using clean washer fluid, a mild detergent or a non-abrasive cleaner. Flush foreign material from the washer system plumbing by first disconnecting the washer hoses from the washer nozzles, then running the washer pump/motor to run clean washer fluid or water through the system. Plugged or restricted front washer nozzles cannot be back-flushed due to the integral check valve mechanism. If the washer nozzle obstruction cannot be cleared, replace the washer nozzle.
2016 | Jeep Truck | Cherokee 2WD | L4-2.4L | Wiper and Washer Systems ¦Service and Repair, Procedures: Wipers And Washers - Cleaning (Rear Washer System) | REAR WASHER SYSTEM CAUTION: - Never introduce petroleum-based cleaners, solvents or contaminants into the washer system. These products can rapidly deteriorate the rubber seals and hoses of the washer system, as well as the rubber squeegee of the wiper blade. CAUTION: - Never use compressed air to flush the washer system plumbing. Compressed air pressures are too great for the washer system plumbing components and will result in further system damage. Never use sharp instruments to clear a plugged washer nozzle or damage to the nozzle orifice and improper nozzle spray patterns will result. - If the washer system is contaminated with foreign material, drain the washer reservoir by removing the washer pump/motor from the reservoir. Clean foreign material from the inside of the washer pump/motor inlet filter screen and the washer reservoir using clean washer fluid, a mild detergent, or a non-abrasive cleaner. Flush foreign material from the washer system plumbing by first disconnecting the washer hose from the rear washer nozzle, then running the washer pump/motor to run clean washer fluid or water through the system. A plugged or restricted rear washer nozzle cannot be back-flushed due to the integral check valve mechanism. If the rear washer nozzle obstruction cannot be cleared, replace the rear washer nozzle.
2016 | Jeep Truck | Cherokee 2WD | V6-3.2L | Crankshaft ¦Service and Repair, Procedures: Checking Crankshaft End Play | STANDARD PROCEDURE - END PLAY Special Tools NOTE: - Typical V6 engine shown. 1. Mount Dial Indicator Set C-3339A to a stationary point at the front of the engine. Locate the probe perpendicular against the nose of the crankshaft. 2. Move the crankshaft all the way to the rear of its travel. 3. Zero the dial indicator. 4. Move the crankshaft forward to the limit of travel and read the dial indicator. Compare the measured end play to the specification See: Engine > Specifications (Refer to 09 - Engine - Specifications). NOTE: - Crankshaft thrust washers are not selectable and are only available in a single thickness.
2016 | Jeep Truck | Cherokee 2WD | V6-3.2L | Automatic Transmission/Transaxle ¦Service and Repair, Procedures: 948TE/9HP48 - Automatic Transmission, Check Oil Level | FLUID LEVEL CHECK Special Tools 2.4L NOTE:It is not necessary to check the fluid level in the 948TE automatic transmission unless there are shifting issues and/or has evidence of a transmission fluid leak. NOTE:Special Tool Dipstick 10323A The 10323A - Dipstick and a scan tool are required to accurately measure the fluid level in the 948TE automatic transmission. - Checking the fluid level in the 948TE automatic transmission is done by inserting the dipstick tool 10323A in the fluid level check port, located on top of the transmission housing above the differential. Tool 10323A dipstick is marked in 5 mm increments. The engine must be running at idle with the transmission in park and the vehicle in a level position. 1. Connect a scan tool to the Diagnostic Connector under the instrument panel on the driver's side of the vehicle. 2. With the scan tool, view the Data Display and read the Transmission Fluid Temperature. 3. Start the engine and allow it to run at idle with the transmission in Park. 4. Verify that the fluid temperature is above 50 °C. NOTE: - Vehicle must be level for accurate transmission fluid level readings. 5. Raise and support the vehicle See: Vehicle Lifting > Procedures > Hoisting (Refer to 04 - Vehicle Quick Reference/Hoisting/Standard Procedure). 6. Remove the tire and wheel assembly. See: Wheels and Tires > Removal and Replacement > Tires and Wheels - Removal (Refer to 22 - Tires and Wheels/Removal). 7. Turn the steering wheel to the full left position. 8. Remove the plug (1) from the fluid level check port. 9. Insert tool Dipstick 10323A (1) into the fluid level check port and allow the handle of the tool to rest on the flat surface of the transmission housing (2) around the check port. 10.Remove the 10323A - Dipstick (1) from the check port (2), keeping the handle above the tip so the level reading remains accurate. 11.Note the increment on the shaft of the 10323A - Dipstick where the fluid left a witness mark. 12.Based on the temperature of the fluid and the measurement on the tool, refer to the graph or the table to determine the proper level. 13.Install the plug into the fluid level check port and tighten to the proper See: Automatic Transmission/Transaxle > Specifications (Torque Specifications). 14.Install the left front tire and wheel assembly See: Wheels and Tires > Removal and Replacement > Tires and Wheels - Installation (Refer to 22 - Tires and Wheels/Installation). Fluid Level Table 3.2L / 3.6L NOTE:It is not necessary to check the fluid level in the 948TE automatic transmission unless there are shifting issues and/or has evidence of a transmission fluid leak. NOTE:Special Tool Dipstick 10323A The 10323 - Dipstick and scan tool are required to accurately measure the fluid level in the 948TE automatic transmission. - Checking the fluid level in the 948TE automatic transmission is done by inserting the dipstick tool 10323A in the fluid level check port, located on top of the transmission housing above the differential. Tool 10323A dipstick is marked in 5 mm increments. The engine must be running at idle with the transmission in park and the vehicle in a level position. 1. Connect a scan tool to the Diagnostic Connector under the instrument panel on the driver's side of the vehicle. 2. With the scan tool, view Data Dispaly and read the transmission Fluid Temperature. 3. Start the engine and allow it to run at idle with the transmission in Park. 4. Verify that the fluid temperature is above 50 °C. 5. Remove the engine cover. 6. Remove the plug (1) from the fluid level check port. 7. Insert tool Dipstick 10323A (2) into the fluid level check port (3) and allow the handle of the 10323A - Dipstick to rest on the flat surface of the transmission housing (1) around the check port. 8. Remove the 10323A - Dipstick from the check port, keeping the handle above the tip so the level reading remains accurate. 9. Note the increment on the shaft of the 10323A - Dipstick where the fluid left a witness mark. 10.Based on the temperature of the fluid and the measurement on the tool, refer to the graph or the table to determine the proper level. 11.Install the plug into the fluid level check port and tighten to the proper See: Automatic Transmission/Transaxle > Specifications (Torque Specifications). 12.Install the engine cover. Fluid Level Table
2016 | Jeep Truck | Cherokee 2WD | V6-3.2L | Manual Transmission/Transaxle ¦Service and Repair, Procedures: C635 - Manual Transaxle - Fluid Check | FLUID LEVEL INSPECTION NOTE:The threshold of the fill hole opening extends 40 mm (1.5 in) into the transaxle before turning downward into the sump near the differential ring gear carrier. NOTE:It is acceptable to top-off fluid level in the case of fluid loss due to service of halfshaft, seal, etc. + Add fluid until it reaches the rolled lower edge of the sloped ramp 40 mm (1.5 in) inside the threshold of the fill hole next to the differential ring gear carrier. This surface is approximately 8 mm (0.3 in) below the bottom of the fill hole. + The minimum acceptable fluid level is 23 mm (0.9 in) below the bottom of the fill hole. - To fabricate a fluid level dipstick, cut a 15 mm (0.6 in) wide strip, length wise, from a common business card. At 30 mm (1.2 in) from one end, fold the strip to 90°. The short end of the strip is the dipstick and the long end is the handle. Insert the paper dipstick into the fill hole and press the handle end against the flattened threshold so the dipstick end turns downward into the sump near the differential carrier. Remove the paper dipstick and immediately measure the distance from the fold crease in the paper to the top of the fluid line. As time passes the paper will absorb the fluid and the witness mark the fluid left in the paper will become invalid. The distance from the fold to the fluid mark is the fluid level. 1. Hoist the vehicle on a suitable hoist so the vehicle stays in a level position. 2. Remove belly pan. 3. Using regulated 344 kPa (50 psi) compressed shop air or stiff bristle bush, clean the area around the fill plug to avoid contaminating the transaxle during the filling operation. 4. Remove the rubber fill plug (1) from the transaxle (2), located rearward and above the left halfshaft. 5. Fill theCOLD transaxle to: + Add fluid until it reaches the rolled lower edge of the sloped ramp 40 mm (1.5 in) inside the threshold of the fill hole next to the differential ring gear carrier. This surface is approximately 8 mm (0.3 in) below the bottom of the fill hole. - (Refer to 04 - Vehicle Quick Reference/Capacities and Recommended Fluids - Specifications). 6. Install the fill plug. 7. Install the belly pan.
2016 | Jeep Truck | Cherokee 2WD | V6-3.2L | Fluid - A/T ¦Service and Repair, Procedures: 948TE/9HP48 - Automatic Transmission, Check Oil Level | FLUID LEVEL CHECK Special Tools 2.4L NOTE:It is not necessary to check the fluid level in the 948TE automatic transmission unless there are shifting issues and/or has evidence of a transmission fluid leak. NOTE:Special Tool Dipstick 10323A The 10323A - Dipstick and a scan tool are required to accurately measure the fluid level in the 948TE automatic transmission. - Checking the fluid level in the 948TE automatic transmission is done by inserting the dipstick tool 10323A in the fluid level check port, located on top of the transmission housing above the differential. Tool 10323A dipstick is marked in 5 mm increments. The engine must be running at idle with the transmission in park and the vehicle in a level position. 1. Connect a scan tool to the Diagnostic Connector under the instrument panel on the driver's side of the vehicle. 2. With the scan tool, view the Data Display and read the Transmission Fluid Temperature. 3. Start the engine and allow it to run at idle with the transmission in Park. 4. Verify that the fluid temperature is above 50 °C. NOTE: - Vehicle must be level for accurate transmission fluid level readings. 5. Raise and support the vehicle See: Vehicle Lifting > Procedures > Hoisting (Refer to 04 - Vehicle Quick Reference/Hoisting/Standard Procedure). 6. Remove the tire and wheel assembly. See: Wheels and Tires > Removal and Replacement > Tires and Wheels - Removal (Refer to 22 - Tires and Wheels/Removal). 7. Turn the steering wheel to the full left position. 8. Remove the plug (1) from the fluid level check port. 9. Insert tool Dipstick 10323A (1) into the fluid level check port and allow the handle of the tool to rest on the flat surface of the transmission housing (2) around the check port. 10.Remove the 10323A - Dipstick (1) from the check port (2), keeping the handle above the tip so the level reading remains accurate. 11.Note the increment on the shaft of the 10323A - Dipstick where the fluid left a witness mark. 12.Based on the temperature of the fluid and the measurement on the tool, refer to the graph or the table to determine the proper level. 13.Install the plug into the fluid level check port and tighten to the proper See: Automatic Transmission/Transaxle > Specifications (Torque Specifications). 14.Install the left front tire and wheel assembly See: Wheels and Tires > Removal and Replacement > Tires and Wheels - Installation (Refer to 22 - Tires and Wheels/Installation). Fluid Level Table 3.2L / 3.6L NOTE:It is not necessary to check the fluid level in the 948TE automatic transmission unless there are shifting issues and/or has evidence of a transmission fluid leak. NOTE:Special Tool Dipstick 10323A The 10323 - Dipstick and scan tool are required to accurately measure the fluid level in the 948TE automatic transmission. - Checking the fluid level in the 948TE automatic transmission is done by inserting the dipstick tool 10323A in the fluid level check port, located on top of the transmission housing above the differential. Tool 10323A dipstick is marked in 5 mm increments. The engine must be running at idle with the transmission in park and the vehicle in a level position. 1. Connect a scan tool to the Diagnostic Connector under the instrument panel on the driver's side of the vehicle. 2. With the scan tool, view Data Dispaly and read the transmission Fluid Temperature. 3. Start the engine and allow it to run at idle with the transmission in Park. 4. Verify that the fluid temperature is above 50 °C. 5. Remove the engine cover. 6. Remove the plug (1) from the fluid level check port. 7. Insert tool Dipstick 10323A (2) into the fluid level check port (3) and allow the handle of the 10323A - Dipstick to rest on the flat surface of the transmission housing (1) around the check port. 8. Remove the 10323A - Dipstick from the check port, keeping the handle above the tip so the level reading remains accurate. 9. Note the increment on the shaft of the 10323A - Dipstick where the fluid left a witness mark. 10.Based on the temperature of the fluid and the measurement on the tool, refer to the graph or the table to determine the proper level. 11.Install the plug into the fluid level check port and tighten to the proper See: Automatic Transmission/Transaxle > Specifications (Torque Specifications). 12.Install the engine cover. Fluid Level Table
2016 | Jeep Truck | Cherokee 2WD | V6-3.2L | Fluid - M/T ¦Service and Repair, Procedures: C635 - Manual Transaxle - Fluid Check | FLUID LEVEL INSPECTION NOTE:The threshold of the fill hole opening extends 40 mm (1.5 in) into the transaxle before turning downward into the sump near the differential ring gear carrier. NOTE:It is acceptable to top-off fluid level in the case of fluid loss due to service of halfshaft, seal, etc. + Add fluid until it reaches the rolled lower edge of the sloped ramp 40 mm (1.5 in) inside the threshold of the fill hole next to the differential ring gear carrier. This surface is approximately 8 mm (0.3 in) below the bottom of the fill hole. + The minimum acceptable fluid level is 23 mm (0.9 in) below the bottom of the fill hole. - To fabricate a fluid level dipstick, cut a 15 mm (0.6 in) wide strip, length wise, from a common business card. At 30 mm (1.2 in) from one end, fold the strip to 90°. The short end of the strip is the dipstick and the long end is the handle. Insert the paper dipstick into the fill hole and press the handle end against the flattened threshold so the dipstick end turns downward into the sump near the differential carrier. Remove the paper dipstick and immediately measure the distance from the fold crease in the paper to the top of the fluid line. As time passes the paper will absorb the fluid and the witness mark the fluid left in the paper will become invalid. The distance from the fold to the fluid mark is the fluid level. 1. Hoist the vehicle on a suitable hoist so the vehicle stays in a level position. 2. Remove belly pan. 3. Using regulated 344 kPa (50 psi) compressed shop air or stiff bristle bush, clean the area around the fill plug to avoid contaminating the transaxle during the filling operation. 4. Remove the rubber fill plug (1) from the transaxle (2), located rearward and above the left halfshaft. 5. Fill theCOLD transaxle to: + Add fluid until it reaches the rolled lower edge of the sloped ramp 40 mm (1.5 in) inside the threshold of the fill hole next to the differential ring gear carrier. This surface is approximately 8 mm (0.3 in) below the bottom of the fill hole. - (Refer to 04 - Vehicle Quick Reference/Capacities and Recommended Fluids - Specifications). 6. Install the fill plug. 7. Install the belly pan.
2016 | Jeep Truck | Cherokee 2WD | V6-3.2L | Wiper and Washer Systems ¦Service and Repair, Procedures: Wipers And Washers - Cleaning (Front Washer System) | FRONT WASHER SYSTEM CAUTION: - Never introduce petroleum-based cleaners, solvents, or contaminants into the washer system. These products can rapidly deteriorate the rubber seals and hoses of the washer system, as well as the rubber squeegees of the wiper blades. CAUTION: - Never use compressed air to flush the washer system plumbing. Compressed air pressures are too great for the washer system plumbing components and will result in further system damage. Never use sharp instruments to clear a plugged washer nozzle or damage to the nozzle orifice and improper nozzle spray patterns will result. - If the washer system is contaminated with foreign material, drain the washer reservoir by removing the washer pump/motor unit from the reservoir. Clean foreign material from the inside of the washer pump inlet filter screen and the washer reservoir using clean washer fluid, a mild detergent or a non-abrasive cleaner. Flush foreign material from the washer system plumbing by first disconnecting the washer hoses from the washer nozzles, then running the washer pump/motor to run clean washer fluid or water through the system. Plugged or restricted front washer nozzles cannot be back-flushed due to the integral check valve mechanism. If the washer nozzle obstruction cannot be cleared, replace the washer nozzle.
2016 | Jeep Truck | Cherokee 2WD | V6-3.2L | Wiper and Washer Systems ¦Service and Repair, Procedures: Wipers And Washers - Cleaning (Rear Washer System) | REAR WASHER SYSTEM CAUTION: - Never introduce petroleum-based cleaners, solvents or contaminants into the washer system. These products can rapidly deteriorate the rubber seals and hoses of the washer system, as well as the rubber squeegee of the wiper blade. CAUTION: - Never use compressed air to flush the washer system plumbing. Compressed air pressures are too great for the washer system plumbing components and will result in further system damage. Never use sharp instruments to clear a plugged washer nozzle or damage to the nozzle orifice and improper nozzle spray patterns will result. - If the washer system is contaminated with foreign material, drain the washer reservoir by removing the washer pump/motor from the reservoir. Clean foreign material from the inside of the washer pump/motor inlet filter screen and the washer reservoir using clean washer fluid, a mild detergent, or a non-abrasive cleaner. Flush foreign material from the washer system plumbing by first disconnecting the washer hose from the rear washer nozzle, then running the washer pump/motor to run clean washer fluid or water through the system. A plugged or restricted rear washer nozzle cannot be back-flushed due to the integral check valve mechanism. If the rear washer nozzle obstruction cannot be cleared, replace the rear washer nozzle.
2016 | Jeep Truck | Cherokee 4WD | L4-2.4L | Crankshaft ¦Service and Repair, Procedures: Checking Crankshaft End Play | STANDARD PROCEDURE - MEASURING CRANKSHAFT END PLAY Special Tools NOTE: - Typical engine block and crankshaft shown. 1. Mount C-3339A to a stationary point at the front of the engine. Locate the probe perpendicular against the nose of the crankshaft. 2. Move the crankshaft all the way to the rear of its travel. 3. Zero the dial indicator. 4. Move the crankshaft forward to the limit of travel and read the dial indicator. Compare the measured end play to the specification See: Engine > Specifications (Refer to 09 - Engine - Specifications). NOTE: - Crankshaft thrust bearings are not selectable and are only available in a single thickness.
2016 | Jeep Truck | Cherokee 4WD | L4-2.4L | Engine Oil ¦Service and Repair, Procedures: Engine Oil Level Check | ENGINE OIL LEVEL CHECK NOTE: - The engine must beHOT when checking oil level. - The best time to check engine oil level is after the engine is at operating temperature. Allow the engine to be shut off for at least 5 minutes before checking oil level. - Checking the oil while the vehicle is on level ground will improve the accuracy of the oil level reading. Remove dipstick (1), and observe oil level. Add oil only when the level is at or below the SAFE mark. If the oil level is in the safe (2) range, do not add oil. CAUTION: - Do not operate engine if the oil level is above the MAX mark on the dipstick. Excessive oil volume can cause oil aeration which can lead to engine failure due to loss of oil pressure or increase in oil temperature.
2016 | Jeep Truck | Cherokee 4WD | L4-2.4L | Automatic Transmission/Transaxle ¦Service and Repair, Procedures: 948TE/9HP48 - Automatic Transmission, Check Oil Level | FLUID LEVEL CHECK Special Tools 2.4L NOTE:It is not necessary to check the fluid level in the 948TE automatic transmission unless there are shifting issues and/or has evidence of a transmission fluid leak. NOTE:Special Tool Dipstick 10323A The 10323A - Dipstick and a scan tool are required to accurately measure the fluid level in the 948TE automatic transmission. - Checking the fluid level in the 948TE automatic transmission is done by inserting the dipstick tool 10323A in the fluid level check port, located on top of the transmission housing above the differential. Tool 10323A dipstick is marked in 5 mm increments. The engine must be running at idle with the transmission in park and the vehicle in a level position. 1. Connect a scan tool to the Diagnostic Connector under the instrument panel on the driver's side of the vehicle. 2. With the scan tool, view the Data Display and read the Transmission Fluid Temperature. 3. Start the engine and allow it to run at idle with the transmission in Park. 4. Verify that the fluid temperature is above 50 °C. NOTE: - Vehicle must be level for accurate transmission fluid level readings. 5. Raise and support the vehicle See: Vehicle Lifting > Procedures > Hoisting (Refer to 04 - Vehicle Quick Reference/Hoisting/Standard Procedure). 6. Remove the tire and wheel assembly. See: Wheels and Tires > Removal and Replacement > Tires and Wheels - Removal (Refer to 22 - Tires and Wheels/Removal). 7. Turn the steering wheel to the full left position. 8. Remove the plug (1) from the fluid level check port. 9. Insert tool Dipstick 10323A (1) into the fluid level check port and allow the handle of the tool to rest on the flat surface of the transmission housing (2) around the check port. 10.Remove the 10323A - Dipstick (1) from the check port (2), keeping the handle above the tip so the level reading remains accurate. 11.Note the increment on the shaft of the 10323A - Dipstick where the fluid left a witness mark. 12.Based on the temperature of the fluid and the measurement on the tool, refer to the graph or the table to determine the proper level. 13.Install the plug into the fluid level check port and tighten to the proper See: Automatic Transmission/Transaxle > Specifications (Torque Specifications). 14.Install the left front tire and wheel assembly See: Wheels and Tires > Removal and Replacement > Tires and Wheels - Installation (Refer to 22 - Tires and Wheels/Installation). Fluid Level Table 3.2L / 3.6L NOTE:It is not necessary to check the fluid level in the 948TE automatic transmission unless there are shifting issues and/or has evidence of a transmission fluid leak. NOTE:Special Tool Dipstick 10323A The 10323 - Dipstick and scan tool are required to accurately measure the fluid level in the 948TE automatic transmission. - Checking the fluid level in the 948TE automatic transmission is done by inserting the dipstick tool 10323A in the fluid level check port, located on top of the transmission housing above the differential. Tool 10323A dipstick is marked in 5 mm increments. The engine must be running at idle with the transmission in park and the vehicle in a level position. 1. Connect a scan tool to the Diagnostic Connector under the instrument panel on the driver's side of the vehicle. 2. With the scan tool, view Data Dispaly and read the transmission Fluid Temperature. 3. Start the engine and allow it to run at idle with the transmission in Park. 4. Verify that the fluid temperature is above 50 °C. 5. Remove the engine cover. 6. Remove the plug (1) from the fluid level check port. 7. Insert tool Dipstick 10323A (2) into the fluid level check port (3) and allow the handle of the 10323A - Dipstick to rest on the flat surface of the transmission housing (1) around the check port. 8. Remove the 10323A - Dipstick from the check port, keeping the handle above the tip so the level reading remains accurate. 9. Note the increment on the shaft of the 10323A - Dipstick where the fluid left a witness mark. 10.Based on the temperature of the fluid and the measurement on the tool, refer to the graph or the table to determine the proper level. 11.Install the plug into the fluid level check port and tighten to the proper See: Automatic Transmission/Transaxle > Specifications (Torque Specifications). 12.Install the engine cover. Fluid Level Table
2016 | Jeep Truck | Cherokee 4WD | L4-2.4L | Manual Transmission/Transaxle ¦Service and Repair, Procedures: C635 - Manual Transaxle - Fluid Check | FLUID LEVEL INSPECTION NOTE:The threshold of the fill hole opening extends 40 mm (1.5 in) into the transaxle before turning downward into the sump near the differential ring gear carrier. NOTE:It is acceptable to top-off fluid level in the case of fluid loss due to service of halfshaft, seal, etc. + Add fluid until it reaches the rolled lower edge of the sloped ramp 40 mm (1.5 in) inside the threshold of the fill hole next to the differential ring gear carrier. This surface is approximately 8 mm (0.3 in) below the bottom of the fill hole. + The minimum acceptable fluid level is 23 mm (0.9 in) below the bottom of the fill hole. - To fabricate a fluid level dipstick, cut a 15 mm (0.6 in) wide strip, length wise, from a common business card. At 30 mm (1.2 in) from one end, fold the strip to 90°. The short end of the strip is the dipstick and the long end is the handle. Insert the paper dipstick into the fill hole and press the handle end against the flattened threshold so the dipstick end turns downward into the sump near the differential carrier. Remove the paper dipstick and immediately measure the distance from the fold crease in the paper to the top of the fluid line. As time passes the paper will absorb the fluid and the witness mark the fluid left in the paper will become invalid. The distance from the fold to the fluid mark is the fluid level. 1. Hoist the vehicle on a suitable hoist so the vehicle stays in a level position. 2. Remove belly pan. 3. Using regulated 344 kPa (50 psi) compressed shop air or stiff bristle bush, clean the area around the fill plug to avoid contaminating the transaxle during the filling operation. 4. Remove the rubber fill plug (1) from the transaxle (2), located rearward and above the left halfshaft. 5. Fill theCOLD transaxle to: + Add fluid until it reaches the rolled lower edge of the sloped ramp 40 mm (1.5 in) inside the threshold of the fill hole next to the differential ring gear carrier. This surface is approximately 8 mm (0.3 in) below the bottom of the fill hole. - (Refer to 04 - Vehicle Quick Reference/Capacities and Recommended Fluids - Specifications). 6. Install the fill plug. 7. Install the belly pan.
2016 | Jeep Truck | Cherokee 4WD | L4-2.4L | Fluid - A/T ¦Service and Repair, Procedures: 948TE/9HP48 - Automatic Transmission, Check Oil Level | FLUID LEVEL CHECK Special Tools 2.4L NOTE:It is not necessary to check the fluid level in the 948TE automatic transmission unless there are shifting issues and/or has evidence of a transmission fluid leak. NOTE:Special Tool Dipstick 10323A The 10323A - Dipstick and a scan tool are required to accurately measure the fluid level in the 948TE automatic transmission. - Checking the fluid level in the 948TE automatic transmission is done by inserting the dipstick tool 10323A in the fluid level check port, located on top of the transmission housing above the differential. Tool 10323A dipstick is marked in 5 mm increments. The engine must be running at idle with the transmission in park and the vehicle in a level position. 1. Connect a scan tool to the Diagnostic Connector under the instrument panel on the driver's side of the vehicle. 2. With the scan tool, view the Data Display and read the Transmission Fluid Temperature. 3. Start the engine and allow it to run at idle with the transmission in Park. 4. Verify that the fluid temperature is above 50 °C. NOTE: - Vehicle must be level for accurate transmission fluid level readings. 5. Raise and support the vehicle See: Vehicle Lifting > Procedures > Hoisting (Refer to 04 - Vehicle Quick Reference/Hoisting/Standard Procedure). 6. Remove the tire and wheel assembly. See: Wheels and Tires > Removal and Replacement > Tires and Wheels - Removal (Refer to 22 - Tires and Wheels/Removal). 7. Turn the steering wheel to the full left position. 8. Remove the plug (1) from the fluid level check port. 9. Insert tool Dipstick 10323A (1) into the fluid level check port and allow the handle of the tool to rest on the flat surface of the transmission housing (2) around the check port. 10.Remove the 10323A - Dipstick (1) from the check port (2), keeping the handle above the tip so the level reading remains accurate. 11.Note the increment on the shaft of the 10323A - Dipstick where the fluid left a witness mark. 12.Based on the temperature of the fluid and the measurement on the tool, refer to the graph or the table to determine the proper level. 13.Install the plug into the fluid level check port and tighten to the proper See: Automatic Transmission/Transaxle > Specifications (Torque Specifications). 14.Install the left front tire and wheel assembly See: Wheels and Tires > Removal and Replacement > Tires and Wheels - Installation (Refer to 22 - Tires and Wheels/Installation). Fluid Level Table 3.2L / 3.6L NOTE:It is not necessary to check the fluid level in the 948TE automatic transmission unless there are shifting issues and/or has evidence of a transmission fluid leak. NOTE:Special Tool Dipstick 10323A The 10323 - Dipstick and scan tool are required to accurately measure the fluid level in the 948TE automatic transmission. - Checking the fluid level in the 948TE automatic transmission is done by inserting the dipstick tool 10323A in the fluid level check port, located on top of the transmission housing above the differential. Tool 10323A dipstick is marked in 5 mm increments. The engine must be running at idle with the transmission in park and the vehicle in a level position. 1. Connect a scan tool to the Diagnostic Connector under the instrument panel on the driver's side of the vehicle. 2. With the scan tool, view Data Dispaly and read the transmission Fluid Temperature. 3. Start the engine and allow it to run at idle with the transmission in Park. 4. Verify that the fluid temperature is above 50 °C. 5. Remove the engine cover. 6. Remove the plug (1) from the fluid level check port. 7. Insert tool Dipstick 10323A (2) into the fluid level check port (3) and allow the handle of the 10323A - Dipstick to rest on the flat surface of the transmission housing (1) around the check port. 8. Remove the 10323A - Dipstick from the check port, keeping the handle above the tip so the level reading remains accurate. 9. Note the increment on the shaft of the 10323A - Dipstick where the fluid left a witness mark. 10.Based on the temperature of the fluid and the measurement on the tool, refer to the graph or the table to determine the proper level. 11.Install the plug into the fluid level check port and tighten to the proper See: Automatic Transmission/Transaxle > Specifications (Torque Specifications). 12.Install the engine cover. Fluid Level Table
2016 | Jeep Truck | Cherokee 4WD | L4-2.4L | Fluid - M/T ¦Service and Repair, Procedures: C635 - Manual Transaxle - Fluid Check | FLUID LEVEL INSPECTION NOTE:The threshold of the fill hole opening extends 40 mm (1.5 in) into the transaxle before turning downward into the sump near the differential ring gear carrier. NOTE:It is acceptable to top-off fluid level in the case of fluid loss due to service of halfshaft, seal, etc. + Add fluid until it reaches the rolled lower edge of the sloped ramp 40 mm (1.5 in) inside the threshold of the fill hole next to the differential ring gear carrier. This surface is approximately 8 mm (0.3 in) below the bottom of the fill hole. + The minimum acceptable fluid level is 23 mm (0.9 in) below the bottom of the fill hole. - To fabricate a fluid level dipstick, cut a 15 mm (0.6 in) wide strip, length wise, from a common business card. At 30 mm (1.2 in) from one end, fold the strip to 90°. The short end of the strip is the dipstick and the long end is the handle. Insert the paper dipstick into the fill hole and press the handle end against the flattened threshold so the dipstick end turns downward into the sump near the differential carrier. Remove the paper dipstick and immediately measure the distance from the fold crease in the paper to the top of the fluid line. As time passes the paper will absorb the fluid and the witness mark the fluid left in the paper will become invalid. The distance from the fold to the fluid mark is the fluid level. 1. Hoist the vehicle on a suitable hoist so the vehicle stays in a level position. 2. Remove belly pan. 3. Using regulated 344 kPa (50 psi) compressed shop air or stiff bristle bush, clean the area around the fill plug to avoid contaminating the transaxle during the filling operation. 4. Remove the rubber fill plug (1) from the transaxle (2), located rearward and above the left halfshaft. 5. Fill theCOLD transaxle to: + Add fluid until it reaches the rolled lower edge of the sloped ramp 40 mm (1.5 in) inside the threshold of the fill hole next to the differential ring gear carrier. This surface is approximately 8 mm (0.3 in) below the bottom of the fill hole. - (Refer to 04 - Vehicle Quick Reference/Capacities and Recommended Fluids - Specifications). 6. Install the fill plug. 7. Install the belly pan.
2016 | Jeep Truck | Cherokee 4WD | L4-2.4L | Wiper and Washer Systems ¦Service and Repair, Procedures: Wipers And Washers - Cleaning (Front Washer System) | FRONT WASHER SYSTEM CAUTION: - Never introduce petroleum-based cleaners, solvents, or contaminants into the washer system. These products can rapidly deteriorate the rubber seals and hoses of the washer system, as well as the rubber squeegees of the wiper blades. CAUTION: - Never use compressed air to flush the washer system plumbing. Compressed air pressures are too great for the washer system plumbing components and will result in further system damage. Never use sharp instruments to clear a plugged washer nozzle or damage to the nozzle orifice and improper nozzle spray patterns will result. - If the washer system is contaminated with foreign material, drain the washer reservoir by removing the washer pump/motor unit from the reservoir. Clean foreign material from the inside of the washer pump inlet filter screen and the washer reservoir using clean washer fluid, a mild detergent or a non-abrasive cleaner. Flush foreign material from the washer system plumbing by first disconnecting the washer hoses from the washer nozzles, then running the washer pump/motor to run clean washer fluid or water through the system. Plugged or restricted front washer nozzles cannot be back-flushed due to the integral check valve mechanism. If the washer nozzle obstruction cannot be cleared, replace the washer nozzle.
2016 | Jeep Truck | Cherokee 4WD | L4-2.4L | Wiper and Washer Systems ¦Service and Repair, Procedures: Wipers And Washers - Cleaning (Rear Washer System) | REAR WASHER SYSTEM CAUTION: - Never introduce petroleum-based cleaners, solvents or contaminants into the washer system. These products can rapidly deteriorate the rubber seals and hoses of the washer system, as well as the rubber squeegee of the wiper blade. CAUTION: - Never use compressed air to flush the washer system plumbing. Compressed air pressures are too great for the washer system plumbing components and will result in further system damage. Never use sharp instruments to clear a plugged washer nozzle or damage to the nozzle orifice and improper nozzle spray patterns will result. - If the washer system is contaminated with foreign material, drain the washer reservoir by removing the washer pump/motor from the reservoir. Clean foreign material from the inside of the washer pump/motor inlet filter screen and the washer reservoir using clean washer fluid, a mild detergent, or a non-abrasive cleaner. Flush foreign material from the washer system plumbing by first disconnecting the washer hose from the rear washer nozzle, then running the washer pump/motor to run clean washer fluid or water through the system. A plugged or restricted rear washer nozzle cannot be back-flushed due to the integral check valve mechanism. If the rear washer nozzle obstruction cannot be cleared, replace the rear washer nozzle.
2016 | Jeep Truck | Cherokee 4WD | V6-3.2L | Crankshaft ¦Service and Repair, Procedures: Checking Crankshaft End Play | STANDARD PROCEDURE - END PLAY Special Tools NOTE: - Typical V6 engine shown. 1. Mount Dial Indicator Set C-3339A to a stationary point at the front of the engine. Locate the probe perpendicular against the nose of the crankshaft. 2. Move the crankshaft all the way to the rear of its travel. 3. Zero the dial indicator. 4. Move the crankshaft forward to the limit of travel and read the dial indicator. Compare the measured end play to the specification See: Engine > Specifications (Refer to 09 - Engine - Specifications). NOTE: - Crankshaft thrust washers are not selectable and are only available in a single thickness.
2016 | Jeep Truck | Cherokee 4WD | V6-3.2L | Automatic Transmission/Transaxle ¦Service and Repair, Procedures: 948TE/9HP48 - Automatic Transmission, Check Oil Level | FLUID LEVEL CHECK Special Tools 2.4L NOTE:It is not necessary to check the fluid level in the 948TE automatic transmission unless there are shifting issues and/or has evidence of a transmission fluid leak. NOTE:Special Tool Dipstick 10323A The 10323A - Dipstick and a scan tool are required to accurately measure the fluid level in the 948TE automatic transmission. - Checking the fluid level in the 948TE automatic transmission is done by inserting the dipstick tool 10323A in the fluid level check port, located on top of the transmission housing above the differential. Tool 10323A dipstick is marked in 5 mm increments. The engine must be running at idle with the transmission in park and the vehicle in a level position. 1. Connect a scan tool to the Diagnostic Connector under the instrument panel on the driver's side of the vehicle. 2. With the scan tool, view the Data Display and read the Transmission Fluid Temperature. 3. Start the engine and allow it to run at idle with the transmission in Park. 4. Verify that the fluid temperature is above 50 °C. NOTE: - Vehicle must be level for accurate transmission fluid level readings. 5. Raise and support the vehicle See: Vehicle Lifting > Procedures > Hoisting (Refer to 04 - Vehicle Quick Reference/Hoisting/Standard Procedure). 6. Remove the tire and wheel assembly. See: Wheels and Tires > Removal and Replacement > Tires and Wheels - Removal (Refer to 22 - Tires and Wheels/Removal). 7. Turn the steering wheel to the full left position. 8. Remove the plug (1) from the fluid level check port. 9. Insert tool Dipstick 10323A (1) into the fluid level check port and allow the handle of the tool to rest on the flat surface of the transmission housing (2) around the check port. 10.Remove the 10323A - Dipstick (1) from the check port (2), keeping the handle above the tip so the level reading remains accurate. 11.Note the increment on the shaft of the 10323A - Dipstick where the fluid left a witness mark. 12.Based on the temperature of the fluid and the measurement on the tool, refer to the graph or the table to determine the proper level. 13.Install the plug into the fluid level check port and tighten to the proper See: Automatic Transmission/Transaxle > Specifications (Torque Specifications). 14.Install the left front tire and wheel assembly See: Wheels and Tires > Removal and Replacement > Tires and Wheels - Installation (Refer to 22 - Tires and Wheels/Installation). Fluid Level Table 3.2L / 3.6L NOTE:It is not necessary to check the fluid level in the 948TE automatic transmission unless there are shifting issues and/or has evidence of a transmission fluid leak. NOTE:Special Tool Dipstick 10323A The 10323 - Dipstick and scan tool are required to accurately measure the fluid level in the 948TE automatic transmission. - Checking the fluid level in the 948TE automatic transmission is done by inserting the dipstick tool 10323A in the fluid level check port, located on top of the transmission housing above the differential. Tool 10323A dipstick is marked in 5 mm increments. The engine must be running at idle with the transmission in park and the vehicle in a level position. 1. Connect a scan tool to the Diagnostic Connector under the instrument panel on the driver's side of the vehicle. 2. With the scan tool, view Data Dispaly and read the transmission Fluid Temperature. 3. Start the engine and allow it to run at idle with the transmission in Park. 4. Verify that the fluid temperature is above 50 °C. 5. Remove the engine cover. 6. Remove the plug (1) from the fluid level check port. 7. Insert tool Dipstick 10323A (2) into the fluid level check port (3) and allow the handle of the 10323A - Dipstick to rest on the flat surface of the transmission housing (1) around the check port. 8. Remove the 10323A - Dipstick from the check port, keeping the handle above the tip so the level reading remains accurate. 9. Note the increment on the shaft of the 10323A - Dipstick where the fluid left a witness mark. 10.Based on the temperature of the fluid and the measurement on the tool, refer to the graph or the table to determine the proper level. 11.Install the plug into the fluid level check port and tighten to the proper See: Automatic Transmission/Transaxle > Specifications (Torque Specifications). 12.Install the engine cover. Fluid Level Table
2016 | Jeep Truck | Cherokee 4WD | V6-3.2L | Manual Transmission/Transaxle ¦Service and Repair, Procedures: C635 - Manual Transaxle - Fluid Check | FLUID LEVEL INSPECTION NOTE:The threshold of the fill hole opening extends 40 mm (1.5 in) into the transaxle before turning downward into the sump near the differential ring gear carrier. NOTE:It is acceptable to top-off fluid level in the case of fluid loss due to service of halfshaft, seal, etc. + Add fluid until it reaches the rolled lower edge of the sloped ramp 40 mm (1.5 in) inside the threshold of the fill hole next to the differential ring gear carrier. This surface is approximately 8 mm (0.3 in) below the bottom of the fill hole. + The minimum acceptable fluid level is 23 mm (0.9 in) below the bottom of the fill hole. - To fabricate a fluid level dipstick, cut a 15 mm (0.6 in) wide strip, length wise, from a common business card. At 30 mm (1.2 in) from one end, fold the strip to 90°. The short end of the strip is the dipstick and the long end is the handle. Insert the paper dipstick into the fill hole and press the handle end against the flattened threshold so the dipstick end turns downward into the sump near the differential carrier. Remove the paper dipstick and immediately measure the distance from the fold crease in the paper to the top of the fluid line. As time passes the paper will absorb the fluid and the witness mark the fluid left in the paper will become invalid. The distance from the fold to the fluid mark is the fluid level. 1. Hoist the vehicle on a suitable hoist so the vehicle stays in a level position. 2. Remove belly pan. 3. Using regulated 344 kPa (50 psi) compressed shop air or stiff bristle bush, clean the area around the fill plug to avoid contaminating the transaxle during the filling operation. 4. Remove the rubber fill plug (1) from the transaxle (2), located rearward and above the left halfshaft. 5. Fill theCOLD transaxle to: + Add fluid until it reaches the rolled lower edge of the sloped ramp 40 mm (1.5 in) inside the threshold of the fill hole next to the differential ring gear carrier. This surface is approximately 8 mm (0.3 in) below the bottom of the fill hole. - (Refer to 04 - Vehicle Quick Reference/Capacities and Recommended Fluids - Specifications). 6. Install the fill plug. 7. Install the belly pan.
2016 | Jeep Truck | Cherokee 4WD | V6-3.2L | Fluid - A/T ¦Service and Repair, Procedures: 948TE/9HP48 - Automatic Transmission, Check Oil Level | FLUID LEVEL CHECK Special Tools 2.4L NOTE:It is not necessary to check the fluid level in the 948TE automatic transmission unless there are shifting issues and/or has evidence of a transmission fluid leak. NOTE:Special Tool Dipstick 10323A The 10323A - Dipstick and a scan tool are required to accurately measure the fluid level in the 948TE automatic transmission. - Checking the fluid level in the 948TE automatic transmission is done by inserting the dipstick tool 10323A in the fluid level check port, located on top of the transmission housing above the differential. Tool 10323A dipstick is marked in 5 mm increments. The engine must be running at idle with the transmission in park and the vehicle in a level position. 1. Connect a scan tool to the Diagnostic Connector under the instrument panel on the driver's side of the vehicle. 2. With the scan tool, view the Data Display and read the Transmission Fluid Temperature. 3. Start the engine and allow it to run at idle with the transmission in Park. 4. Verify that the fluid temperature is above 50 °C. NOTE: - Vehicle must be level for accurate transmission fluid level readings. 5. Raise and support the vehicle See: Vehicle Lifting > Procedures > Hoisting (Refer to 04 - Vehicle Quick Reference/Hoisting/Standard Procedure). 6. Remove the tire and wheel assembly. See: Wheels and Tires > Removal and Replacement > Tires and Wheels - Removal (Refer to 22 - Tires and Wheels/Removal). 7. Turn the steering wheel to the full left position. 8. Remove the plug (1) from the fluid level check port. 9. Insert tool Dipstick 10323A (1) into the fluid level check port and allow the handle of the tool to rest on the flat surface of the transmission housing (2) around the check port. 10.Remove the 10323A - Dipstick (1) from the check port (2), keeping the handle above the tip so the level reading remains accurate. 11.Note the increment on the shaft of the 10323A - Dipstick where the fluid left a witness mark. 12.Based on the temperature of the fluid and the measurement on the tool, refer to the graph or the table to determine the proper level. 13.Install the plug into the fluid level check port and tighten to the proper See: Automatic Transmission/Transaxle > Specifications (Torque Specifications). 14.Install the left front tire and wheel assembly See: Wheels and Tires > Removal and Replacement > Tires and Wheels - Installation (Refer to 22 - Tires and Wheels/Installation). Fluid Level Table 3.2L / 3.6L NOTE:It is not necessary to check the fluid level in the 948TE automatic transmission unless there are shifting issues and/or has evidence of a transmission fluid leak. NOTE:Special Tool Dipstick 10323A The 10323 - Dipstick and scan tool are required to accurately measure the fluid level in the 948TE automatic transmission. - Checking the fluid level in the 948TE automatic transmission is done by inserting the dipstick tool 10323A in the fluid level check port, located on top of the transmission housing above the differential. Tool 10323A dipstick is marked in 5 mm increments. The engine must be running at idle with the transmission in park and the vehicle in a level position. 1. Connect a scan tool to the Diagnostic Connector under the instrument panel on the driver's side of the vehicle. 2. With the scan tool, view Data Dispaly and read the transmission Fluid Temperature. 3. Start the engine and allow it to run at idle with the transmission in Park. 4. Verify that the fluid temperature is above 50 °C. 5. Remove the engine cover. 6. Remove the plug (1) from the fluid level check port. 7. Insert tool Dipstick 10323A (2) into the fluid level check port (3) and allow the handle of the 10323A - Dipstick to rest on the flat surface of the transmission housing (1) around the check port. 8. Remove the 10323A - Dipstick from the check port, keeping the handle above the tip so the level reading remains accurate. 9. Note the increment on the shaft of the 10323A - Dipstick where the fluid left a witness mark. 10.Based on the temperature of the fluid and the measurement on the tool, refer to the graph or the table to determine the proper level. 11.Install the plug into the fluid level check port and tighten to the proper See: Automatic Transmission/Transaxle > Specifications (Torque Specifications). 12.Install the engine cover. Fluid Level Table
2016 | Jeep Truck | Cherokee 4WD | V6-3.2L | Fluid - M/T ¦Service and Repair, Procedures: C635 - Manual Transaxle - Fluid Check | FLUID LEVEL INSPECTION NOTE:The threshold of the fill hole opening extends 40 mm (1.5 in) into the transaxle before turning downward into the sump near the differential ring gear carrier. NOTE:It is acceptable to top-off fluid level in the case of fluid loss due to service of halfshaft, seal, etc. + Add fluid until it reaches the rolled lower edge of the sloped ramp 40 mm (1.5 in) inside the threshold of the fill hole next to the differential ring gear carrier. This surface is approximately 8 mm (0.3 in) below the bottom of the fill hole. + The minimum acceptable fluid level is 23 mm (0.9 in) below the bottom of the fill hole. - To fabricate a fluid level dipstick, cut a 15 mm (0.6 in) wide strip, length wise, from a common business card. At 30 mm (1.2 in) from one end, fold the strip to 90°. The short end of the strip is the dipstick and the long end is the handle. Insert the paper dipstick into the fill hole and press the handle end against the flattened threshold so the dipstick end turns downward into the sump near the differential carrier. Remove the paper dipstick and immediately measure the distance from the fold crease in the paper to the top of the fluid line. As time passes the paper will absorb the fluid and the witness mark the fluid left in the paper will become invalid. The distance from the fold to the fluid mark is the fluid level. 1. Hoist the vehicle on a suitable hoist so the vehicle stays in a level position. 2. Remove belly pan. 3. Using regulated 344 kPa (50 psi) compressed shop air or stiff bristle bush, clean the area around the fill plug to avoid contaminating the transaxle during the filling operation. 4. Remove the rubber fill plug (1) from the transaxle (2), located rearward and above the left halfshaft. 5. Fill theCOLD transaxle to: + Add fluid until it reaches the rolled lower edge of the sloped ramp 40 mm (1.5 in) inside the threshold of the fill hole next to the differential ring gear carrier. This surface is approximately 8 mm (0.3 in) below the bottom of the fill hole. - (Refer to 04 - Vehicle Quick Reference/Capacities and Recommended Fluids - Specifications). 6. Install the fill plug. 7. Install the belly pan.
2016 | Jeep Truck | Cherokee 4WD | V6-3.2L | Wiper and Washer Systems ¦Service and Repair, Procedures: Wipers And Washers - Cleaning (Front Washer System) | FRONT WASHER SYSTEM CAUTION: - Never introduce petroleum-based cleaners, solvents, or contaminants into the washer system. These products can rapidly deteriorate the rubber seals and hoses of the washer system, as well as the rubber squeegees of the wiper blades. CAUTION: - Never use compressed air to flush the washer system plumbing. Compressed air pressures are too great for the washer system plumbing components and will result in further system damage. Never use sharp instruments to clear a plugged washer nozzle or damage to the nozzle orifice and improper nozzle spray patterns will result. - If the washer system is contaminated with foreign material, drain the washer reservoir by removing the washer pump/motor unit from the reservoir. Clean foreign material from the inside of the washer pump inlet filter screen and the washer reservoir using clean washer fluid, a mild detergent or a non-abrasive cleaner. Flush foreign material from the washer system plumbing by first disconnecting the washer hoses from the washer nozzles, then running the washer pump/motor to run clean washer fluid or water through the system. Plugged or restricted front washer nozzles cannot be back-flushed due to the integral check valve mechanism. If the washer nozzle obstruction cannot be cleared, replace the washer nozzle.
2016 | Jeep Truck | Cherokee 4WD | V6-3.2L | Wiper and Washer Systems ¦Service and Repair, Procedures: Wipers And Washers - Cleaning (Rear Washer System) | REAR WASHER SYSTEM CAUTION: - Never introduce petroleum-based cleaners, solvents or contaminants into the washer system. These products can rapidly deteriorate the rubber seals and hoses of the washer system, as well as the rubber squeegee of the wiper blade. CAUTION: - Never use compressed air to flush the washer system plumbing. Compressed air pressures are too great for the washer system plumbing components and will result in further system damage. Never use sharp instruments to clear a plugged washer nozzle or damage to the nozzle orifice and improper nozzle spray patterns will result. - If the washer system is contaminated with foreign material, drain the washer reservoir by removing the washer pump/motor from the reservoir. Clean foreign material from the inside of the washer pump/motor inlet filter screen and the washer reservoir using clean washer fluid, a mild detergent, or a non-abrasive cleaner. Flush foreign material from the washer system plumbing by first disconnecting the washer hose from the rear washer nozzle, then running the washer pump/motor to run clean washer fluid or water through the system. A plugged or restricted rear washer nozzle cannot be back-flushed due to the integral check valve mechanism. If the rear washer nozzle obstruction cannot be cleared, replace the rear washer nozzle.
2016 | Jeep Truck | Compass 2WD | L4-2.0L | Cooling System ¦Service and Repair, Procedures: Coolant Level Check | COOLANT LEVEL CHECK NOTE: - Do not remove pressure cap for routine coolant level inspections. - The coolant recovery/reserve system provides a quick visual method for determining the coolant level without removing the pressure cap. Simply observe, with the engine idling and warmed up to normal operating temperature, that the level of the coolant in the recovery/reserve bottle is between the FULL HOT and ADD marks.
2016 | Jeep Truck | Compass 2WD | L4-2.0L | Crankshaft ¦Service and Repair, Procedures: Checking Crankshaft End Play | STANDARD PROCEDURE - MEASURING CRANKSHAFT END PLAY 1. Mount a dial indicator (2) to front of engine with the locating probe on nose of crankshaft (1). 2. Move crankshaft all the way to the rear of its travel. 3. Zero the dial indicator. 4. Move crankshaft all the way to the front and read the dial indicator. See: Engine > Specifications (Refer to 09 - Engine - Specifications) for end play specification.
2016 | Jeep Truck | Compass 2WD | L4-2.0L | Steering ¦Service and Repair, Procedures: Power Steering Fluid Level Checking | STANDARD PROCEDURE - POWER STEERING FLUID LEVEL CHECKING WARNING: - Fluid level should be checked with the engine OFF to prevent personal injury from moving parts and to assure an accurate fluid level reading. CAUTION: - Mopar(R) Power Steering Fluid + 4 or Mopar(R) ATF+4 Automatic Transmission Fluid is to be used in the power steering system. Both Fluids have the same material standard specifications (MS-9602). No other power steering or automatic transmission fluid is to be used in the system. Damage may result to the power steering pump and system if another fluid is used. Do not overfill the system. NOTE: - Although not required at specific intervals, the fluid level may be checked periodically. Check the fluid level anytime there is a system noise or fluid leak suspected. - The power steering fluid level can be viewed through the side of the power steering fluid reservoir. Compare the fluid level to the markings on the side of the reservoir. When the fluid is at normal ambient temperature, approximately 21°C to 27°C (70°F to 80°F), the fluid level should read between the MAX. and MIN. markings. When the fluid is hot, fluid level is allowed to read up to the MAX. line.
2016 | Jeep Truck | Compass 2WD | L4-2.0L | Power Steering Fluid ¦Service and Repair, Procedures: Power Steering Fluid Level Checking | STANDARD PROCEDURE - POWER STEERING FLUID LEVEL CHECKING WARNING: - Fluid level should be checked with the engine OFF to prevent personal injury from moving parts and to assure an accurate fluid level reading. CAUTION: - Mopar(R) Power Steering Fluid + 4 or Mopar(R) ATF+4 Automatic Transmission Fluid is to be used in the power steering system. Both Fluids have the same material standard specifications (MS-9602). No other power steering or automatic transmission fluid is to be used in the system. Damage may result to the power steering pump and system if another fluid is used. Do not overfill the system. NOTE: - Although not required at specific intervals, the fluid level may be checked periodically. Check the fluid level anytime there is a system noise or fluid leak suspected. - The power steering fluid level can be viewed through the side of the power steering fluid reservoir. Compare the fluid level to the markings on the side of the reservoir. When the fluid is at normal ambient temperature, approximately 21°C to 27°C (70°F to 80°F), the fluid level should read between the MAX. and MIN. markings. When the fluid is hot, fluid level is allowed to read up to the MAX. line.
2016 | Jeep Truck | Compass 2WD | L4-2.0L | Automatic Transmission/Transaxle ¦Service and Repair, Procedures: 6F24 - Automatic Transaxle - Check Oil Level | Fluid Level Check NOTE: - The 6F24 transmission comes prefilled, and does not require fluid checking unless there is a transmission service issue. NOTE: - It is not necessary to check the fluid level in the 6F24 Automatic Transmission unless there are shifting issues and/or has evidence of a transmission fluid leak. NOTE: - When a fluid level check on the PowerTech 6F24 transmission in an MK vehicle is required, please do not use a dipstick to verify fluid fill level. For MK vehicles with the PowerTech 6F24 transmission please use the following procedure. 1. Connect a Scan Tool to the Diagnostic Connector under the instrument panel on the driver's side of the vehicle. 2. Navigate to a screen to display transmission fluid temperature. 3. Start the engine and allow it to run at idle with the transmission in Park. Keep the engine running throughout the procedure. 4. Read the transmission oil temperature, and verify that the transmission temperature is between 50°C and 60°C (122°F and 140°F). 5. With the engine running at idle, step on the brake pedal and perform the following shifts: Park (P) to Reverse (R), Neutral (N), Drive (D), and then back to Park. Repeat those shifts once more and stay in each shifter position for at least 2 seconds. 6. Raise the vehicle See: Vehicle Lifting > Procedures > Hoisting (Refer to 04 - Vehicle Quick Reference/Hoisting/Standard Procedure) on a suitable hoist that will keep the vehicle in a level position, front-to-rear and side-to-side. 7. Remove the belly pan See: Underbody Cover > Removal and Replacement > Belly Pan - Removal (Refer to 13 - Frame and Bumpers/Under Body Protection/BELLY PAN/Removal) to gain access to the fluid level check plug (2) on the lower part of the valve body cover. 8. Loosen the oil level check plug (2). Allow the fluid to drain for 3 minutes and then tighten the check plug. 9. Lower the vehicle and turn off the engine. CAUTION: - When adding the SP-IVM fluid to the ATF insertion hole, clean the top of the differential surroundings. Do not allow any foreign material (water, dirt, etc.) to enter the 6F24 transmission. 10. Open the hood and locate the differential access hole on the top of the differential (3). Add 700mL of SP-IVM fluid to the transmission through the differential access hole. 11. Install the plug (1) and gasket (2) into the fluid level check port (3). Tighten to the proper See: Automatic Transmission/Transaxle > Specifications (Torque Specifications). 12. Install the belly pan See: Underbody Cover > Removal and Replacement > Belly Pan - Installation (Refer to 13 - Frame and Bumpers/Under Body Protection/BELLY PAN/Installation). NOTE: - When Automatic Transmission Fluid (ATF) is totally exchanged or the transmission is overhauled, fill 7 liters after it is drained totally through the oil drain hole See: Automatic Transmission/Transaxle > Procedures (Refer to 21 - Transmission and Transfer Case/Automatic 6F24/FLUID/Standard Procedures). Then repeat above procedure "4" to "12". At this time, install aNEW drain plug gasket. 13. Lower vehicle.
2016 | Jeep Truck | Compass 2WD | L4-2.0L | Continuously Variable Transmission/Transaxle ¦Service and Repair, Procedures: CVT - Automatic Transaxle - Check Oil Level | CHECK OIL LEVEL Special Tools 1. Verify that the vehicle is parked on a level surface. 2. Remove the dipstick tube cap. WARNING: - There is a risk of accident from vehicle moving when the engine is running. Secure vehicle to prevent it from moving. There is a risk of injury from contusions and burns if you insert your hands into the engine when it is running. Do not touch hot or rotating parts. Wear properly fitted work clothes. 3. Actuate the service brake. Start engine and let it run at idle speed in selector lever position "P". 4. Shift through the transmission modes several times with the vehicle stationary and the engine idling. 5. Warm up the transmission, wait at least 2 minutes and check the oil level with the engine running. Push the Oil Dipstick 9336A into transmission fill tube until the dipstick tip contacts the oil pan and pull out again, read off oil level, repeat if necessary. NOTE: - The dipstick will protrude from the fill tube when installed. CVT TRANSMISSION FILL GRAPH 6. Check transmission oil temperature using the appropriate scan tool. 7. The transmission Oil Dipstick 9336A has indicator marks every 10 mm. Determine the height of the oil level on the dipstick and using the height, the transmission temperature, and the Transmission Fluid Graph , determine if the transmission oil level is correct. 8. Add or remove oil as necessary and recheck the oil level. 9. Once the oil level is correct, install the dipstick tube cap.
2016 | Jeep Truck | Compass 2WD | L4-2.0L | Fluid - A/T ¦Service and Repair, Procedures: 6F24 - Automatic Transaxle - Check Oil Level | Fluid Level Check NOTE: - The 6F24 transmission comes prefilled, and does not require fluid checking unless there is a transmission service issue. NOTE: - It is not necessary to check the fluid level in the 6F24 Automatic Transmission unless there are shifting issues and/or has evidence of a transmission fluid leak. NOTE: - When a fluid level check on the PowerTech 6F24 transmission in an MK vehicle is required, please do not use a dipstick to verify fluid fill level. For MK vehicles with the PowerTech 6F24 transmission please use the following procedure. 1. Connect a Scan Tool to the Diagnostic Connector under the instrument panel on the driver's side of the vehicle. 2. Navigate to a screen to display transmission fluid temperature. 3. Start the engine and allow it to run at idle with the transmission in Park. Keep the engine running throughout the procedure. 4. Read the transmission oil temperature, and verify that the transmission temperature is between 50°C and 60°C (122°F and 140°F). 5. With the engine running at idle, step on the brake pedal and perform the following shifts: Park (P) to Reverse (R), Neutral (N), Drive (D), and then back to Park. Repeat those shifts once more and stay in each shifter position for at least 2 seconds. 6. Raise the vehicle See: Vehicle Lifting > Procedures > Hoisting (Refer to 04 - Vehicle Quick Reference/Hoisting/Standard Procedure) on a suitable hoist that will keep the vehicle in a level position, front-to-rear and side-to-side. 7. Remove the belly pan See: Underbody Cover > Removal and Replacement > Belly Pan - Removal (Refer to 13 - Frame and Bumpers/Under Body Protection/BELLY PAN/Removal) to gain access to the fluid level check plug (2) on the lower part of the valve body cover. 8. Loosen the oil level check plug (2). Allow the fluid to drain for 3 minutes and then tighten the check plug. 9. Lower the vehicle and turn off the engine. CAUTION: - When adding the SP-IVM fluid to the ATF insertion hole, clean the top of the differential surroundings. Do not allow any foreign material (water, dirt, etc.) to enter the 6F24 transmission. 10. Open the hood and locate the differential access hole on the top of the differential (3). Add 700mL of SP-IVM fluid to the transmission through the differential access hole. 11. Install the plug (1) and gasket (2) into the fluid level check port (3). Tighten to the proper See: Automatic Transmission/Transaxle > Specifications (Torque Specifications). 12. Install the belly pan See: Underbody Cover > Removal and Replacement > Belly Pan - Installation (Refer to 13 - Frame and Bumpers/Under Body Protection/BELLY PAN/Installation). NOTE: - When Automatic Transmission Fluid (ATF) is totally exchanged or the transmission is overhauled, fill 7 liters after it is drained totally through the oil drain hole See: Automatic Transmission/Transaxle > Procedures (Refer to 21 - Transmission and Transfer Case/Automatic 6F24/FLUID/Standard Procedures). Then repeat above procedure "4" to "12". At this time, install aNEW drain plug gasket. 13. Lower vehicle.
2016 | Jeep Truck | Compass 2WD | L4-2.0L | Fluid - CVT ¦Service and Repair, Procedures: CVT - Automatic Transaxle - Check Oil Level | CHECK OIL LEVEL Special Tools 1. Verify that the vehicle is parked on a level surface. 2. Remove the dipstick tube cap. WARNING: - There is a risk of accident from vehicle moving when the engine is running. Secure vehicle to prevent it from moving. There is a risk of injury from contusions and burns if you insert your hands into the engine when it is running. Do not touch hot or rotating parts. Wear properly fitted work clothes. 3. Actuate the service brake. Start engine and let it run at idle speed in selector lever position "P". 4. Shift through the transmission modes several times with the vehicle stationary and the engine idling. 5. Warm up the transmission, wait at least 2 minutes and check the oil level with the engine running. Push the Oil Dipstick 9336A into transmission fill tube until the dipstick tip contacts the oil pan and pull out again, read off oil level, repeat if necessary. NOTE: - The dipstick will protrude from the fill tube when installed. CVT TRANSMISSION FILL GRAPH 6. Check transmission oil temperature using the appropriate scan tool. 7. The transmission Oil Dipstick 9336A has indicator marks every 10 mm. Determine the height of the oil level on the dipstick and using the height, the transmission temperature, and the Transmission Fluid Graph , determine if the transmission oil level is correct. 8. Add or remove oil as necessary and recheck the oil level. 9. Once the oil level is correct, install the dipstick tube cap.
2016 | Jeep Truck | Compass 2WD | L4-2.0L | Wiper and Washer Systems ¦Service and Repair, Procedures: Wipers and Washers - Cleaning (Front Washer System) | FRONT WASHER SYSTEM CAUTION: - Never introduce petroleum-based cleaners, solvents, or contaminants into the washer system. These products can rapidly deteriorate the rubber seals and hoses of the washer system, as well as the rubber squeegees of the wiper blades. CAUTION: - Never use compressed air to flush the washer system plumbing. Compressed air pressures are too great for the washer system plumbing components and will result in further system damage. Never use sharp instruments to clear a plugged washer nozzle or damage to the nozzle orifice and improper nozzle spray patterns will result. - If the washer system is contaminated with foreign material, drain the washer reservoir by removing the washer pump/motor unit from the reservoir. Clean foreign material from the inside of the washer pump inlet filter screen and the washer reservoir using clean washer fluid, a mild detergent, or a non-abrasive cleaner. Flush foreign material from the washer system plumbing by first disconnecting the washer hoses from the washer nozzles, then running the washer pump/motor to run clean washer fluid or water through the system. Plugged or restricted front washer nozzles cannot be back-flushed due to the integral check valve mechanism. If the washer nozzle obstruction cannot be cleared, replace the washer nozzle.
2016 | Jeep Truck | Compass 2WD | L4-2.0L | Wiper and Washer Systems ¦Service and Repair, Procedures: Wipers and Washers - Cleaning (Rear Washer System) | REAR WASHER SYSTEM CAUTION: - Never introduce petroleum-based cleaners, solvents or contaminants into the washer system. These products can rapidly deteriorate the rubber seals and hoses of the washer system, as well as the rubber squeegee of the wiper blade. CAUTION: - Never use compressed air to flush the washer system plumbing. Compressed air pressures are too great for the washer system plumbing components and will result in further system damage. Never use sharp instruments to clear a plugged washer nozzle or damage to the nozzle orifice and improper nozzle spray patterns will result. - If the washer system is contaminated with foreign material, drain the washer reservoir by removing the washer pump/motor from the reservoir. Clean foreign material from the inside of the washer pump/motor inlet filter screen and the washer reservoir using clean washer fluid, a mild detergent, or a non-abrasive cleaner. Flush foreign material from the washer system plumbing by first disconnecting the washer hose from the washer nozzle, then running the washer pump/motor to run clean washer fluid or water through the system. A plugged or restricted rear washer nozzle cannot be back-flushed due to the integral check valve mechanism. If the washer nozzle obstruction cannot be cleared, replace the washer nozzle.
2016 | Jeep Truck | Compass 2WD | L4-2.4L | Cooling System ¦Service and Repair, Procedures: Coolant Level Check | COOLANT LEVEL CHECK NOTE: - Do not remove pressure cap for routine coolant level inspections. - The coolant recovery/reserve system provides a quick visual method for determining the coolant level without removing the pressure cap. Simply observe, with the engine idling and warmed up to normal operating temperature, that the level of the coolant in the recovery/reserve bottle is between the FULL HOT and ADD marks.
2016 | Jeep Truck | Compass 2WD | L4-2.4L | Crankshaft ¦Service and Repair, Procedures: Checking Crankshaft End Play | STANDARD PROCEDURE - MEASURING CRANKSHAFT END PLAY 1. Mount a dial indicator (2) to front of engine with the locating probe on nose of crankshaft (1). 2. Move crankshaft all the way to the rear of its travel. 3. Zero the dial indicator. 4. Move crankshaft all the way to the front and read the dial indicator. See: Engine > Specifications (Refer to 09 - Engine - Specifications) for end play specification.
2016 | Jeep Truck | Compass 2WD | L4-2.4L | Steering ¦Service and Repair, Procedures: Power Steering Fluid Level Checking | STANDARD PROCEDURE - POWER STEERING FLUID LEVEL CHECKING WARNING: - Fluid level should be checked with the engine OFF to prevent personal injury from moving parts and to assure an accurate fluid level reading. CAUTION: - Mopar(R) Power Steering Fluid + 4 or Mopar(R) ATF+4 Automatic Transmission Fluid is to be used in the power steering system. Both Fluids have the same material standard specifications (MS-9602). No other power steering or automatic transmission fluid is to be used in the system. Damage may result to the power steering pump and system if another fluid is used. Do not overfill the system. NOTE: - Although not required at specific intervals, the fluid level may be checked periodically. Check the fluid level anytime there is a system noise or fluid leak suspected. - The power steering fluid level can be viewed through the side of the power steering fluid reservoir. Compare the fluid level to the markings on the side of the reservoir. When the fluid is at normal ambient temperature, approximately 21°C to 27°C (70°F to 80°F), the fluid level should read between the MAX. and MIN. markings. When the fluid is hot, fluid level is allowed to read up to the MAX. line.
2016 | Jeep Truck | Compass 2WD | L4-2.4L | Power Steering Fluid ¦Service and Repair, Procedures: Power Steering Fluid Level Checking | STANDARD PROCEDURE - POWER STEERING FLUID LEVEL CHECKING WARNING: - Fluid level should be checked with the engine OFF to prevent personal injury from moving parts and to assure an accurate fluid level reading. CAUTION: - Mopar(R) Power Steering Fluid + 4 or Mopar(R) ATF+4 Automatic Transmission Fluid is to be used in the power steering system. Both Fluids have the same material standard specifications (MS-9602). No other power steering or automatic transmission fluid is to be used in the system. Damage may result to the power steering pump and system if another fluid is used. Do not overfill the system. NOTE: - Although not required at specific intervals, the fluid level may be checked periodically. Check the fluid level anytime there is a system noise or fluid leak suspected. - The power steering fluid level can be viewed through the side of the power steering fluid reservoir. Compare the fluid level to the markings on the side of the reservoir. When the fluid is at normal ambient temperature, approximately 21°C to 27°C (70°F to 80°F), the fluid level should read between the MAX. and MIN. markings. When the fluid is hot, fluid level is allowed to read up to the MAX. line.
2016 | Jeep Truck | Compass 2WD | L4-2.4L | Automatic Transmission/Transaxle ¦Service and Repair, Procedures: 6F24 - Automatic Transaxle - Check Oil Level | Fluid Level Check NOTE: - The 6F24 transmission comes prefilled, and does not require fluid checking unless there is a transmission service issue. NOTE: - It is not necessary to check the fluid level in the 6F24 Automatic Transmission unless there are shifting issues and/or has evidence of a transmission fluid leak. NOTE: - When a fluid level check on the PowerTech 6F24 transmission in an MK vehicle is required, please do not use a dipstick to verify fluid fill level. For MK vehicles with the PowerTech 6F24 transmission please use the following procedure. 1. Connect a Scan Tool to the Diagnostic Connector under the instrument panel on the driver's side of the vehicle. 2. Navigate to a screen to display transmission fluid temperature. 3. Start the engine and allow it to run at idle with the transmission in Park. Keep the engine running throughout the procedure. 4. Read the transmission oil temperature, and verify that the transmission temperature is between 50°C and 60°C (122°F and 140°F). 5. With the engine running at idle, step on the brake pedal and perform the following shifts: Park (P) to Reverse (R), Neutral (N), Drive (D), and then back to Park. Repeat those shifts once more and stay in each shifter position for at least 2 seconds. 6. Raise the vehicle See: Vehicle Lifting > Procedures > Hoisting (Refer to 04 - Vehicle Quick Reference/Hoisting/Standard Procedure) on a suitable hoist that will keep the vehicle in a level position, front-to-rear and side-to-side. 7. Remove the belly pan See: Underbody Cover > Removal and Replacement > Belly Pan - Removal (Refer to 13 - Frame and Bumpers/Under Body Protection/BELLY PAN/Removal) to gain access to the fluid level check plug (2) on the lower part of the valve body cover. 8. Loosen the oil level check plug (2). Allow the fluid to drain for 3 minutes and then tighten the check plug. 9. Lower the vehicle and turn off the engine. CAUTION: - When adding the SP-IVM fluid to the ATF insertion hole, clean the top of the differential surroundings. Do not allow any foreign material (water, dirt, etc.) to enter the 6F24 transmission. 10. Open the hood and locate the differential access hole on the top of the differential (3). Add 700mL of SP-IVM fluid to the transmission through the differential access hole. 11. Install the plug (1) and gasket (2) into the fluid level check port (3). Tighten to the proper See: Automatic Transmission/Transaxle > Specifications (Torque Specifications). 12. Install the belly pan See: Underbody Cover > Removal and Replacement > Belly Pan - Installation (Refer to 13 - Frame and Bumpers/Under Body Protection/BELLY PAN/Installation). NOTE: - When Automatic Transmission Fluid (ATF) is totally exchanged or the transmission is overhauled, fill 7 liters after it is drained totally through the oil drain hole See: Automatic Transmission/Transaxle > Procedures (Refer to 21 - Transmission and Transfer Case/Automatic 6F24/FLUID/Standard Procedures). Then repeat above procedure "4" to "12". At this time, install aNEW drain plug gasket. 13. Lower vehicle.
2016 | Jeep Truck | Compass 2WD | L4-2.4L | Continuously Variable Transmission/Transaxle ¦Service and Repair, Procedures: CVT - Automatic Transaxle - Check Oil Level | CHECK OIL LEVEL Special Tools 1. Verify that the vehicle is parked on a level surface. 2. Remove the dipstick tube cap. WARNING: - There is a risk of accident from vehicle moving when the engine is running. Secure vehicle to prevent it from moving. There is a risk of injury from contusions and burns if you insert your hands into the engine when it is running. Do not touch hot or rotating parts. Wear properly fitted work clothes. 3. Actuate the service brake. Start engine and let it run at idle speed in selector lever position "P". 4. Shift through the transmission modes several times with the vehicle stationary and the engine idling. 5. Warm up the transmission, wait at least 2 minutes and check the oil level with the engine running. Push the Oil Dipstick 9336A into transmission fill tube until the dipstick tip contacts the oil pan and pull out again, read off oil level, repeat if necessary. NOTE: - The dipstick will protrude from the fill tube when installed. CVT TRANSMISSION FILL GRAPH 6. Check transmission oil temperature using the appropriate scan tool. 7. The transmission Oil Dipstick 9336A has indicator marks every 10 mm. Determine the height of the oil level on the dipstick and using the height, the transmission temperature, and the Transmission Fluid Graph , determine if the transmission oil level is correct. 8. Add or remove oil as necessary and recheck the oil level. 9. Once the oil level is correct, install the dipstick tube cap.
2016 | Jeep Truck | Compass 2WD | L4-2.4L | Fluid - A/T ¦Service and Repair, Procedures: 6F24 - Automatic Transaxle - Check Oil Level | Fluid Level Check NOTE: - The 6F24 transmission comes prefilled, and does not require fluid checking unless there is a transmission service issue. NOTE: - It is not necessary to check the fluid level in the 6F24 Automatic Transmission unless there are shifting issues and/or has evidence of a transmission fluid leak. NOTE: - When a fluid level check on the PowerTech 6F24 transmission in an MK vehicle is required, please do not use a dipstick to verify fluid fill level. For MK vehicles with the PowerTech 6F24 transmission please use the following procedure. 1. Connect a Scan Tool to the Diagnostic Connector under the instrument panel on the driver's side of the vehicle. 2. Navigate to a screen to display transmission fluid temperature. 3. Start the engine and allow it to run at idle with the transmission in Park. Keep the engine running throughout the procedure. 4. Read the transmission oil temperature, and verify that the transmission temperature is between 50°C and 60°C (122°F and 140°F). 5. With the engine running at idle, step on the brake pedal and perform the following shifts: Park (P) to Reverse (R), Neutral (N), Drive (D), and then back to Park. Repeat those shifts once more and stay in each shifter position for at least 2 seconds. 6. Raise the vehicle See: Vehicle Lifting > Procedures > Hoisting (Refer to 04 - Vehicle Quick Reference/Hoisting/Standard Procedure) on a suitable hoist that will keep the vehicle in a level position, front-to-rear and side-to-side. 7. Remove the belly pan See: Underbody Cover > Removal and Replacement > Belly Pan - Removal (Refer to 13 - Frame and Bumpers/Under Body Protection/BELLY PAN/Removal) to gain access to the fluid level check plug (2) on the lower part of the valve body cover. 8. Loosen the oil level check plug (2). Allow the fluid to drain for 3 minutes and then tighten the check plug. 9. Lower the vehicle and turn off the engine. CAUTION: - When adding the SP-IVM fluid to the ATF insertion hole, clean the top of the differential surroundings. Do not allow any foreign material (water, dirt, etc.) to enter the 6F24 transmission. 10. Open the hood and locate the differential access hole on the top of the differential (3). Add 700mL of SP-IVM fluid to the transmission through the differential access hole. 11. Install the plug (1) and gasket (2) into the fluid level check port (3). Tighten to the proper See: Automatic Transmission/Transaxle > Specifications (Torque Specifications). 12. Install the belly pan See: Underbody Cover > Removal and Replacement > Belly Pan - Installation (Refer to 13 - Frame and Bumpers/Under Body Protection/BELLY PAN/Installation). NOTE: - When Automatic Transmission Fluid (ATF) is totally exchanged or the transmission is overhauled, fill 7 liters after it is drained totally through the oil drain hole See: Automatic Transmission/Transaxle > Procedures (Refer to 21 - Transmission and Transfer Case/Automatic 6F24/FLUID/Standard Procedures). Then repeat above procedure "4" to "12". At this time, install aNEW drain plug gasket. 13. Lower vehicle.
2016 | Jeep Truck | Compass 2WD | L4-2.4L | Fluid - CVT ¦Service and Repair, Procedures: CVT - Automatic Transaxle - Check Oil Level | CHECK OIL LEVEL Special Tools 1. Verify that the vehicle is parked on a level surface. 2. Remove the dipstick tube cap. WARNING: - There is a risk of accident from vehicle moving when the engine is running. Secure vehicle to prevent it from moving. There is a risk of injury from contusions and burns if you insert your hands into the engine when it is running. Do not touch hot or rotating parts. Wear properly fitted work clothes. 3. Actuate the service brake. Start engine and let it run at idle speed in selector lever position "P". 4. Shift through the transmission modes several times with the vehicle stationary and the engine idling. 5. Warm up the transmission, wait at least 2 minutes and check the oil level with the engine running. Push the Oil Dipstick 9336A into transmission fill tube until the dipstick tip contacts the oil pan and pull out again, read off oil level, repeat if necessary. NOTE: - The dipstick will protrude from the fill tube when installed. CVT TRANSMISSION FILL GRAPH 6. Check transmission oil temperature using the appropriate scan tool. 7. The transmission Oil Dipstick 9336A has indicator marks every 10 mm. Determine the height of the oil level on the dipstick and using the height, the transmission temperature, and the Transmission Fluid Graph , determine if the transmission oil level is correct. 8. Add or remove oil as necessary and recheck the oil level. 9. Once the oil level is correct, install the dipstick tube cap.
2016 | Jeep Truck | Compass 2WD | L4-2.4L | Wiper and Washer Systems ¦Service and Repair, Procedures: Wipers and Washers - Cleaning (Front Washer System) | FRONT WASHER SYSTEM CAUTION: - Never introduce petroleum-based cleaners, solvents, or contaminants into the washer system. These products can rapidly deteriorate the rubber seals and hoses of the washer system, as well as the rubber squeegees of the wiper blades. CAUTION: - Never use compressed air to flush the washer system plumbing. Compressed air pressures are too great for the washer system plumbing components and will result in further system damage. Never use sharp instruments to clear a plugged washer nozzle or damage to the nozzle orifice and improper nozzle spray patterns will result. - If the washer system is contaminated with foreign material, drain the washer reservoir by removing the washer pump/motor unit from the reservoir. Clean foreign material from the inside of the washer pump inlet filter screen and the washer reservoir using clean washer fluid, a mild detergent, or a non-abrasive cleaner. Flush foreign material from the washer system plumbing by first disconnecting the washer hoses from the washer nozzles, then running the washer pump/motor to run clean washer fluid or water through the system. Plugged or restricted front washer nozzles cannot be back-flushed due to the integral check valve mechanism. If the washer nozzle obstruction cannot be cleared, replace the washer nozzle.
2016 | Jeep Truck | Compass 2WD | L4-2.4L | Wiper and Washer Systems ¦Service and Repair, Procedures: Wipers and Washers - Cleaning (Rear Washer System) | REAR WASHER SYSTEM CAUTION: - Never introduce petroleum-based cleaners, solvents or contaminants into the washer system. These products can rapidly deteriorate the rubber seals and hoses of the washer system, as well as the rubber squeegee of the wiper blade. CAUTION: - Never use compressed air to flush the washer system plumbing. Compressed air pressures are too great for the washer system plumbing components and will result in further system damage. Never use sharp instruments to clear a plugged washer nozzle or damage to the nozzle orifice and improper nozzle spray patterns will result. - If the washer system is contaminated with foreign material, drain the washer reservoir by removing the washer pump/motor from the reservoir. Clean foreign material from the inside of the washer pump/motor inlet filter screen and the washer reservoir using clean washer fluid, a mild detergent, or a non-abrasive cleaner. Flush foreign material from the washer system plumbing by first disconnecting the washer hose from the washer nozzle, then running the washer pump/motor to run clean washer fluid or water through the system. A plugged or restricted rear washer nozzle cannot be back-flushed due to the integral check valve mechanism. If the washer nozzle obstruction cannot be cleared, replace the washer nozzle.
2016 | Jeep Truck | Compass 4WD | L4-2.4L | Cooling System ¦Service and Repair, Procedures: Coolant Level Check | COOLANT LEVEL CHECK NOTE: - Do not remove pressure cap for routine coolant level inspections. - The coolant recovery/reserve system provides a quick visual method for determining the coolant level without removing the pressure cap. Simply observe, with the engine idling and warmed up to normal operating temperature, that the level of the coolant in the recovery/reserve bottle is between the FULL HOT and ADD marks.
2016 | Jeep Truck | Compass 4WD | L4-2.4L | Crankshaft ¦Service and Repair, Procedures: Checking Crankshaft End Play | STANDARD PROCEDURE - MEASURING CRANKSHAFT END PLAY 1. Mount a dial indicator (2) to front of engine with the locating probe on nose of crankshaft (1). 2. Move crankshaft all the way to the rear of its travel. 3. Zero the dial indicator. 4. Move crankshaft all the way to the front and read the dial indicator. See: Engine > Specifications (Refer to 09 - Engine - Specifications) for end play specification.
2016 | Jeep Truck | Compass 4WD | L4-2.4L | Steering ¦Service and Repair, Procedures: Power Steering Fluid Level Checking | STANDARD PROCEDURE - POWER STEERING FLUID LEVEL CHECKING WARNING: - Fluid level should be checked with the engine OFF to prevent personal injury from moving parts and to assure an accurate fluid level reading. CAUTION: - Mopar(R) Power Steering Fluid + 4 or Mopar(R) ATF+4 Automatic Transmission Fluid is to be used in the power steering system. Both Fluids have the same material standard specifications (MS-9602). No other power steering or automatic transmission fluid is to be used in the system. Damage may result to the power steering pump and system if another fluid is used. Do not overfill the system. NOTE: - Although not required at specific intervals, the fluid level may be checked periodically. Check the fluid level anytime there is a system noise or fluid leak suspected. - The power steering fluid level can be viewed through the side of the power steering fluid reservoir. Compare the fluid level to the markings on the side of the reservoir. When the fluid is at normal ambient temperature, approximately 21°C to 27°C (70°F to 80°F), the fluid level should read between the MAX. and MIN. markings. When the fluid is hot, fluid level is allowed to read up to the MAX. line.
2016 | Jeep Truck | Compass 4WD | L4-2.4L | Power Steering Fluid ¦Service and Repair, Procedures: Power Steering Fluid Level Checking | STANDARD PROCEDURE - POWER STEERING FLUID LEVEL CHECKING WARNING: - Fluid level should be checked with the engine OFF to prevent personal injury from moving parts and to assure an accurate fluid level reading. CAUTION: - Mopar(R) Power Steering Fluid + 4 or Mopar(R) ATF+4 Automatic Transmission Fluid is to be used in the power steering system. Both Fluids have the same material standard specifications (MS-9602). No other power steering or automatic transmission fluid is to be used in the system. Damage may result to the power steering pump and system if another fluid is used. Do not overfill the system. NOTE: - Although not required at specific intervals, the fluid level may be checked periodically. Check the fluid level anytime there is a system noise or fluid leak suspected. - The power steering fluid level can be viewed through the side of the power steering fluid reservoir. Compare the fluid level to the markings on the side of the reservoir. When the fluid is at normal ambient temperature, approximately 21°C to 27°C (70°F to 80°F), the fluid level should read between the MAX. and MIN. markings. When the fluid is hot, fluid level is allowed to read up to the MAX. line.
2016 | Jeep Truck | Compass 4WD | L4-2.4L | Automatic Transmission/Transaxle ¦Service and Repair, Procedures: 6F24 - Automatic Transaxle - Check Oil Level | Fluid Level Check NOTE: - The 6F24 transmission comes prefilled, and does not require fluid checking unless there is a transmission service issue. NOTE: - It is not necessary to check the fluid level in the 6F24 Automatic Transmission unless there are shifting issues and/or has evidence of a transmission fluid leak. NOTE: - When a fluid level check on the PowerTech 6F24 transmission in an MK vehicle is required, please do not use a dipstick to verify fluid fill level. For MK vehicles with the PowerTech 6F24 transmission please use the following procedure. 1. Connect a Scan Tool to the Diagnostic Connector under the instrument panel on the driver's side of the vehicle. 2. Navigate to a screen to display transmission fluid temperature. 3. Start the engine and allow it to run at idle with the transmission in Park. Keep the engine running throughout the procedure. 4. Read the transmission oil temperature, and verify that the transmission temperature is between 50°C and 60°C (122°F and 140°F). 5. With the engine running at idle, step on the brake pedal and perform the following shifts: Park (P) to Reverse (R), Neutral (N), Drive (D), and then back to Park. Repeat those shifts once more and stay in each shifter position for at least 2 seconds. 6. Raise the vehicle See: Vehicle Lifting > Procedures > Hoisting (Refer to 04 - Vehicle Quick Reference/Hoisting/Standard Procedure) on a suitable hoist that will keep the vehicle in a level position, front-to-rear and side-to-side. 7. Remove the belly pan See: Underbody Cover > Removal and Replacement > Belly Pan - Removal (Refer to 13 - Frame and Bumpers/Under Body Protection/BELLY PAN/Removal) to gain access to the fluid level check plug (2) on the lower part of the valve body cover. 8. Loosen the oil level check plug (2). Allow the fluid to drain for 3 minutes and then tighten the check plug. 9. Lower the vehicle and turn off the engine. CAUTION: - When adding the SP-IVM fluid to the ATF insertion hole, clean the top of the differential surroundings. Do not allow any foreign material (water, dirt, etc.) to enter the 6F24 transmission. 10. Open the hood and locate the differential access hole on the top of the differential (3). Add 700mL of SP-IVM fluid to the transmission through the differential access hole. 11. Install the plug (1) and gasket (2) into the fluid level check port (3). Tighten to the proper See: Automatic Transmission/Transaxle > Specifications (Torque Specifications). 12. Install the belly pan See: Underbody Cover > Removal and Replacement > Belly Pan - Installation (Refer to 13 - Frame and Bumpers/Under Body Protection/BELLY PAN/Installation). NOTE: - When Automatic Transmission Fluid (ATF) is totally exchanged or the transmission is overhauled, fill 7 liters after it is drained totally through the oil drain hole See: Automatic Transmission/Transaxle > Procedures (Refer to 21 - Transmission and Transfer Case/Automatic 6F24/FLUID/Standard Procedures). Then repeat above procedure "4" to "12". At this time, install aNEW drain plug gasket. 13. Lower vehicle.
2016 | Jeep Truck | Compass 4WD | L4-2.4L | Continuously Variable Transmission/Transaxle ¦Service and Repair, Procedures: CVT - Automatic Transaxle - Check Oil Level | CHECK OIL LEVEL Special Tools 1. Verify that the vehicle is parked on a level surface. 2. Remove the dipstick tube cap. WARNING: - There is a risk of accident from vehicle moving when the engine is running. Secure vehicle to prevent it from moving. There is a risk of injury from contusions and burns if you insert your hands into the engine when it is running. Do not touch hot or rotating parts. Wear properly fitted work clothes. 3. Actuate the service brake. Start engine and let it run at idle speed in selector lever position "P". 4. Shift through the transmission modes several times with the vehicle stationary and the engine idling. 5. Warm up the transmission, wait at least 2 minutes and check the oil level with the engine running. Push the Oil Dipstick 9336A into transmission fill tube until the dipstick tip contacts the oil pan and pull out again, read off oil level, repeat if necessary. NOTE: - The dipstick will protrude from the fill tube when installed. CVT TRANSMISSION FILL GRAPH 6. Check transmission oil temperature using the appropriate scan tool. 7. The transmission Oil Dipstick 9336A has indicator marks every 10 mm. Determine the height of the oil level on the dipstick and using the height, the transmission temperature, and the Transmission Fluid Graph , determine if the transmission oil level is correct. 8. Add or remove oil as necessary and recheck the oil level. 9. Once the oil level is correct, install the dipstick tube cap.
2016 | Jeep Truck | Compass 4WD | L4-2.4L | Fluid - A/T ¦Service and Repair, Procedures: 6F24 - Automatic Transaxle - Check Oil Level | Fluid Level Check NOTE: - The 6F24 transmission comes prefilled, and does not require fluid checking unless there is a transmission service issue. NOTE: - It is not necessary to check the fluid level in the 6F24 Automatic Transmission unless there are shifting issues and/or has evidence of a transmission fluid leak. NOTE: - When a fluid level check on the PowerTech 6F24 transmission in an MK vehicle is required, please do not use a dipstick to verify fluid fill level. For MK vehicles with the PowerTech 6F24 transmission please use the following procedure. 1. Connect a Scan Tool to the Diagnostic Connector under the instrument panel on the driver's side of the vehicle. 2. Navigate to a screen to display transmission fluid temperature. 3. Start the engine and allow it to run at idle with the transmission in Park. Keep the engine running throughout the procedure. 4. Read the transmission oil temperature, and verify that the transmission temperature is between 50°C and 60°C (122°F and 140°F). 5. With the engine running at idle, step on the brake pedal and perform the following shifts: Park (P) to Reverse (R), Neutral (N), Drive (D), and then back to Park. Repeat those shifts once more and stay in each shifter position for at least 2 seconds. 6. Raise the vehicle See: Vehicle Lifting > Procedures > Hoisting (Refer to 04 - Vehicle Quick Reference/Hoisting/Standard Procedure) on a suitable hoist that will keep the vehicle in a level position, front-to-rear and side-to-side. 7. Remove the belly pan See: Underbody Cover > Removal and Replacement > Belly Pan - Removal (Refer to 13 - Frame and Bumpers/Under Body Protection/BELLY PAN/Removal) to gain access to the fluid level check plug (2) on the lower part of the valve body cover. 8. Loosen the oil level check plug (2). Allow the fluid to drain for 3 minutes and then tighten the check plug. 9. Lower the vehicle and turn off the engine. CAUTION: - When adding the SP-IVM fluid to the ATF insertion hole, clean the top of the differential surroundings. Do not allow any foreign material (water, dirt, etc.) to enter the 6F24 transmission. 10. Open the hood and locate the differential access hole on the top of the differential (3). Add 700mL of SP-IVM fluid to the transmission through the differential access hole. 11. Install the plug (1) and gasket (2) into the fluid level check port (3). Tighten to the proper See: Automatic Transmission/Transaxle > Specifications (Torque Specifications). 12. Install the belly pan See: Underbody Cover > Removal and Replacement > Belly Pan - Installation (Refer to 13 - Frame and Bumpers/Under Body Protection/BELLY PAN/Installation). NOTE: - When Automatic Transmission Fluid (ATF) is totally exchanged or the transmission is overhauled, fill 7 liters after it is drained totally through the oil drain hole See: Automatic Transmission/Transaxle > Procedures (Refer to 21 - Transmission and Transfer Case/Automatic 6F24/FLUID/Standard Procedures). Then repeat above procedure "4" to "12". At this time, install aNEW drain plug gasket. 13. Lower vehicle.
2016 | Jeep Truck | Compass 4WD | L4-2.4L | Fluid - CVT ¦Service and Repair, Procedures: CVT - Automatic Transaxle - Check Oil Level | CHECK OIL LEVEL Special Tools 1. Verify that the vehicle is parked on a level surface. 2. Remove the dipstick tube cap. WARNING: - There is a risk of accident from vehicle moving when the engine is running. Secure vehicle to prevent it from moving. There is a risk of injury from contusions and burns if you insert your hands into the engine when it is running. Do not touch hot or rotating parts. Wear properly fitted work clothes. 3. Actuate the service brake. Start engine and let it run at idle speed in selector lever position "P". 4. Shift through the transmission modes several times with the vehicle stationary and the engine idling. 5. Warm up the transmission, wait at least 2 minutes and check the oil level with the engine running. Push the Oil Dipstick 9336A into transmission fill tube until the dipstick tip contacts the oil pan and pull out again, read off oil level, repeat if necessary. NOTE: - The dipstick will protrude from the fill tube when installed. CVT TRANSMISSION FILL GRAPH 6. Check transmission oil temperature using the appropriate scan tool. 7. The transmission Oil Dipstick 9336A has indicator marks every 10 mm. Determine the height of the oil level on the dipstick and using the height, the transmission temperature, and the Transmission Fluid Graph , determine if the transmission oil level is correct. 8. Add or remove oil as necessary and recheck the oil level. 9. Once the oil level is correct, install the dipstick tube cap.
2016 | Jeep Truck | Compass 4WD | L4-2.4L | Wiper and Washer Systems ¦Service and Repair, Procedures: Wipers and Washers - Cleaning (Front Washer System) | FRONT WASHER SYSTEM CAUTION: - Never introduce petroleum-based cleaners, solvents, or contaminants into the washer system. These products can rapidly deteriorate the rubber seals and hoses of the washer system, as well as the rubber squeegees of the wiper blades. CAUTION: - Never use compressed air to flush the washer system plumbing. Compressed air pressures are too great for the washer system plumbing components and will result in further system damage. Never use sharp instruments to clear a plugged washer nozzle or damage to the nozzle orifice and improper nozzle spray patterns will result. - If the washer system is contaminated with foreign material, drain the washer reservoir by removing the washer pump/motor unit from the reservoir. Clean foreign material from the inside of the washer pump inlet filter screen and the washer reservoir using clean washer fluid, a mild detergent, or a non-abrasive cleaner. Flush foreign material from the washer system plumbing by first disconnecting the washer hoses from the washer nozzles, then running the washer pump/motor to run clean washer fluid or water through the system. Plugged or restricted front washer nozzles cannot be back-flushed due to the integral check valve mechanism. If the washer nozzle obstruction cannot be cleared, replace the washer nozzle.
2016 | Jeep Truck | Compass 4WD | L4-2.4L | Wiper and Washer Systems ¦Service and Repair, Procedures: Wipers and Washers - Cleaning (Rear Washer System) | REAR WASHER SYSTEM CAUTION: - Never introduce petroleum-based cleaners, solvents or contaminants into the washer system. These products can rapidly deteriorate the rubber seals and hoses of the washer system, as well as the rubber squeegee of the wiper blade. CAUTION: - Never use compressed air to flush the washer system plumbing. Compressed air pressures are too great for the washer system plumbing components and will result in further system damage. Never use sharp instruments to clear a plugged washer nozzle or damage to the nozzle orifice and improper nozzle spray patterns will result. - If the washer system is contaminated with foreign material, drain the washer reservoir by removing the washer pump/motor from the reservoir. Clean foreign material from the inside of the washer pump/motor inlet filter screen and the washer reservoir using clean washer fluid, a mild detergent, or a non-abrasive cleaner. Flush foreign material from the washer system plumbing by first disconnecting the washer hose from the washer nozzle, then running the washer pump/motor to run clean washer fluid or water through the system. A plugged or restricted rear washer nozzle cannot be back-flushed due to the integral check valve mechanism. If the washer nozzle obstruction cannot be cleared, replace the washer nozzle.
2016 | Jeep Truck | Grand Cherokee 2WD | V6-3.0L DSL Turbo | Crankshaft ¦Service and Repair, Procedures: Checking Crankshaft End Play | CHECKING CRANKSHAFT END PLAY 1. Mount a dial indicator to a stationary point at rear of engine. Locate the probe perpendicular against the rear of the crankshaft. 2. Move the crankshaft all the way to the front of its travel. 3. Zero the dial indicator. 4. Move the crankshaft all the way to the rear of it's travel and record the reading on the dial indicator. For crankshaft end play clearances refer to the engine specification chart See: Engine > Specifications (Refer to 09 - Engine - Specifications).
2016 | Jeep Truck | Grand Cherokee 2WD | V6-3.0L DSL Turbo | Fuel Tank ¦Service and Repair, Procedures: Draining Fuel Tank | DRAINING FUEL TANK Special Tools Conventional Procedure WARNING: - The fuel system is under constant high pressure even with engine off. Until the fuel pressure has been properly released from the system, do not attempt to open the fuel system. Do not smoke or use open flames/sparks when servicing the fuel system. Wear protective clothing and eye protection. Make sure the area in which the vehicle is being serviced is in a well ventilated area and free of flames/sparks. Failure to comply may result in serious or fatal injury. WARNING: - No sparks, open flames or smoking. Risk of poisoning from inhaling and swallowing fuel. Pour fuel only into appropriately marked OSHA approved containers. Wear protective clothing. Risk of injury to eyes and skin from contact with fuel. - Due to a one-way check valve installed into the fuel fill fitting at the tank, the tank cannot be drained at the fuel fill cap. 1. Perform the fuel system pressure release procedure See: Fuel Delivery and Air Induction > Procedures (Refer to 14 - Fuel System/Fuel Delivery - Standard Procedure) 2. Disconnect the fuel supply line at the quick-connect fitting (1) near the cowl See: Fuel Line Coupler > Procedures (Refer to 14 - Fuel System/Fuel Delivery/FITTING, Quick Connect - Standard Procedure). 3. Install the appropriate fuel line adapter fitting from the Decay Tool, Fuel 8978A to the fuel supply line. Route the opposite end of this hose to an OSHA approved fuel storage tank such as the JohnDow Gas Caddy 320-FC-P30-A or equivalent. NOTE: - Activation of the fuel pump module may time out and need to be restarted several times to completely drain the fuel tank. 4. Using a diagnostic scan tool, activate the fuel pump module until the fuel tank has been evacuated. Alternative Procedure NOTE: - If the electric fuel pump is not operating, the fuel tank must be removed and drained through the fuel pump module opening of the fuel tank. 1. Disconnect and isolate the negative battery cable (2). 2. Raise and support the vehicle. 3. Remove the fuel tank See: Fuel Tank > Removal and Replacement (Refer to 14 - Fuel System/Fuel Delivery/TANK, Fuel - Removal). CAUTION: - Do not allow the float arm of the fuel pump module to come in contact with any part of the fuel tank during removal or installation, damage to the float arm and fuel level sending card may result. 4. Disconnect the fuel pump module electrical connector (1). 5. Remove the fuel pump module (2) See: Fuel Pump > Removal and Replacement (Refer to 14 - Fuel System/Fuel Delivery/MODULE, Fuel Pump - Removal). 6. Position a 3/8" hose into the fuel pump module opening of the fuel tank. 7. Attach the opposite end of this hose to an OSHA approved fuel storage tank such as the JohnDow Gas Caddy 320-FC-P30-A or equivalent. 8. Using the gas caddy, evacuate the fuel tank.
2016 | Jeep Truck | Grand Cherokee 2WD | V6-3.0L DSL Turbo | Brake Fluid ¦Service and Repair, Procedures: Brake Fluid Level Checking | STANDARD PROCEDURE - BRAKE FLUID LEVEL - Always clean the master cylinder reservoir (4) and cap before checking fluid level. If not cleaned, dirt could enter the fluid. - The fluid fill level is indicated on the side of the master cylinder reservoir (4). - The correct fluid level is to the MAX indicator on the side of the reservoir. If necessary, add fluid to the proper level.
2016 | Jeep Truck | Grand Cherokee 2WD | V6-3.0L DSL Turbo | Fuel Tank ¦Service and Repair, Procedures: Draining Fuel Tank (DSL) | DRAINING FUEL TANK - DIESEL Special Tools Conventional Procedure - Due to a one-way check valve installed into the fuel fill fitting at the tank, the tank cannot be drained at the fuel fill cap. 1. Disconnect the fuel supply line at the quick-connect fitting near the cowl See: Fuel Line Coupler > Procedures (Refer to 14 - Fuel System/Fuel Delivery/FITTING, Quick Connect - Standard Procedure). 2. Install the appropriate Fuel Line Adapters / Fitting from the Decay Tool, Fuel 8978A. Route the opposite end of this hose to an diesel fuel draining station. NOTE: - Activation of the fuel pump module may time out and need to be restarted several times to completely drain the fuel tank. 3. Using a diagnostic scan tool, activate the fuel pump module until the fuel tank has been evacuated. Alternative Procedure NOTE: - If the electric fuel pump is not operating, the fuel tank must be removed and drained through the fuel pump module opening of the fuel tank. 1. Disconnect the negative battery cable. 2. Raise and support the vehicle See: Vehicle Lifting > Procedures > Jacking And Hoisting Lift Points (Refer to 04 - Vehicle Quick Reference/Hoisting - Standard Procedure). 3. Remove fuel pump module See: Fuel Pump > Removal and Replacement (Refer to 14 - Fuel System/Fuel Delivery/MODULE, Fuel Pump - Removal). 4. After fuel pump module has been removed, drain fuel into an approved diesel fuel draining station.
2016 | Jeep Truck | Grand Cherokee 2WD | V6-3.0L DSL Turbo | Valve Spring ¦Service and Repair, Procedures: Valve Springs - Inspection | INSPECTION 1. Inspect for cracks in the combustion chambers and valve ports. 2. Inspect for cracks on the exhaust seat. 3. Inspect for cracks in the gasket surface at each coolant passage. 4. Inspect valves for burned, cracked or warped heads. 5. Inspect for scuffed or bent valve stems. 6. Replace valves displaying any damage. 7. Use the above table for check valve spring height.
2016 | Jeep Truck | Grand Cherokee 2WD | V6-3.0L DSL Turbo | Automatic Transmission/Transaxle ¦Service and Repair, Procedures: 8HP70 - Automatic Transmission - Check Oil Level | STANDARD PROCEDURE - CHECK OIL LEVEL - To properly check and fill the transmission, perform the following procedure: WARNING: - There is a risk of accident from vehicle moving when the engine is running. Secure vehicle to prevent it from moving. There is a risk of injury from contusions and burns if you insert your hands into the engine when it is running. Do not touch hot or rotating parts. Wear properly fitted work clothes. CAUTION: - A unique transmission fluid has been developed for this transmission. This fluid is NOT compatible with ATF+4 or any other current Chrysler transmission fluid. For specifics about this unique fluid see FLUIDS, LUBRICANTS AND GENUINE PARTS. NOTE:Oil dye is not required to find leaks in the 8HP transmission. The oil dye can cause shift quality issues and is not recommended. The 8HP fluid has illuminance that is visible under a black light. 1. Raise and support the vehicleon a level hoist See: Vehicle Lifting > Procedures > Jacking And Hoisting Lift Points (Refer to 04 - Vehicle Quick Reference/Hoisting - Standard Procedure). 2. Start the engine. The engine must continue to run for the entire test. 3. Using a scan tool or the vehicle information center, verify that the transmission fluid temperature is below 30°C (86°F). 4. Disable Electronic Stability Control (ESC). 5. Remove the fill plug from the right rear of the transmission case. 6. Add transmission fluid until it trickles from the fill opening. 7. Install the fill plug. 8. Lower the vehicle for access to inside of the vehicle, leaving the tires at least 8 inches off the ground. 9. With the brakes applied, place the transmission in REVERSE and hold for 5 seconds. 10.Place the transmission in DRIVE and hold for 5 seconds. 11.Release the brakes, slowly accelerate to 2nd gear and hold for 5 seconds. 12.Apply the brakes and place the transmission in NEUTRAL. 13.Raise the engine speed to 2000 RPM for 5 seconds. 14.Return the engine to idle and place the transmission in PARK. NOTE: - A full transmission will have fluid at the fill hole with the transmission between 30°C (86°F) and 50°C (122°F). Do not over fill. 15.Remove the fill plug and allow excess fluid to drain from fill hole or add fluid as necessary. 16.Install the fill plug. 17.Using a scan tool, clear any DTCs.
2016 | Jeep Truck | Grand Cherokee 2WD | V6-3.0L DSL Turbo | Fluid - A/T ¦Service and Repair, Procedures: 8HP70 - Automatic Transmission - Check Oil Level | STANDARD PROCEDURE - CHECK OIL LEVEL - To properly check and fill the transmission, perform the following procedure: WARNING: - There is a risk of accident from vehicle moving when the engine is running. Secure vehicle to prevent it from moving. There is a risk of injury from contusions and burns if you insert your hands into the engine when it is running. Do not touch hot or rotating parts. Wear properly fitted work clothes. CAUTION: - A unique transmission fluid has been developed for this transmission. This fluid is NOT compatible with ATF+4 or any other current Chrysler transmission fluid. For specifics about this unique fluid see FLUIDS, LUBRICANTS AND GENUINE PARTS. NOTE:Oil dye is not required to find leaks in the 8HP transmission. The oil dye can cause shift quality issues and is not recommended. The 8HP fluid has illuminance that is visible under a black light. 1. Raise and support the vehicleon a level hoist See: Vehicle Lifting > Procedures > Jacking And Hoisting Lift Points (Refer to 04 - Vehicle Quick Reference/Hoisting - Standard Procedure). 2. Start the engine. The engine must continue to run for the entire test. 3. Using a scan tool or the vehicle information center, verify that the transmission fluid temperature is below 30°C (86°F). 4. Disable Electronic Stability Control (ESC). 5. Remove the fill plug from the right rear of the transmission case. 6. Add transmission fluid until it trickles from the fill opening. 7. Install the fill plug. 8. Lower the vehicle for access to inside of the vehicle, leaving the tires at least 8 inches off the ground. 9. With the brakes applied, place the transmission in REVERSE and hold for 5 seconds. 10.Place the transmission in DRIVE and hold for 5 seconds. 11.Release the brakes, slowly accelerate to 2nd gear and hold for 5 seconds. 12.Apply the brakes and place the transmission in NEUTRAL. 13.Raise the engine speed to 2000 RPM for 5 seconds. 14.Return the engine to idle and place the transmission in PARK. NOTE: - A full transmission will have fluid at the fill hole with the transmission between 30°C (86°F) and 50°C (122°F). Do not over fill. 15.Remove the fill plug and allow excess fluid to drain from fill hole or add fluid as necessary. 16.Install the fill plug. 17.Using a scan tool, clear any DTCs.
2016 | Jeep Truck | Grand Cherokee 2WD | V6-3.0L DSL Turbo | Wiper and Washer Systems ¦Service and Repair, Procedures: Wipers and Washers - Cleaning (Front Washer System) | FRONT WASHER SYSTEM CAUTION: - Never introduce petroleum-based cleaners, solvents, or contaminants into the washer system. These products can rapidly deteriorate the rubber seals and hoses of the washer system, as well as the rubber squeegees of the wiper blades. CAUTION: - Never use compressed air to flush the washer system plumbing. Compressed air pressures are too great for the washer system plumbing components and will result in further system damage. Never use sharp instruments to clear a plugged washer nozzle or damage to the nozzle orifice and improper nozzle spray patterns will result. - If the washer system is contaminated with foreign material, drain the washer reservoir by removing the washer pump/motor unit from the reservoir. Clean foreign material from the inside of the washer pump inlet filter screen and the washer reservoir using clean washer fluid, a mild detergent or a non-abrasive cleaner. Flush foreign material from the washer system plumbing by first disconnecting the washer hoses from the washer nozzles, then running the washer pump/motor to run clean washer fluid or water through the system. Plugged or restricted front washer nozzles cannot be back-flushed due to the integral check valve mechanism. If the washer nozzle obstruction cannot be cleared, replace the washer nozzle.
2016 | Jeep Truck | Grand Cherokee 2WD | V6-3.0L DSL Turbo | Wiper and Washer Systems ¦Service and Repair, Procedures: Wipers and Washers - Cleaning (Rear Washer System) | REAR WASHER SYSTEM CAUTION: - Never introduce petroleum-based cleaners, solvents or contaminants into the washer system. These products can rapidly deteriorate the rubber seals and hoses of the washer system, as well as the rubber squeegee of the wiper blade. CAUTION: - Never use compressed air to flush the washer system plumbing. Compressed air pressures are too great for the washer system plumbing components and will result in further system damage. Never use sharp instruments to clear a plugged washer nozzle or damage to the nozzle orifice and improper nozzle spray patterns will result. - If the washer system is contaminated with foreign material, drain the washer reservoir by removing the washer pump/motor from the reservoir. Clean foreign material from the inside of the washer pump/motor inlet filter screen and the washer reservoir using clean washer fluid, a mild detergent, or a non-abrasive cleaner. Flush foreign material from the washer system plumbing by first disconnecting the washer hose from the rear washer nozzle, then running the washer pump/motor to run clean washer fluid or water through the system. A plugged or restricted rear washer nozzle cannot be back-flushed due to the integral check valve mechanism. If the rear washer nozzle obstruction cannot be cleared, replace the rear washer nozzle.
2016 | Jeep Truck | Grand Cherokee 2WD | V6-3.6L | Crankshaft ¦Service and Repair, Procedures: Checking Crankshaft End Play | STANDARD PROCEDURE - END PLAY Special Tools NOTE: - Typical V6 engine shown. 1. Mount Dial Indicator Set C-3339A to a stationary point at the front of the engine. Locate the probe perpendicular against the nose of the crankshaft. 2. Move the crankshaft all the way to the rear of its travel. 3. Zero the dial indicator. 4. Move the crankshaft forward to the limit of travel and read the dial indicator. Compare the measured end play to the specification See: Engine > Specifications (Refer to 09 - Engine - Specifications). NOTE: - Crankshaft thrust washers are not selectable and are only available in a single thickness.
2016 | Jeep Truck | Grand Cherokee 2WD | V6-3.6L | Fuel Tank ¦Service and Repair, Procedures: Draining Fuel Tank | DRAINING FUEL TANK Special Tools Conventional Procedure WARNING: - The fuel system is under constant high pressure even with engine off. Until the fuel pressure has been properly released from the system, do not attempt to open the fuel system. Do not smoke or use open flames/sparks when servicing the fuel system. Wear protective clothing and eye protection. Make sure the area in which the vehicle is being serviced is in a well ventilated area and free of flames/sparks. Failure to comply may result in serious or fatal injury. WARNING: - No sparks, open flames or smoking. Risk of poisoning from inhaling and swallowing fuel. Pour fuel only into appropriately marked OSHA approved containers. Wear protective clothing. Risk of injury to eyes and skin from contact with fuel. - Due to a one-way check valve installed into the fuel fill fitting at the tank, the tank cannot be drained at the fuel fill cap. 1. Perform the fuel system pressure release procedure See: Fuel Delivery and Air Induction > Procedures (Refer to 14 - Fuel System/Fuel Delivery - Standard Procedure) 2. Disconnect the fuel supply line at the quick-connect fitting (1) near the cowl See: Fuel Line Coupler > Procedures (Refer to 14 - Fuel System/Fuel Delivery/FITTING, Quick Connect - Standard Procedure). 3. Install the appropriate fuel line adapter fitting from the Decay Tool, Fuel 8978A to the fuel supply line. Route the opposite end of this hose to an OSHA approved fuel storage tank such as the JohnDow Gas Caddy 320-FC-P30-A or equivalent. NOTE: - Activation of the fuel pump module may time out and need to be restarted several times to completely drain the fuel tank. 4. Using a diagnostic scan tool, activate the fuel pump module until the fuel tank has been evacuated. Alternative Procedure NOTE: - If the electric fuel pump is not operating, the fuel tank must be removed and drained through the fuel pump module opening of the fuel tank. 1. Disconnect and isolate the negative battery cable (2). 2. Raise and support the vehicle. 3. Remove the fuel tank See: Fuel Tank > Removal and Replacement (Refer to 14 - Fuel System/Fuel Delivery/TANK, Fuel - Removal). CAUTION: - Do not allow the float arm of the fuel pump module to come in contact with any part of the fuel tank during removal or installation, damage to the float arm and fuel level sending card may result. 4. Disconnect the fuel pump module electrical connector (1). 5. Remove the fuel pump module (2) See: Fuel Pump > Removal and Replacement (Refer to 14 - Fuel System/Fuel Delivery/MODULE, Fuel Pump - Removal). 6. Position a 3/8" hose into the fuel pump module opening of the fuel tank. 7. Attach the opposite end of this hose to an OSHA approved fuel storage tank such as the JohnDow Gas Caddy 320-FC-P30-A or equivalent. 8. Using the gas caddy, evacuate the fuel tank.
2016 | Jeep Truck | Grand Cherokee 2WD | V6-3.6L | Brake Fluid ¦Service and Repair, Procedures: Brake Fluid Level Checking | STANDARD PROCEDURE - BRAKE FLUID LEVEL - Always clean the master cylinder reservoir (4) and cap before checking fluid level. If not cleaned, dirt could enter the fluid. - The fluid fill level is indicated on the side of the master cylinder reservoir (4). - The correct fluid level is to the MAX indicator on the side of the reservoir. If necessary, add fluid to the proper level.
2016 | Jeep Truck | Grand Cherokee 2WD | V6-3.6L | Fuel Tank ¦Service and Repair, Procedures: Draining Fuel Tank (DSL) | DRAINING FUEL TANK - DIESEL Special Tools Conventional Procedure - Due to a one-way check valve installed into the fuel fill fitting at the tank, the tank cannot be drained at the fuel fill cap. 1. Disconnect the fuel supply line at the quick-connect fitting near the cowl See: Fuel Line Coupler > Procedures (Refer to 14 - Fuel System/Fuel Delivery/FITTING, Quick Connect - Standard Procedure). 2. Install the appropriate Fuel Line Adapters / Fitting from the Decay Tool, Fuel 8978A. Route the opposite end of this hose to an diesel fuel draining station. NOTE: - Activation of the fuel pump module may time out and need to be restarted several times to completely drain the fuel tank. 3. Using a diagnostic scan tool, activate the fuel pump module until the fuel tank has been evacuated. Alternative Procedure NOTE: - If the electric fuel pump is not operating, the fuel tank must be removed and drained through the fuel pump module opening of the fuel tank. 1. Disconnect the negative battery cable. 2. Raise and support the vehicle See: Vehicle Lifting > Procedures > Jacking And Hoisting Lift Points (Refer to 04 - Vehicle Quick Reference/Hoisting - Standard Procedure). 3. Remove fuel pump module See: Fuel Pump > Removal and Replacement (Refer to 14 - Fuel System/Fuel Delivery/MODULE, Fuel Pump - Removal). 4. After fuel pump module has been removed, drain fuel into an approved diesel fuel draining station.
2016 | Jeep Truck | Grand Cherokee 2WD | V6-3.6L | Automatic Transmission/Transaxle ¦Service and Repair, Procedures: 8HP45/845RE - Automatic Transmission - Check Oil Level | STANDARD PROCEDURE - CHECK OIL LEVEL - To properly check and fill the transmission, perform the following procedure: WARNING: - There is a risk of accident from vehicle moving when the engine is running. Secure vehicle to prevent it from moving. There is a risk of injury from contusions and burns if you insert your hands into the engine when it is running. Do not touch hot or rotating parts. Wear properly fitted work clothes. CAUTION: - A unique transmission fluid has been developed for this transmission. This fluid is NOT compatible with ATF+4 or any other current Chrysler transmission fluid. For specifics about this unique fluid see FLUIDS, LUBRICANTS AND GENUINE PARTS. NOTE:Oil dye is not required to find leaks in the 8HP transmission. The oil dye can cause shift quality issues and is not recommended. The 8HP fluid has illuminance that is visible under a black light. 1. Raise and support the vehicleon a level hoist See: Vehicle Lifting > Procedures > Jacking And Hoisting Lift Points (Refer to 04 - Vehicle Quick Reference/Hoisting - Standard Procedure). 2. Start the engine. The engine must continue to run for the entire test. 3. Using a scan tool or the vehicle information center, verify that the transmission fluid temperature is below 30°C (86°F). 4. Disable Electronic Stability Control (ESC). 5. Remove the fill plug from the right rear of the transmission case. 6. Add transmission fluid until it trickles from the fill opening. 7. Install the fill plug. 8. Lower the vehicle for access to inside of the vehicle, leaving the tires at least 8 inches off the ground. 9. With the brakes applied, place the transmission in REVERSE and hold for 5 seconds. 10.Place the transmission in DRIVE and hold for 5 seconds. 11.Release the brakes, slowly accelerate to 2nd gear and hold for 5 seconds. 12.Apply the brakes and place the transmission in NEUTRAL. 13.Raise the engine speed to 2000 RPM for 5 seconds. 14.Return the engine to idle and place the transmission in PARK. NOTE: - A full transmission will have fluid at the fill hole with the transmission between 30°C (86°F) and 50°C (122°F). Do not over fill. 15.Remove the fill plug and allow excess fluid to drain from fill hole or add fluid as necessary. 16.Install the fill plug. 17.Using a scan tool, clear any DTCs.
2016 | Jeep Truck | Grand Cherokee 2WD | V6-3.6L | Fluid - A/T ¦Service and Repair, Procedures: 8HP45/845RE - Automatic Transmission - Check Oil Level | STANDARD PROCEDURE - CHECK OIL LEVEL - To properly check and fill the transmission, perform the following procedure: WARNING: - There is a risk of accident from vehicle moving when the engine is running. Secure vehicle to prevent it from moving. There is a risk of injury from contusions and burns if you insert your hands into the engine when it is running. Do not touch hot or rotating parts. Wear properly fitted work clothes. CAUTION: - A unique transmission fluid has been developed for this transmission. This fluid is NOT compatible with ATF+4 or any other current Chrysler transmission fluid. For specifics about this unique fluid see FLUIDS, LUBRICANTS AND GENUINE PARTS. NOTE:Oil dye is not required to find leaks in the 8HP transmission. The oil dye can cause shift quality issues and is not recommended. The 8HP fluid has illuminance that is visible under a black light. 1. Raise and support the vehicleon a level hoist See: Vehicle Lifting > Procedures > Jacking And Hoisting Lift Points (Refer to 04 - Vehicle Quick Reference/Hoisting - Standard Procedure). 2. Start the engine. The engine must continue to run for the entire test. 3. Using a scan tool or the vehicle information center, verify that the transmission fluid temperature is below 30°C (86°F). 4. Disable Electronic Stability Control (ESC). 5. Remove the fill plug from the right rear of the transmission case. 6. Add transmission fluid until it trickles from the fill opening. 7. Install the fill plug. 8. Lower the vehicle for access to inside of the vehicle, leaving the tires at least 8 inches off the ground. 9. With the brakes applied, place the transmission in REVERSE and hold for 5 seconds. 10.Place the transmission in DRIVE and hold for 5 seconds. 11.Release the brakes, slowly accelerate to 2nd gear and hold for 5 seconds. 12.Apply the brakes and place the transmission in NEUTRAL. 13.Raise the engine speed to 2000 RPM for 5 seconds. 14.Return the engine to idle and place the transmission in PARK. NOTE: - A full transmission will have fluid at the fill hole with the transmission between 30°C (86°F) and 50°C (122°F). Do not over fill. 15.Remove the fill plug and allow excess fluid to drain from fill hole or add fluid as necessary. 16.Install the fill plug. 17.Using a scan tool, clear any DTCs.
2016 | Jeep Truck | Grand Cherokee 2WD | V6-3.6L | Wiper and Washer Systems ¦Service and Repair, Procedures: Wipers and Washers - Cleaning (Front Washer System) | FRONT WASHER SYSTEM CAUTION: - Never introduce petroleum-based cleaners, solvents, or contaminants into the washer system. These products can rapidly deteriorate the rubber seals and hoses of the washer system, as well as the rubber squeegees of the wiper blades. CAUTION: - Never use compressed air to flush the washer system plumbing. Compressed air pressures are too great for the washer system plumbing components and will result in further system damage. Never use sharp instruments to clear a plugged washer nozzle or damage to the nozzle orifice and improper nozzle spray patterns will result. - If the washer system is contaminated with foreign material, drain the washer reservoir by removing the washer pump/motor unit from the reservoir. Clean foreign material from the inside of the washer pump inlet filter screen and the washer reservoir using clean washer fluid, a mild detergent or a non-abrasive cleaner. Flush foreign material from the washer system plumbing by first disconnecting the washer hoses from the washer nozzles, then running the washer pump/motor to run clean washer fluid or water through the system. Plugged or restricted front washer nozzles cannot be back-flushed due to the integral check valve mechanism. If the washer nozzle obstruction cannot be cleared, replace the washer nozzle.
2016 | Jeep Truck | Grand Cherokee 2WD | V6-3.6L | Wiper and Washer Systems ¦Service and Repair, Procedures: Wipers and Washers - Cleaning (Rear Washer System) | REAR WASHER SYSTEM CAUTION: - Never introduce petroleum-based cleaners, solvents or contaminants into the washer system. These products can rapidly deteriorate the rubber seals and hoses of the washer system, as well as the rubber squeegee of the wiper blade. CAUTION: - Never use compressed air to flush the washer system plumbing. Compressed air pressures are too great for the washer system plumbing components and will result in further system damage. Never use sharp instruments to clear a plugged washer nozzle or damage to the nozzle orifice and improper nozzle spray patterns will result. - If the washer system is contaminated with foreign material, drain the washer reservoir by removing the washer pump/motor from the reservoir. Clean foreign material from the inside of the washer pump/motor inlet filter screen and the washer reservoir using clean washer fluid, a mild detergent, or a non-abrasive cleaner. Flush foreign material from the washer system plumbing by first disconnecting the washer hose from the rear washer nozzle, then running the washer pump/motor to run clean washer fluid or water through the system. A plugged or restricted rear washer nozzle cannot be back-flushed due to the integral check valve mechanism. If the rear washer nozzle obstruction cannot be cleared, replace the rear washer nozzle.
2016 | Jeep Truck | Grand Cherokee 2WD | V8-5.7L | Fuel Tank ¦Service and Repair, Procedures: Draining Fuel Tank | DRAINING FUEL TANK Special Tools Conventional Procedure WARNING: - The fuel system is under constant high pressure even with engine off. Until the fuel pressure has been properly released from the system, do not attempt to open the fuel system. Do not smoke or use open flames/sparks when servicing the fuel system. Wear protective clothing and eye protection. Make sure the area in which the vehicle is being serviced is in a well ventilated area and free of flames/sparks. Failure to comply may result in serious or fatal injury. WARNING: - No sparks, open flames or smoking. Risk of poisoning from inhaling and swallowing fuel. Pour fuel only into appropriately marked OSHA approved containers. Wear protective clothing. Risk of injury to eyes and skin from contact with fuel. - Due to a one-way check valve installed into the fuel fill fitting at the tank, the tank cannot be drained at the fuel fill cap. 1. Perform the fuel system pressure release procedure See: Fuel Delivery and Air Induction > Procedures (Refer to 14 - Fuel System/Fuel Delivery - Standard Procedure) 2. Disconnect the fuel supply line at the quick-connect fitting (1) near the cowl See: Fuel Line Coupler > Procedures (Refer to 14 - Fuel System/Fuel Delivery/FITTING, Quick Connect - Standard Procedure). 3. Install the appropriate fuel line adapter fitting from the Decay Tool, Fuel 8978A to the fuel supply line. Route the opposite end of this hose to an OSHA approved fuel storage tank such as the JohnDow Gas Caddy 320-FC-P30-A or equivalent. NOTE: - Activation of the fuel pump module may time out and need to be restarted several times to completely drain the fuel tank. 4. Using a diagnostic scan tool, activate the fuel pump module until the fuel tank has been evacuated. Alternative Procedure NOTE: - If the electric fuel pump is not operating, the fuel tank must be removed and drained through the fuel pump module opening of the fuel tank. 1. Disconnect and isolate the negative battery cable (2). 2. Raise and support the vehicle. 3. Remove the fuel tank See: Fuel Tank > Removal and Replacement (Refer to 14 - Fuel System/Fuel Delivery/TANK, Fuel - Removal). CAUTION: - Do not allow the float arm of the fuel pump module to come in contact with any part of the fuel tank during removal or installation, damage to the float arm and fuel level sending card may result. 4. Disconnect the fuel pump module electrical connector (1). 5. Remove the fuel pump module (2) See: Fuel Pump > Removal and Replacement (Refer to 14 - Fuel System/Fuel Delivery/MODULE, Fuel Pump - Removal). 6. Position a 3/8" hose into the fuel pump module opening of the fuel tank. 7. Attach the opposite end of this hose to an OSHA approved fuel storage tank such as the JohnDow Gas Caddy 320-FC-P30-A or equivalent. 8. Using the gas caddy, evacuate the fuel tank.
2016 | Jeep Truck | Grand Cherokee 2WD | V8-5.7L | Brake Fluid ¦Service and Repair, Procedures: Brake Fluid Level Checking | STANDARD PROCEDURE - BRAKE FLUID LEVEL - Always clean the master cylinder reservoir (4) and cap before checking fluid level. If not cleaned, dirt could enter the fluid. - The fluid fill level is indicated on the side of the master cylinder reservoir (4). - The correct fluid level is to the MAX indicator on the side of the reservoir. If necessary, add fluid to the proper level.
2016 | Jeep Truck | Grand Cherokee 2WD | V8-5.7L | Fuel Tank ¦Service and Repair, Procedures: Draining Fuel Tank (DSL) | DRAINING FUEL TANK - DIESEL Special Tools Conventional Procedure - Due to a one-way check valve installed into the fuel fill fitting at the tank, the tank cannot be drained at the fuel fill cap. 1. Disconnect the fuel supply line at the quick-connect fitting near the cowl See: Fuel Line Coupler > Procedures (Refer to 14 - Fuel System/Fuel Delivery/FITTING, Quick Connect - Standard Procedure). 2. Install the appropriate Fuel Line Adapters / Fitting from the Decay Tool, Fuel 8978A. Route the opposite end of this hose to an diesel fuel draining station. NOTE: - Activation of the fuel pump module may time out and need to be restarted several times to completely drain the fuel tank. 3. Using a diagnostic scan tool, activate the fuel pump module until the fuel tank has been evacuated. Alternative Procedure NOTE: - If the electric fuel pump is not operating, the fuel tank must be removed and drained through the fuel pump module opening of the fuel tank. 1. Disconnect the negative battery cable. 2. Raise and support the vehicle See: Vehicle Lifting > Procedures > Jacking And Hoisting Lift Points (Refer to 04 - Vehicle Quick Reference/Hoisting - Standard Procedure). 3. Remove fuel pump module See: Fuel Pump > Removal and Replacement (Refer to 14 - Fuel System/Fuel Delivery/MODULE, Fuel Pump - Removal). 4. After fuel pump module has been removed, drain fuel into an approved diesel fuel draining station.
2016 | Jeep Truck | Grand Cherokee 2WD | V8-5.7L | Automatic Transmission/Transaxle ¦Service and Repair, Procedures: 8HP70 - Automatic Transmission - Check Oil Level | STANDARD PROCEDURE - CHECK OIL LEVEL - To properly check and fill the transmission, perform the following procedure: WARNING: - There is a risk of accident from vehicle moving when the engine is running. Secure vehicle to prevent it from moving. There is a risk of injury from contusions and burns if you insert your hands into the engine when it is running. Do not touch hot or rotating parts. Wear properly fitted work clothes. CAUTION: - A unique transmission fluid has been developed for this transmission. This fluid is NOT compatible with ATF+4 or any other current Chrysler transmission fluid. For specifics about this unique fluid see FLUIDS, LUBRICANTS AND GENUINE PARTS. NOTE:Oil dye is not required to find leaks in the 8HP transmission. The oil dye can cause shift quality issues and is not recommended. The 8HP fluid has illuminance that is visible under a black light. 1. Raise and support the vehicleon a level hoist See: Vehicle Lifting > Procedures > Jacking And Hoisting Lift Points (Refer to 04 - Vehicle Quick Reference/Hoisting - Standard Procedure). 2. Start the engine. The engine must continue to run for the entire test. 3. Using a scan tool or the vehicle information center, verify that the transmission fluid temperature is below 30°C (86°F). 4. Disable Electronic Stability Control (ESC). 5. Remove the fill plug from the right rear of the transmission case. 6. Add transmission fluid until it trickles from the fill opening. 7. Install the fill plug. 8. Lower the vehicle for access to inside of the vehicle, leaving the tires at least 8 inches off the ground. 9. With the brakes applied, place the transmission in REVERSE and hold for 5 seconds. 10.Place the transmission in DRIVE and hold for 5 seconds. 11.Release the brakes, slowly accelerate to 2nd gear and hold for 5 seconds. 12.Apply the brakes and place the transmission in NEUTRAL. 13.Raise the engine speed to 2000 RPM for 5 seconds. 14.Return the engine to idle and place the transmission in PARK. NOTE: - A full transmission will have fluid at the fill hole with the transmission between 30°C (86°F) and 50°C (122°F). Do not over fill. 15.Remove the fill plug and allow excess fluid to drain from fill hole or add fluid as necessary. 16.Install the fill plug. 17.Using a scan tool, clear any DTCs.
2016 | Jeep Truck | Grand Cherokee 2WD | V8-5.7L | Fluid - A/T ¦Service and Repair, Procedures: 8HP70 - Automatic Transmission - Check Oil Level | STANDARD PROCEDURE - CHECK OIL LEVEL - To properly check and fill the transmission, perform the following procedure: WARNING: - There is a risk of accident from vehicle moving when the engine is running. Secure vehicle to prevent it from moving. There is a risk of injury from contusions and burns if you insert your hands into the engine when it is running. Do not touch hot or rotating parts. Wear properly fitted work clothes. CAUTION: - A unique transmission fluid has been developed for this transmission. This fluid is NOT compatible with ATF+4 or any other current Chrysler transmission fluid. For specifics about this unique fluid see FLUIDS, LUBRICANTS AND GENUINE PARTS. NOTE:Oil dye is not required to find leaks in the 8HP transmission. The oil dye can cause shift quality issues and is not recommended. The 8HP fluid has illuminance that is visible under a black light. 1. Raise and support the vehicleon a level hoist See: Vehicle Lifting > Procedures > Jacking And Hoisting Lift Points (Refer to 04 - Vehicle Quick Reference/Hoisting - Standard Procedure). 2. Start the engine. The engine must continue to run for the entire test. 3. Using a scan tool or the vehicle information center, verify that the transmission fluid temperature is below 30°C (86°F). 4. Disable Electronic Stability Control (ESC). 5. Remove the fill plug from the right rear of the transmission case. 6. Add transmission fluid until it trickles from the fill opening. 7. Install the fill plug. 8. Lower the vehicle for access to inside of the vehicle, leaving the tires at least 8 inches off the ground. 9. With the brakes applied, place the transmission in REVERSE and hold for 5 seconds. 10.Place the transmission in DRIVE and hold for 5 seconds. 11.Release the brakes, slowly accelerate to 2nd gear and hold for 5 seconds. 12.Apply the brakes and place the transmission in NEUTRAL. 13.Raise the engine speed to 2000 RPM for 5 seconds. 14.Return the engine to idle and place the transmission in PARK. NOTE: - A full transmission will have fluid at the fill hole with the transmission between 30°C (86°F) and 50°C (122°F). Do not over fill. 15.Remove the fill plug and allow excess fluid to drain from fill hole or add fluid as necessary. 16.Install the fill plug. 17.Using a scan tool, clear any DTCs.
2016 | Jeep Truck | Grand Cherokee 2WD | V8-5.7L | Wiper and Washer Systems ¦Service and Repair, Procedures: Wipers and Washers - Cleaning (Front Washer System) | FRONT WASHER SYSTEM CAUTION: - Never introduce petroleum-based cleaners, solvents, or contaminants into the washer system. These products can rapidly deteriorate the rubber seals and hoses of the washer system, as well as the rubber squeegees of the wiper blades. CAUTION: - Never use compressed air to flush the washer system plumbing. Compressed air pressures are too great for the washer system plumbing components and will result in further system damage. Never use sharp instruments to clear a plugged washer nozzle or damage to the nozzle orifice and improper nozzle spray patterns will result. - If the washer system is contaminated with foreign material, drain the washer reservoir by removing the washer pump/motor unit from the reservoir. Clean foreign material from the inside of the washer pump inlet filter screen and the washer reservoir using clean washer fluid, a mild detergent or a non-abrasive cleaner. Flush foreign material from the washer system plumbing by first disconnecting the washer hoses from the washer nozzles, then running the washer pump/motor to run clean washer fluid or water through the system. Plugged or restricted front washer nozzles cannot be back-flushed due to the integral check valve mechanism. If the washer nozzle obstruction cannot be cleared, replace the washer nozzle.
2016 | Jeep Truck | Grand Cherokee 2WD | V8-5.7L | Wiper and Washer Systems ¦Service and Repair, Procedures: Wipers and Washers - Cleaning (Rear Washer System) | REAR WASHER SYSTEM CAUTION: - Never introduce petroleum-based cleaners, solvents or contaminants into the washer system. These products can rapidly deteriorate the rubber seals and hoses of the washer system, as well as the rubber squeegee of the wiper blade. CAUTION: - Never use compressed air to flush the washer system plumbing. Compressed air pressures are too great for the washer system plumbing components and will result in further system damage. Never use sharp instruments to clear a plugged washer nozzle or damage to the nozzle orifice and improper nozzle spray patterns will result. - If the washer system is contaminated with foreign material, drain the washer reservoir by removing the washer pump/motor from the reservoir. Clean foreign material from the inside of the washer pump/motor inlet filter screen and the washer reservoir using clean washer fluid, a mild detergent, or a non-abrasive cleaner. Flush foreign material from the washer system plumbing by first disconnecting the washer hose from the rear washer nozzle, then running the washer pump/motor to run clean washer fluid or water through the system. A plugged or restricted rear washer nozzle cannot be back-flushed due to the integral check valve mechanism. If the rear washer nozzle obstruction cannot be cleared, replace the rear washer nozzle.
2016 | Jeep Truck | Grand Cherokee 4WD | V6-3.0L DSL Turbo | Crankshaft ¦Service and Repair, Procedures: Checking Crankshaft End Play | CHECKING CRANKSHAFT END PLAY 1. Mount a dial indicator to a stationary point at rear of engine. Locate the probe perpendicular against the rear of the crankshaft. 2. Move the crankshaft all the way to the front of its travel. 3. Zero the dial indicator. 4. Move the crankshaft all the way to the rear of it's travel and record the reading on the dial indicator. For crankshaft end play clearances refer to the engine specification chart See: Engine > Specifications (Refer to 09 - Engine - Specifications).
2016 | Jeep Truck | Grand Cherokee 4WD | V6-3.0L DSL Turbo | Fuel Tank ¦Service and Repair, Procedures: Draining Fuel Tank | DRAINING FUEL TANK Special Tools Conventional Procedure WARNING: - The fuel system is under constant high pressure even with engine off. Until the fuel pressure has been properly released from the system, do not attempt to open the fuel system. Do not smoke or use open flames/sparks when servicing the fuel system. Wear protective clothing and eye protection. Make sure the area in which the vehicle is being serviced is in a well ventilated area and free of flames/sparks. Failure to comply may result in serious or fatal injury. WARNING: - No sparks, open flames or smoking. Risk of poisoning from inhaling and swallowing fuel. Pour fuel only into appropriately marked OSHA approved containers. Wear protective clothing. Risk of injury to eyes and skin from contact with fuel. - Due to a one-way check valve installed into the fuel fill fitting at the tank, the tank cannot be drained at the fuel fill cap. 1. Perform the fuel system pressure release procedure See: Fuel Delivery and Air Induction > Procedures (Refer to 14 - Fuel System/Fuel Delivery - Standard Procedure) 2. Disconnect the fuel supply line at the quick-connect fitting (1) near the cowl See: Fuel Line Coupler > Procedures (Refer to 14 - Fuel System/Fuel Delivery/FITTING, Quick Connect - Standard Procedure). 3. Install the appropriate fuel line adapter fitting from the Decay Tool, Fuel 8978A to the fuel supply line. Route the opposite end of this hose to an OSHA approved fuel storage tank such as the JohnDow Gas Caddy 320-FC-P30-A or equivalent. NOTE: - Activation of the fuel pump module may time out and need to be restarted several times to completely drain the fuel tank. 4. Using a diagnostic scan tool, activate the fuel pump module until the fuel tank has been evacuated. Alternative Procedure NOTE: - If the electric fuel pump is not operating, the fuel tank must be removed and drained through the fuel pump module opening of the fuel tank. 1. Disconnect and isolate the negative battery cable (2). 2. Raise and support the vehicle. 3. Remove the fuel tank See: Fuel Tank > Removal and Replacement (Refer to 14 - Fuel System/Fuel Delivery/TANK, Fuel - Removal). CAUTION: - Do not allow the float arm of the fuel pump module to come in contact with any part of the fuel tank during removal or installation, damage to the float arm and fuel level sending card may result. 4. Disconnect the fuel pump module electrical connector (1). 5. Remove the fuel pump module (2) See: Fuel Pump > Removal and Replacement (Refer to 14 - Fuel System/Fuel Delivery/MODULE, Fuel Pump - Removal). 6. Position a 3/8" hose into the fuel pump module opening of the fuel tank. 7. Attach the opposite end of this hose to an OSHA approved fuel storage tank such as the JohnDow Gas Caddy 320-FC-P30-A or equivalent. 8. Using the gas caddy, evacuate the fuel tank.
2016 | Jeep Truck | Grand Cherokee 4WD | V6-3.0L DSL Turbo | Brake Fluid ¦Service and Repair, Procedures: Brake Fluid Level Checking | STANDARD PROCEDURE - BRAKE FLUID LEVEL - Always clean the master cylinder reservoir (4) and cap before checking fluid level. If not cleaned, dirt could enter the fluid. - The fluid fill level is indicated on the side of the master cylinder reservoir (4). - The correct fluid level is to the MAX indicator on the side of the reservoir. If necessary, add fluid to the proper level.
2016 | Jeep Truck | Grand Cherokee 4WD | V6-3.0L DSL Turbo | Fuel Tank ¦Service and Repair, Procedures: Draining Fuel Tank (DSL) | DRAINING FUEL TANK - DIESEL Special Tools Conventional Procedure - Due to a one-way check valve installed into the fuel fill fitting at the tank, the tank cannot be drained at the fuel fill cap. 1. Disconnect the fuel supply line at the quick-connect fitting near the cowl See: Fuel Line Coupler > Procedures (Refer to 14 - Fuel System/Fuel Delivery/FITTING, Quick Connect - Standard Procedure). 2. Install the appropriate Fuel Line Adapters / Fitting from the Decay Tool, Fuel 8978A. Route the opposite end of this hose to an diesel fuel draining station. NOTE: - Activation of the fuel pump module may time out and need to be restarted several times to completely drain the fuel tank. 3. Using a diagnostic scan tool, activate the fuel pump module until the fuel tank has been evacuated. Alternative Procedure NOTE: - If the electric fuel pump is not operating, the fuel tank must be removed and drained through the fuel pump module opening of the fuel tank. 1. Disconnect the negative battery cable. 2. Raise and support the vehicle See: Vehicle Lifting > Procedures > Jacking And Hoisting Lift Points (Refer to 04 - Vehicle Quick Reference/Hoisting - Standard Procedure). 3. Remove fuel pump module See: Fuel Pump > Removal and Replacement (Refer to 14 - Fuel System/Fuel Delivery/MODULE, Fuel Pump - Removal). 4. After fuel pump module has been removed, drain fuel into an approved diesel fuel draining station.
2016 | Jeep Truck | Grand Cherokee 4WD | V6-3.0L DSL Turbo | Valve Spring ¦Service and Repair, Procedures: Valve Springs - Inspection | INSPECTION 1. Inspect for cracks in the combustion chambers and valve ports. 2. Inspect for cracks on the exhaust seat. 3. Inspect for cracks in the gasket surface at each coolant passage. 4. Inspect valves for burned, cracked or warped heads. 5. Inspect for scuffed or bent valve stems. 6. Replace valves displaying any damage. 7. Use the above table for check valve spring height.
2016 | Jeep Truck | Grand Cherokee 4WD | V6-3.0L DSL Turbo | Automatic Transmission/Transaxle ¦Service and Repair, Procedures: 8HP70 - Automatic Transmission - Check Oil Level | STANDARD PROCEDURE - CHECK OIL LEVEL - To properly check and fill the transmission, perform the following procedure: WARNING: - There is a risk of accident from vehicle moving when the engine is running. Secure vehicle to prevent it from moving. There is a risk of injury from contusions and burns if you insert your hands into the engine when it is running. Do not touch hot or rotating parts. Wear properly fitted work clothes. CAUTION: - A unique transmission fluid has been developed for this transmission. This fluid is NOT compatible with ATF+4 or any other current Chrysler transmission fluid. For specifics about this unique fluid see FLUIDS, LUBRICANTS AND GENUINE PARTS. NOTE:Oil dye is not required to find leaks in the 8HP transmission. The oil dye can cause shift quality issues and is not recommended. The 8HP fluid has illuminance that is visible under a black light. 1. Raise and support the vehicleon a level hoist See: Vehicle Lifting > Procedures > Jacking And Hoisting Lift Points (Refer to 04 - Vehicle Quick Reference/Hoisting - Standard Procedure). 2. Start the engine. The engine must continue to run for the entire test. 3. Using a scan tool or the vehicle information center, verify that the transmission fluid temperature is below 30°C (86°F). 4. Disable Electronic Stability Control (ESC). 5. Remove the fill plug from the right rear of the transmission case. 6. Add transmission fluid until it trickles from the fill opening. 7. Install the fill plug. 8. Lower the vehicle for access to inside of the vehicle, leaving the tires at least 8 inches off the ground. 9. With the brakes applied, place the transmission in REVERSE and hold for 5 seconds. 10.Place the transmission in DRIVE and hold for 5 seconds. 11.Release the brakes, slowly accelerate to 2nd gear and hold for 5 seconds. 12.Apply the brakes and place the transmission in NEUTRAL. 13.Raise the engine speed to 2000 RPM for 5 seconds. 14.Return the engine to idle and place the transmission in PARK. NOTE: - A full transmission will have fluid at the fill hole with the transmission between 30°C (86°F) and 50°C (122°F). Do not over fill. 15.Remove the fill plug and allow excess fluid to drain from fill hole or add fluid as necessary. 16.Install the fill plug. 17.Using a scan tool, clear any DTCs.
2016 | Jeep Truck | Grand Cherokee 4WD | V6-3.0L DSL Turbo | Fluid - A/T ¦Service and Repair, Procedures: 8HP70 - Automatic Transmission - Check Oil Level | STANDARD PROCEDURE - CHECK OIL LEVEL - To properly check and fill the transmission, perform the following procedure: WARNING: - There is a risk of accident from vehicle moving when the engine is running. Secure vehicle to prevent it from moving. There is a risk of injury from contusions and burns if you insert your hands into the engine when it is running. Do not touch hot or rotating parts. Wear properly fitted work clothes. CAUTION: - A unique transmission fluid has been developed for this transmission. This fluid is NOT compatible with ATF+4 or any other current Chrysler transmission fluid. For specifics about this unique fluid see FLUIDS, LUBRICANTS AND GENUINE PARTS. NOTE:Oil dye is not required to find leaks in the 8HP transmission. The oil dye can cause shift quality issues and is not recommended. The 8HP fluid has illuminance that is visible under a black light. 1. Raise and support the vehicleon a level hoist See: Vehicle Lifting > Procedures > Jacking And Hoisting Lift Points (Refer to 04 - Vehicle Quick Reference/Hoisting - Standard Procedure). 2. Start the engine. The engine must continue to run for the entire test. 3. Using a scan tool or the vehicle information center, verify that the transmission fluid temperature is below 30°C (86°F). 4. Disable Electronic Stability Control (ESC). 5. Remove the fill plug from the right rear of the transmission case. 6. Add transmission fluid until it trickles from the fill opening. 7. Install the fill plug. 8. Lower the vehicle for access to inside of the vehicle, leaving the tires at least 8 inches off the ground. 9. With the brakes applied, place the transmission in REVERSE and hold for 5 seconds. 10.Place the transmission in DRIVE and hold for 5 seconds. 11.Release the brakes, slowly accelerate to 2nd gear and hold for 5 seconds. 12.Apply the brakes and place the transmission in NEUTRAL. 13.Raise the engine speed to 2000 RPM for 5 seconds. 14.Return the engine to idle and place the transmission in PARK. NOTE: - A full transmission will have fluid at the fill hole with the transmission between 30°C (86°F) and 50°C (122°F). Do not over fill. 15.Remove the fill plug and allow excess fluid to drain from fill hole or add fluid as necessary. 16.Install the fill plug. 17.Using a scan tool, clear any DTCs.
2016 | Jeep Truck | Grand Cherokee 4WD | V6-3.0L DSL Turbo | Wiper and Washer Systems ¦Service and Repair, Procedures: Wipers and Washers - Cleaning (Front Washer System) | FRONT WASHER SYSTEM CAUTION: - Never introduce petroleum-based cleaners, solvents, or contaminants into the washer system. These products can rapidly deteriorate the rubber seals and hoses of the washer system, as well as the rubber squeegees of the wiper blades. CAUTION: - Never use compressed air to flush the washer system plumbing. Compressed air pressures are too great for the washer system plumbing components and will result in further system damage. Never use sharp instruments to clear a plugged washer nozzle or damage to the nozzle orifice and improper nozzle spray patterns will result. - If the washer system is contaminated with foreign material, drain the washer reservoir by removing the washer pump/motor unit from the reservoir. Clean foreign material from the inside of the washer pump inlet filter screen and the washer reservoir using clean washer fluid, a mild detergent or a non-abrasive cleaner. Flush foreign material from the washer system plumbing by first disconnecting the washer hoses from the washer nozzles, then running the washer pump/motor to run clean washer fluid or water through the system. Plugged or restricted front washer nozzles cannot be back-flushed due to the integral check valve mechanism. If the washer nozzle obstruction cannot be cleared, replace the washer nozzle.
2016 | Jeep Truck | Grand Cherokee 4WD | V6-3.0L DSL Turbo | Wiper and Washer Systems ¦Service and Repair, Procedures: Wipers and Washers - Cleaning (Rear Washer System) | REAR WASHER SYSTEM CAUTION: - Never introduce petroleum-based cleaners, solvents or contaminants into the washer system. These products can rapidly deteriorate the rubber seals and hoses of the washer system, as well as the rubber squeegee of the wiper blade. CAUTION: - Never use compressed air to flush the washer system plumbing. Compressed air pressures are too great for the washer system plumbing components and will result in further system damage. Never use sharp instruments to clear a plugged washer nozzle or damage to the nozzle orifice and improper nozzle spray patterns will result. - If the washer system is contaminated with foreign material, drain the washer reservoir by removing the washer pump/motor from the reservoir. Clean foreign material from the inside of the washer pump/motor inlet filter screen and the washer reservoir using clean washer fluid, a mild detergent, or a non-abrasive cleaner. Flush foreign material from the washer system plumbing by first disconnecting the washer hose from the rear washer nozzle, then running the washer pump/motor to run clean washer fluid or water through the system. A plugged or restricted rear washer nozzle cannot be back-flushed due to the integral check valve mechanism. If the rear washer nozzle obstruction cannot be cleared, replace the rear washer nozzle.
2016 | Jeep Truck | Grand Cherokee 4WD | V6-3.6L | Crankshaft ¦Service and Repair, Procedures: Checking Crankshaft End Play | STANDARD PROCEDURE - END PLAY Special Tools NOTE: - Typical V6 engine shown. 1. Mount Dial Indicator Set C-3339A to a stationary point at the front of the engine. Locate the probe perpendicular against the nose of the crankshaft. 2. Move the crankshaft all the way to the rear of its travel. 3. Zero the dial indicator. 4. Move the crankshaft forward to the limit of travel and read the dial indicator. Compare the measured end play to the specification See: Engine > Specifications (Refer to 09 - Engine - Specifications). NOTE: - Crankshaft thrust washers are not selectable and are only available in a single thickness.
2016 | Jeep Truck | Grand Cherokee 4WD | V6-3.6L | Fuel Tank ¦Service and Repair, Procedures: Draining Fuel Tank | DRAINING FUEL TANK Special Tools Conventional Procedure WARNING: - The fuel system is under constant high pressure even with engine off. Until the fuel pressure has been properly released from the system, do not attempt to open the fuel system. Do not smoke or use open flames/sparks when servicing the fuel system. Wear protective clothing and eye protection. Make sure the area in which the vehicle is being serviced is in a well ventilated area and free of flames/sparks. Failure to comply may result in serious or fatal injury. WARNING: - No sparks, open flames or smoking. Risk of poisoning from inhaling and swallowing fuel. Pour fuel only into appropriately marked OSHA approved containers. Wear protective clothing. Risk of injury to eyes and skin from contact with fuel. - Due to a one-way check valve installed into the fuel fill fitting at the tank, the tank cannot be drained at the fuel fill cap. 1. Perform the fuel system pressure release procedure See: Fuel Delivery and Air Induction > Procedures (Refer to 14 - Fuel System/Fuel Delivery - Standard Procedure) 2. Disconnect the fuel supply line at the quick-connect fitting (1) near the cowl See: Fuel Line Coupler > Procedures (Refer to 14 - Fuel System/Fuel Delivery/FITTING, Quick Connect - Standard Procedure). 3. Install the appropriate fuel line adapter fitting from the Decay Tool, Fuel 8978A to the fuel supply line. Route the opposite end of this hose to an OSHA approved fuel storage tank such as the JohnDow Gas Caddy 320-FC-P30-A or equivalent. NOTE: - Activation of the fuel pump module may time out and need to be restarted several times to completely drain the fuel tank. 4. Using a diagnostic scan tool, activate the fuel pump module until the fuel tank has been evacuated. Alternative Procedure NOTE: - If the electric fuel pump is not operating, the fuel tank must be removed and drained through the fuel pump module opening of the fuel tank. 1. Disconnect and isolate the negative battery cable (2). 2. Raise and support the vehicle. 3. Remove the fuel tank See: Fuel Tank > Removal and Replacement (Refer to 14 - Fuel System/Fuel Delivery/TANK, Fuel - Removal). CAUTION: - Do not allow the float arm of the fuel pump module to come in contact with any part of the fuel tank during removal or installation, damage to the float arm and fuel level sending card may result. 4. Disconnect the fuel pump module electrical connector (1). 5. Remove the fuel pump module (2) See: Fuel Pump > Removal and Replacement (Refer to 14 - Fuel System/Fuel Delivery/MODULE, Fuel Pump - Removal). 6. Position a 3/8" hose into the fuel pump module opening of the fuel tank. 7. Attach the opposite end of this hose to an OSHA approved fuel storage tank such as the JohnDow Gas Caddy 320-FC-P30-A or equivalent. 8. Using the gas caddy, evacuate the fuel tank.
2016 | Jeep Truck | Grand Cherokee 4WD | V6-3.6L | Brake Fluid ¦Service and Repair, Procedures: Brake Fluid Level Checking | STANDARD PROCEDURE - BRAKE FLUID LEVEL - Always clean the master cylinder reservoir (4) and cap before checking fluid level. If not cleaned, dirt could enter the fluid. - The fluid fill level is indicated on the side of the master cylinder reservoir (4). - The correct fluid level is to the MAX indicator on the side of the reservoir. If necessary, add fluid to the proper level.
2016 | Jeep Truck | Grand Cherokee 4WD | V6-3.6L | Fuel Tank ¦Service and Repair, Procedures: Draining Fuel Tank (DSL) | DRAINING FUEL TANK - DIESEL Special Tools Conventional Procedure - Due to a one-way check valve installed into the fuel fill fitting at the tank, the tank cannot be drained at the fuel fill cap. 1. Disconnect the fuel supply line at the quick-connect fitting near the cowl See: Fuel Line Coupler > Procedures (Refer to 14 - Fuel System/Fuel Delivery/FITTING, Quick Connect - Standard Procedure). 2. Install the appropriate Fuel Line Adapters / Fitting from the Decay Tool, Fuel 8978A. Route the opposite end of this hose to an diesel fuel draining station. NOTE: - Activation of the fuel pump module may time out and need to be restarted several times to completely drain the fuel tank. 3. Using a diagnostic scan tool, activate the fuel pump module until the fuel tank has been evacuated. Alternative Procedure NOTE: - If the electric fuel pump is not operating, the fuel tank must be removed and drained through the fuel pump module opening of the fuel tank. 1. Disconnect the negative battery cable. 2. Raise and support the vehicle See: Vehicle Lifting > Procedures > Jacking And Hoisting Lift Points (Refer to 04 - Vehicle Quick Reference/Hoisting - Standard Procedure). 3. Remove fuel pump module See: Fuel Pump > Removal and Replacement (Refer to 14 - Fuel System/Fuel Delivery/MODULE, Fuel Pump - Removal). 4. After fuel pump module has been removed, drain fuel into an approved diesel fuel draining station.
2016 | Jeep Truck | Grand Cherokee 4WD | V6-3.6L | Automatic Transmission/Transaxle ¦Service and Repair, Procedures: 8HP45/845RE - Automatic Transmission - Check Oil Level | STANDARD PROCEDURE - CHECK OIL LEVEL - To properly check and fill the transmission, perform the following procedure: WARNING: - There is a risk of accident from vehicle moving when the engine is running. Secure vehicle to prevent it from moving. There is a risk of injury from contusions and burns if you insert your hands into the engine when it is running. Do not touch hot or rotating parts. Wear properly fitted work clothes. CAUTION: - A unique transmission fluid has been developed for this transmission. This fluid is NOT compatible with ATF+4 or any other current Chrysler transmission fluid. For specifics about this unique fluid see FLUIDS, LUBRICANTS AND GENUINE PARTS. NOTE:Oil dye is not required to find leaks in the 8HP transmission. The oil dye can cause shift quality issues and is not recommended. The 8HP fluid has illuminance that is visible under a black light. 1. Raise and support the vehicleon a level hoist See: Vehicle Lifting > Procedures > Jacking And Hoisting Lift Points (Refer to 04 - Vehicle Quick Reference/Hoisting - Standard Procedure). 2. Start the engine. The engine must continue to run for the entire test. 3. Using a scan tool or the vehicle information center, verify that the transmission fluid temperature is below 30°C (86°F). 4. Disable Electronic Stability Control (ESC). 5. Remove the fill plug from the right rear of the transmission case. 6. Add transmission fluid until it trickles from the fill opening. 7. Install the fill plug. 8. Lower the vehicle for access to inside of the vehicle, leaving the tires at least 8 inches off the ground. 9. With the brakes applied, place the transmission in REVERSE and hold for 5 seconds. 10.Place the transmission in DRIVE and hold for 5 seconds. 11.Release the brakes, slowly accelerate to 2nd gear and hold for 5 seconds. 12.Apply the brakes and place the transmission in NEUTRAL. 13.Raise the engine speed to 2000 RPM for 5 seconds. 14.Return the engine to idle and place the transmission in PARK. NOTE: - A full transmission will have fluid at the fill hole with the transmission between 30°C (86°F) and 50°C (122°F). Do not over fill. 15.Remove the fill plug and allow excess fluid to drain from fill hole or add fluid as necessary. 16.Install the fill plug. 17.Using a scan tool, clear any DTCs.
2016 | Jeep Truck | Grand Cherokee 4WD | V6-3.6L | Fluid - A/T ¦Service and Repair, Procedures: 8HP45/845RE - Automatic Transmission - Check Oil Level | STANDARD PROCEDURE - CHECK OIL LEVEL - To properly check and fill the transmission, perform the following procedure: WARNING: - There is a risk of accident from vehicle moving when the engine is running. Secure vehicle to prevent it from moving. There is a risk of injury from contusions and burns if you insert your hands into the engine when it is running. Do not touch hot or rotating parts. Wear properly fitted work clothes. CAUTION: - A unique transmission fluid has been developed for this transmission. This fluid is NOT compatible with ATF+4 or any other current Chrysler transmission fluid. For specifics about this unique fluid see FLUIDS, LUBRICANTS AND GENUINE PARTS. NOTE:Oil dye is not required to find leaks in the 8HP transmission. The oil dye can cause shift quality issues and is not recommended. The 8HP fluid has illuminance that is visible under a black light. 1. Raise and support the vehicleon a level hoist See: Vehicle Lifting > Procedures > Jacking And Hoisting Lift Points (Refer to 04 - Vehicle Quick Reference/Hoisting - Standard Procedure). 2. Start the engine. The engine must continue to run for the entire test. 3. Using a scan tool or the vehicle information center, verify that the transmission fluid temperature is below 30°C (86°F). 4. Disable Electronic Stability Control (ESC). 5. Remove the fill plug from the right rear of the transmission case. 6. Add transmission fluid until it trickles from the fill opening. 7. Install the fill plug. 8. Lower the vehicle for access to inside of the vehicle, leaving the tires at least 8 inches off the ground. 9. With the brakes applied, place the transmission in REVERSE and hold for 5 seconds. 10.Place the transmission in DRIVE and hold for 5 seconds. 11.Release the brakes, slowly accelerate to 2nd gear and hold for 5 seconds. 12.Apply the brakes and place the transmission in NEUTRAL. 13.Raise the engine speed to 2000 RPM for 5 seconds. 14.Return the engine to idle and place the transmission in PARK. NOTE: - A full transmission will have fluid at the fill hole with the transmission between 30°C (86°F) and 50°C (122°F). Do not over fill. 15.Remove the fill plug and allow excess fluid to drain from fill hole or add fluid as necessary. 16.Install the fill plug. 17.Using a scan tool, clear any DTCs.
2016 | Jeep Truck | Grand Cherokee 4WD | V6-3.6L | Wiper and Washer Systems ¦Service and Repair, Procedures: Wipers and Washers - Cleaning (Front Washer System) | FRONT WASHER SYSTEM CAUTION: - Never introduce petroleum-based cleaners, solvents, or contaminants into the washer system. These products can rapidly deteriorate the rubber seals and hoses of the washer system, as well as the rubber squeegees of the wiper blades. CAUTION: - Never use compressed air to flush the washer system plumbing. Compressed air pressures are too great for the washer system plumbing components and will result in further system damage. Never use sharp instruments to clear a plugged washer nozzle or damage to the nozzle orifice and improper nozzle spray patterns will result. - If the washer system is contaminated with foreign material, drain the washer reservoir by removing the washer pump/motor unit from the reservoir. Clean foreign material from the inside of the washer pump inlet filter screen and the washer reservoir using clean washer fluid, a mild detergent or a non-abrasive cleaner. Flush foreign material from the washer system plumbing by first disconnecting the washer hoses from the washer nozzles, then running the washer pump/motor to run clean washer fluid or water through the system. Plugged or restricted front washer nozzles cannot be back-flushed due to the integral check valve mechanism. If the washer nozzle obstruction cannot be cleared, replace the washer nozzle.
2016 | Jeep Truck | Grand Cherokee 4WD | V6-3.6L | Wiper and Washer Systems ¦Service and Repair, Procedures: Wipers and Washers - Cleaning (Rear Washer System) | REAR WASHER SYSTEM CAUTION: - Never introduce petroleum-based cleaners, solvents or contaminants into the washer system. These products can rapidly deteriorate the rubber seals and hoses of the washer system, as well as the rubber squeegee of the wiper blade. CAUTION: - Never use compressed air to flush the washer system plumbing. Compressed air pressures are too great for the washer system plumbing components and will result in further system damage. Never use sharp instruments to clear a plugged washer nozzle or damage to the nozzle orifice and improper nozzle spray patterns will result. - If the washer system is contaminated with foreign material, drain the washer reservoir by removing the washer pump/motor from the reservoir. Clean foreign material from the inside of the washer pump/motor inlet filter screen and the washer reservoir using clean washer fluid, a mild detergent, or a non-abrasive cleaner. Flush foreign material from the washer system plumbing by first disconnecting the washer hose from the rear washer nozzle, then running the washer pump/motor to run clean washer fluid or water through the system. A plugged or restricted rear washer nozzle cannot be back-flushed due to the integral check valve mechanism. If the rear washer nozzle obstruction cannot be cleared, replace the rear washer nozzle.
2016 | Jeep Truck | Grand Cherokee 4WD | V8-5.7L | Fuel Tank ¦Service and Repair, Procedures: Draining Fuel Tank | DRAINING FUEL TANK Special Tools Conventional Procedure WARNING: - The fuel system is under constant high pressure even with engine off. Until the fuel pressure has been properly released from the system, do not attempt to open the fuel system. Do not smoke or use open flames/sparks when servicing the fuel system. Wear protective clothing and eye protection. Make sure the area in which the vehicle is being serviced is in a well ventilated area and free of flames/sparks. Failure to comply may result in serious or fatal injury. WARNING: - No sparks, open flames or smoking. Risk of poisoning from inhaling and swallowing fuel. Pour fuel only into appropriately marked OSHA approved containers. Wear protective clothing. Risk of injury to eyes and skin from contact with fuel. - Due to a one-way check valve installed into the fuel fill fitting at the tank, the tank cannot be drained at the fuel fill cap. 1. Perform the fuel system pressure release procedure See: Fuel Delivery and Air Induction > Procedures (Refer to 14 - Fuel System/Fuel Delivery - Standard Procedure) 2. Disconnect the fuel supply line at the quick-connect fitting (1) near the cowl See: Fuel Line Coupler > Procedures (Refer to 14 - Fuel System/Fuel Delivery/FITTING, Quick Connect - Standard Procedure). 3. Install the appropriate fuel line adapter fitting from the Decay Tool, Fuel 8978A to the fuel supply line. Route the opposite end of this hose to an OSHA approved fuel storage tank such as the JohnDow Gas Caddy 320-FC-P30-A or equivalent. NOTE: - Activation of the fuel pump module may time out and need to be restarted several times to completely drain the fuel tank. 4. Using a diagnostic scan tool, activate the fuel pump module until the fuel tank has been evacuated. Alternative Procedure NOTE: - If the electric fuel pump is not operating, the fuel tank must be removed and drained through the fuel pump module opening of the fuel tank. 1. Disconnect and isolate the negative battery cable (2). 2. Raise and support the vehicle. 3. Remove the fuel tank See: Fuel Tank > Removal and Replacement (Refer to 14 - Fuel System/Fuel Delivery/TANK, Fuel - Removal). CAUTION: - Do not allow the float arm of the fuel pump module to come in contact with any part of the fuel tank during removal or installation, damage to the float arm and fuel level sending card may result. 4. Disconnect the fuel pump module electrical connector (1). 5. Remove the fuel pump module (2) See: Fuel Pump > Removal and Replacement (Refer to 14 - Fuel System/Fuel Delivery/MODULE, Fuel Pump - Removal). 6. Position a 3/8" hose into the fuel pump module opening of the fuel tank. 7. Attach the opposite end of this hose to an OSHA approved fuel storage tank such as the JohnDow Gas Caddy 320-FC-P30-A or equivalent. 8. Using the gas caddy, evacuate the fuel tank.
2016 | Jeep Truck | Grand Cherokee 4WD | V8-5.7L | Brake Fluid ¦Service and Repair, Procedures: Brake Fluid Level Checking | STANDARD PROCEDURE - BRAKE FLUID LEVEL - Always clean the master cylinder reservoir (4) and cap before checking fluid level. If not cleaned, dirt could enter the fluid. - The fluid fill level is indicated on the side of the master cylinder reservoir (4). - The correct fluid level is to the MAX indicator on the side of the reservoir. If necessary, add fluid to the proper level.
2016 | Jeep Truck | Grand Cherokee 4WD | V8-5.7L | Fuel Tank ¦Service and Repair, Procedures: Draining Fuel Tank (DSL) | DRAINING FUEL TANK - DIESEL Special Tools Conventional Procedure - Due to a one-way check valve installed into the fuel fill fitting at the tank, the tank cannot be drained at the fuel fill cap. 1. Disconnect the fuel supply line at the quick-connect fitting near the cowl See: Fuel Line Coupler > Procedures (Refer to 14 - Fuel System/Fuel Delivery/FITTING, Quick Connect - Standard Procedure). 2. Install the appropriate Fuel Line Adapters / Fitting from the Decay Tool, Fuel 8978A. Route the opposite end of this hose to an diesel fuel draining station. NOTE: - Activation of the fuel pump module may time out and need to be restarted several times to completely drain the fuel tank. 3. Using a diagnostic scan tool, activate the fuel pump module until the fuel tank has been evacuated. Alternative Procedure NOTE: - If the electric fuel pump is not operating, the fuel tank must be removed and drained through the fuel pump module opening of the fuel tank. 1. Disconnect the negative battery cable. 2. Raise and support the vehicle See: Vehicle Lifting > Procedures > Jacking And Hoisting Lift Points (Refer to 04 - Vehicle Quick Reference/Hoisting - Standard Procedure). 3. Remove fuel pump module See: Fuel Pump > Removal and Replacement (Refer to 14 - Fuel System/Fuel Delivery/MODULE, Fuel Pump - Removal). 4. After fuel pump module has been removed, drain fuel into an approved diesel fuel draining station.
2016 | Jeep Truck | Grand Cherokee 4WD | V8-5.7L | Automatic Transmission/Transaxle ¦Service and Repair, Procedures: 8HP70 - Automatic Transmission - Check Oil Level | STANDARD PROCEDURE - CHECK OIL LEVEL - To properly check and fill the transmission, perform the following procedure: WARNING: - There is a risk of accident from vehicle moving when the engine is running. Secure vehicle to prevent it from moving. There is a risk of injury from contusions and burns if you insert your hands into the engine when it is running. Do not touch hot or rotating parts. Wear properly fitted work clothes. CAUTION: - A unique transmission fluid has been developed for this transmission. This fluid is NOT compatible with ATF+4 or any other current Chrysler transmission fluid. For specifics about this unique fluid see FLUIDS, LUBRICANTS AND GENUINE PARTS. NOTE:Oil dye is not required to find leaks in the 8HP transmission. The oil dye can cause shift quality issues and is not recommended. The 8HP fluid has illuminance that is visible under a black light. 1. Raise and support the vehicleon a level hoist See: Vehicle Lifting > Procedures > Jacking And Hoisting Lift Points (Refer to 04 - Vehicle Quick Reference/Hoisting - Standard Procedure). 2. Start the engine. The engine must continue to run for the entire test. 3. Using a scan tool or the vehicle information center, verify that the transmission fluid temperature is below 30°C (86°F). 4. Disable Electronic Stability Control (ESC). 5. Remove the fill plug from the right rear of the transmission case. 6. Add transmission fluid until it trickles from the fill opening. 7. Install the fill plug. 8. Lower the vehicle for access to inside of the vehicle, leaving the tires at least 8 inches off the ground. 9. With the brakes applied, place the transmission in REVERSE and hold for 5 seconds. 10.Place the transmission in DRIVE and hold for 5 seconds. 11.Release the brakes, slowly accelerate to 2nd gear and hold for 5 seconds. 12.Apply the brakes and place the transmission in NEUTRAL. 13.Raise the engine speed to 2000 RPM for 5 seconds. 14.Return the engine to idle and place the transmission in PARK. NOTE: - A full transmission will have fluid at the fill hole with the transmission between 30°C (86°F) and 50°C (122°F). Do not over fill. 15.Remove the fill plug and allow excess fluid to drain from fill hole or add fluid as necessary. 16.Install the fill plug. 17.Using a scan tool, clear any DTCs.
2016 | Jeep Truck | Grand Cherokee 4WD | V8-5.7L | Fluid - A/T ¦Service and Repair, Procedures: 8HP70 - Automatic Transmission - Check Oil Level | STANDARD PROCEDURE - CHECK OIL LEVEL - To properly check and fill the transmission, perform the following procedure: WARNING: - There is a risk of accident from vehicle moving when the engine is running. Secure vehicle to prevent it from moving. There is a risk of injury from contusions and burns if you insert your hands into the engine when it is running. Do not touch hot or rotating parts. Wear properly fitted work clothes. CAUTION: - A unique transmission fluid has been developed for this transmission. This fluid is NOT compatible with ATF+4 or any other current Chrysler transmission fluid. For specifics about this unique fluid see FLUIDS, LUBRICANTS AND GENUINE PARTS. NOTE:Oil dye is not required to find leaks in the 8HP transmission. The oil dye can cause shift quality issues and is not recommended. The 8HP fluid has illuminance that is visible under a black light. 1. Raise and support the vehicleon a level hoist See: Vehicle Lifting > Procedures > Jacking And Hoisting Lift Points (Refer to 04 - Vehicle Quick Reference/Hoisting - Standard Procedure). 2. Start the engine. The engine must continue to run for the entire test. 3. Using a scan tool or the vehicle information center, verify that the transmission fluid temperature is below 30°C (86°F). 4. Disable Electronic Stability Control (ESC). 5. Remove the fill plug from the right rear of the transmission case. 6. Add transmission fluid until it trickles from the fill opening. 7. Install the fill plug. 8. Lower the vehicle for access to inside of the vehicle, leaving the tires at least 8 inches off the ground. 9. With the brakes applied, place the transmission in REVERSE and hold for 5 seconds. 10.Place the transmission in DRIVE and hold for 5 seconds. 11.Release the brakes, slowly accelerate to 2nd gear and hold for 5 seconds. 12.Apply the brakes and place the transmission in NEUTRAL. 13.Raise the engine speed to 2000 RPM for 5 seconds. 14.Return the engine to idle and place the transmission in PARK. NOTE: - A full transmission will have fluid at the fill hole with the transmission between 30°C (86°F) and 50°C (122°F). Do not over fill. 15.Remove the fill plug and allow excess fluid to drain from fill hole or add fluid as necessary. 16.Install the fill plug. 17.Using a scan tool, clear any DTCs.
2016 | Jeep Truck | Grand Cherokee 4WD | V8-5.7L | Wiper and Washer Systems ¦Service and Repair, Procedures: Wipers and Washers - Cleaning (Front Washer System) | FRONT WASHER SYSTEM CAUTION: - Never introduce petroleum-based cleaners, solvents, or contaminants into the washer system. These products can rapidly deteriorate the rubber seals and hoses of the washer system, as well as the rubber squeegees of the wiper blades. CAUTION: - Never use compressed air to flush the washer system plumbing. Compressed air pressures are too great for the washer system plumbing components and will result in further system damage. Never use sharp instruments to clear a plugged washer nozzle or damage to the nozzle orifice and improper nozzle spray patterns will result. - If the washer system is contaminated with foreign material, drain the washer reservoir by removing the washer pump/motor unit from the reservoir. Clean foreign material from the inside of the washer pump inlet filter screen and the washer reservoir using clean washer fluid, a mild detergent or a non-abrasive cleaner. Flush foreign material from the washer system plumbing by first disconnecting the washer hoses from the washer nozzles, then running the washer pump/motor to run clean washer fluid or water through the system. Plugged or restricted front washer nozzles cannot be back-flushed due to the integral check valve mechanism. If the washer nozzle obstruction cannot be cleared, replace the washer nozzle.
2016 | Jeep Truck | Grand Cherokee 4WD | V8-5.7L | Wiper and Washer Systems ¦Service and Repair, Procedures: Wipers and Washers - Cleaning (Rear Washer System) | REAR WASHER SYSTEM CAUTION: - Never introduce petroleum-based cleaners, solvents or contaminants into the washer system. These products can rapidly deteriorate the rubber seals and hoses of the washer system, as well as the rubber squeegee of the wiper blade. CAUTION: - Never use compressed air to flush the washer system plumbing. Compressed air pressures are too great for the washer system plumbing components and will result in further system damage. Never use sharp instruments to clear a plugged washer nozzle or damage to the nozzle orifice and improper nozzle spray patterns will result. - If the washer system is contaminated with foreign material, drain the washer reservoir by removing the washer pump/motor from the reservoir. Clean foreign material from the inside of the washer pump/motor inlet filter screen and the washer reservoir using clean washer fluid, a mild detergent, or a non-abrasive cleaner. Flush foreign material from the washer system plumbing by first disconnecting the washer hose from the rear washer nozzle, then running the washer pump/motor to run clean washer fluid or water through the system. A plugged or restricted rear washer nozzle cannot be back-flushed due to the integral check valve mechanism. If the rear washer nozzle obstruction cannot be cleared, replace the rear washer nozzle.
2016 | Jeep Truck | Grand Cherokee 4WD | V8-6.4L | Fuel Tank ¦Service and Repair, Procedures: Draining Fuel Tank | DRAINING FUEL TANK Special Tools Conventional Procedure WARNING: - The fuel system is under constant high pressure even with engine off. Until the fuel pressure has been properly released from the system, do not attempt to open the fuel system. Do not smoke or use open flames/sparks when servicing the fuel system. Wear protective clothing and eye protection. Make sure the area in which the vehicle is being serviced is in a well ventilated area and free of flames/sparks. Failure to comply may result in serious or fatal injury. WARNING: - No sparks, open flames or smoking. Risk of poisoning from inhaling and swallowing fuel. Pour fuel only into appropriately marked OSHA approved containers. Wear protective clothing. Risk of injury to eyes and skin from contact with fuel. - Due to a one-way check valve installed into the fuel fill fitting at the tank, the tank cannot be drained at the fuel fill cap. 1. Perform the fuel system pressure release procedure See: Fuel Delivery and Air Induction > Procedures (Refer to 14 - Fuel System/Fuel Delivery - Standard Procedure) 2. Disconnect the fuel supply line at the quick-connect fitting (1) near the cowl See: Fuel Line Coupler > Procedures (Refer to 14 - Fuel System/Fuel Delivery/FITTING, Quick Connect - Standard Procedure). 3. Install the appropriate fuel line adapter fitting from the Decay Tool, Fuel 8978A to the fuel supply line. Route the opposite end of this hose to an OSHA approved fuel storage tank such as the JohnDow Gas Caddy 320-FC-P30-A or equivalent. NOTE: - Activation of the fuel pump module may time out and need to be restarted several times to completely drain the fuel tank. 4. Using a diagnostic scan tool, activate the fuel pump module until the fuel tank has been evacuated. Alternative Procedure NOTE: - If the electric fuel pump is not operating, the fuel tank must be removed and drained through the fuel pump module opening of the fuel tank. 1. Disconnect and isolate the negative battery cable (2). 2. Raise and support the vehicle. 3. Remove the fuel tank See: Fuel Tank > Removal and Replacement (Refer to 14 - Fuel System/Fuel Delivery/TANK, Fuel - Removal). CAUTION: - Do not allow the float arm of the fuel pump module to come in contact with any part of the fuel tank during removal or installation, damage to the float arm and fuel level sending card may result. 4. Disconnect the fuel pump module electrical connector (1). 5. Remove the fuel pump module (2) See: Fuel Pump > Removal and Replacement (Refer to 14 - Fuel System/Fuel Delivery/MODULE, Fuel Pump - Removal). 6. Position a 3/8" hose into the fuel pump module opening of the fuel tank. 7. Attach the opposite end of this hose to an OSHA approved fuel storage tank such as the JohnDow Gas Caddy 320-FC-P30-A or equivalent. 8. Using the gas caddy, evacuate the fuel tank.
2016 | Jeep Truck | Grand Cherokee 4WD | V8-6.4L | Brake Fluid ¦Service and Repair, Procedures: Brake Fluid Level Checking | STANDARD PROCEDURE - BRAKE FLUID LEVEL - Always clean the master cylinder reservoir (4) and cap before checking fluid level. If not cleaned, dirt could enter the fluid. - The fluid fill level is indicated on the side of the master cylinder reservoir (4). - The correct fluid level is to the MAX indicator on the side of the reservoir. If necessary, add fluid to the proper level.
2016 | Jeep Truck | Grand Cherokee 4WD | V8-6.4L | Fuel Tank ¦Service and Repair, Procedures: Draining Fuel Tank (DSL) | DRAINING FUEL TANK - DIESEL Special Tools Conventional Procedure - Due to a one-way check valve installed into the fuel fill fitting at the tank, the tank cannot be drained at the fuel fill cap. 1. Disconnect the fuel supply line at the quick-connect fitting near the cowl See: Fuel Line Coupler > Procedures (Refer to 14 - Fuel System/Fuel Delivery/FITTING, Quick Connect - Standard Procedure). 2. Install the appropriate Fuel Line Adapters / Fitting from the Decay Tool, Fuel 8978A. Route the opposite end of this hose to an diesel fuel draining station. NOTE: - Activation of the fuel pump module may time out and need to be restarted several times to completely drain the fuel tank. 3. Using a diagnostic scan tool, activate the fuel pump module until the fuel tank has been evacuated. Alternative Procedure NOTE: - If the electric fuel pump is not operating, the fuel tank must be removed and drained through the fuel pump module opening of the fuel tank. 1. Disconnect the negative battery cable. 2. Raise and support the vehicle See: Vehicle Lifting > Procedures > Jacking And Hoisting Lift Points (Refer to 04 - Vehicle Quick Reference/Hoisting - Standard Procedure). 3. Remove fuel pump module See: Fuel Pump > Removal and Replacement (Refer to 14 - Fuel System/Fuel Delivery/MODULE, Fuel Pump - Removal). 4. After fuel pump module has been removed, drain fuel into an approved diesel fuel draining station.
2016 | Jeep Truck | Grand Cherokee 4WD | V8-6.4L | Automatic Transmission/Transaxle ¦Service and Repair, Procedures: 8HP70 - Automatic Transmission - Check Oil Level | STANDARD PROCEDURE - CHECK OIL LEVEL - To properly check and fill the transmission, perform the following procedure: WARNING: - There is a risk of accident from vehicle moving when the engine is running. Secure vehicle to prevent it from moving. There is a risk of injury from contusions and burns if you insert your hands into the engine when it is running. Do not touch hot or rotating parts. Wear properly fitted work clothes. CAUTION: - A unique transmission fluid has been developed for this transmission. This fluid is NOT compatible with ATF+4 or any other current Chrysler transmission fluid. For specifics about this unique fluid see FLUIDS, LUBRICANTS AND GENUINE PARTS. NOTE:Oil dye is not required to find leaks in the 8HP transmission. The oil dye can cause shift quality issues and is not recommended. The 8HP fluid has illuminance that is visible under a black light. 1. Raise and support the vehicleon a level hoist See: Vehicle Lifting > Procedures > Jacking And Hoisting Lift Points (Refer to 04 - Vehicle Quick Reference/Hoisting - Standard Procedure). 2. Start the engine. The engine must continue to run for the entire test. 3. Using a scan tool or the vehicle information center, verify that the transmission fluid temperature is below 30°C (86°F). 4. Disable Electronic Stability Control (ESC). 5. Remove the fill plug from the right rear of the transmission case. 6. Add transmission fluid until it trickles from the fill opening. 7. Install the fill plug. 8. Lower the vehicle for access to inside of the vehicle, leaving the tires at least 8 inches off the ground. 9. With the brakes applied, place the transmission in REVERSE and hold for 5 seconds. 10.Place the transmission in DRIVE and hold for 5 seconds. 11.Release the brakes, slowly accelerate to 2nd gear and hold for 5 seconds. 12.Apply the brakes and place the transmission in NEUTRAL. 13.Raise the engine speed to 2000 RPM for 5 seconds. 14.Return the engine to idle and place the transmission in PARK. NOTE: - A full transmission will have fluid at the fill hole with the transmission between 30°C (86°F) and 50°C (122°F). Do not over fill. 15.Remove the fill plug and allow excess fluid to drain from fill hole or add fluid as necessary. 16.Install the fill plug. 17.Using a scan tool, clear any DTCs.
2016 | Jeep Truck | Grand Cherokee 4WD | V8-6.4L | Fluid - A/T ¦Service and Repair, Procedures: 8HP70 - Automatic Transmission - Check Oil Level | STANDARD PROCEDURE - CHECK OIL LEVEL - To properly check and fill the transmission, perform the following procedure: WARNING: - There is a risk of accident from vehicle moving when the engine is running. Secure vehicle to prevent it from moving. There is a risk of injury from contusions and burns if you insert your hands into the engine when it is running. Do not touch hot or rotating parts. Wear properly fitted work clothes. CAUTION: - A unique transmission fluid has been developed for this transmission. This fluid is NOT compatible with ATF+4 or any other current Chrysler transmission fluid. For specifics about this unique fluid see FLUIDS, LUBRICANTS AND GENUINE PARTS. NOTE:Oil dye is not required to find leaks in the 8HP transmission. The oil dye can cause shift quality issues and is not recommended. The 8HP fluid has illuminance that is visible under a black light. 1. Raise and support the vehicleon a level hoist See: Vehicle Lifting > Procedures > Jacking And Hoisting Lift Points (Refer to 04 - Vehicle Quick Reference/Hoisting - Standard Procedure). 2. Start the engine. The engine must continue to run for the entire test. 3. Using a scan tool or the vehicle information center, verify that the transmission fluid temperature is below 30°C (86°F). 4. Disable Electronic Stability Control (ESC). 5. Remove the fill plug from the right rear of the transmission case. 6. Add transmission fluid until it trickles from the fill opening. 7. Install the fill plug. 8. Lower the vehicle for access to inside of the vehicle, leaving the tires at least 8 inches off the ground. 9. With the brakes applied, place the transmission in REVERSE and hold for 5 seconds. 10.Place the transmission in DRIVE and hold for 5 seconds. 11.Release the brakes, slowly accelerate to 2nd gear and hold for 5 seconds. 12.Apply the brakes and place the transmission in NEUTRAL. 13.Raise the engine speed to 2000 RPM for 5 seconds. 14.Return the engine to idle and place the transmission in PARK. NOTE: - A full transmission will have fluid at the fill hole with the transmission between 30°C (86°F) and 50°C (122°F). Do not over fill. 15.Remove the fill plug and allow excess fluid to drain from fill hole or add fluid as necessary. 16.Install the fill plug. 17.Using a scan tool, clear any DTCs.
2016 | Jeep Truck | Grand Cherokee 4WD | V8-6.4L | Wiper and Washer Systems ¦Service and Repair, Procedures: Wipers and Washers - Cleaning (Front Washer System) | FRONT WASHER SYSTEM CAUTION: - Never introduce petroleum-based cleaners, solvents, or contaminants into the washer system. These products can rapidly deteriorate the rubber seals and hoses of the washer system, as well as the rubber squeegees of the wiper blades. CAUTION: - Never use compressed air to flush the washer system plumbing. Compressed air pressures are too great for the washer system plumbing components and will result in further system damage. Never use sharp instruments to clear a plugged washer nozzle or damage to the nozzle orifice and improper nozzle spray patterns will result. - If the washer system is contaminated with foreign material, drain the washer reservoir by removing the washer pump/motor unit from the reservoir. Clean foreign material from the inside of the washer pump inlet filter screen and the washer reservoir using clean washer fluid, a mild detergent or a non-abrasive cleaner. Flush foreign material from the washer system plumbing by first disconnecting the washer hoses from the washer nozzles, then running the washer pump/motor to run clean washer fluid or water through the system. Plugged or restricted front washer nozzles cannot be back-flushed due to the integral check valve mechanism. If the washer nozzle obstruction cannot be cleared, replace the washer nozzle.
2016 | Jeep Truck | Grand Cherokee 4WD | V8-6.4L | Wiper and Washer Systems ¦Service and Repair, Procedures: Wipers and Washers - Cleaning (Rear Washer System) | REAR WASHER SYSTEM CAUTION: - Never introduce petroleum-based cleaners, solvents or contaminants into the washer system. These products can rapidly deteriorate the rubber seals and hoses of the washer system, as well as the rubber squeegee of the wiper blade. CAUTION: - Never use compressed air to flush the washer system plumbing. Compressed air pressures are too great for the washer system plumbing components and will result in further system damage. Never use sharp instruments to clear a plugged washer nozzle or damage to the nozzle orifice and improper nozzle spray patterns will result. - If the washer system is contaminated with foreign material, drain the washer reservoir by removing the washer pump/motor from the reservoir. Clean foreign material from the inside of the washer pump/motor inlet filter screen and the washer reservoir using clean washer fluid, a mild detergent, or a non-abrasive cleaner. Flush foreign material from the washer system plumbing by first disconnecting the washer hose from the rear washer nozzle, then running the washer pump/motor to run clean washer fluid or water through the system. A plugged or restricted rear washer nozzle cannot be back-flushed due to the integral check valve mechanism. If the rear washer nozzle obstruction cannot be cleared, replace the rear washer nozzle.
2016 | Jeep Truck | Patriot 2WD | L4-2.0L | Cooling System ¦Service and Repair, Procedures: Coolant Level Check | COOLANT LEVEL CHECK NOTE: - Do not remove pressure cap for routine coolant level inspections. - The coolant recovery/reserve system provides a quick visual method for determining the coolant level without removing the pressure cap. Simply observe, with the engine idling and warmed up to normal operating temperature, that the level of the coolant in the recovery/reserve bottle is between the FULL HOT and ADD marks.
2016 | Jeep Truck | Patriot 2WD | L4-2.0L | Crankshaft ¦Service and Repair, Procedures: Checking Crankshaft End Play | STANDARD PROCEDURE - MEASURING CRANKSHAFT END PLAY 1. Mount a dial indicator (2) to front of engine with the locating probe on nose of crankshaft (1). 2. Move crankshaft all the way to the rear of its travel. 3. Zero the dial indicator. 4. Move crankshaft all the way to the front and read the dial indicator. See: Engine > Specifications (Refer to 09 - Engine - Specifications) for end play specification.
2016 | Jeep Truck | Patriot 2WD | L4-2.0L | Steering ¦Service and Repair, Procedures: Power Steering Fluid Level Checking | STANDARD PROCEDURE - POWER STEERING FLUID LEVEL CHECKING WARNING: - Fluid level should be checked with the engine OFF to prevent personal injury from moving parts and to assure an accurate fluid level reading. CAUTION: - Mopar(R) Power Steering Fluid + 4 or Mopar(R) ATF+4 Automatic Transmission Fluid is to be used in the power steering system. Both Fluids have the same material standard specifications (MS-9602). No other power steering or automatic transmission fluid is to be used in the system. Damage may result to the power steering pump and system if another fluid is used. Do not overfill the system. NOTE: - Although not required at specific intervals, the fluid level may be checked periodically. Check the fluid level anytime there is a system noise or fluid leak suspected. - The power steering fluid level can be viewed through the side of the power steering fluid reservoir. Compare the fluid level to the markings on the side of the reservoir. When the fluid is at normal ambient temperature, approximately 21°C to 27°C (70°F to 80°F), the fluid level should read between the MAX. and MIN. markings. When the fluid is hot, fluid level is allowed to read up to the MAX. line.
2016 | Jeep Truck | Patriot 2WD | L4-2.0L | Power Steering Fluid ¦Service and Repair, Procedures: Power Steering Fluid Level Checking | STANDARD PROCEDURE - POWER STEERING FLUID LEVEL CHECKING WARNING: - Fluid level should be checked with the engine OFF to prevent personal injury from moving parts and to assure an accurate fluid level reading. CAUTION: - Mopar(R) Power Steering Fluid + 4 or Mopar(R) ATF+4 Automatic Transmission Fluid is to be used in the power steering system. Both Fluids have the same material standard specifications (MS-9602). No other power steering or automatic transmission fluid is to be used in the system. Damage may result to the power steering pump and system if another fluid is used. Do not overfill the system. NOTE: - Although not required at specific intervals, the fluid level may be checked periodically. Check the fluid level anytime there is a system noise or fluid leak suspected. - The power steering fluid level can be viewed through the side of the power steering fluid reservoir. Compare the fluid level to the markings on the side of the reservoir. When the fluid is at normal ambient temperature, approximately 21°C to 27°C (70°F to 80°F), the fluid level should read between the MAX. and MIN. markings. When the fluid is hot, fluid level is allowed to read up to the MAX. line.
2016 | Jeep Truck | Patriot 2WD | L4-2.0L | Automatic Transmission/Transaxle ¦Service and Repair, Procedures: 6F24 - Automatic Transaxle - Check Oil Level | Fluid Level Check NOTE: - The 6F24 transmission comes prefilled, and does not require fluid checking unless there is a transmission service issue. NOTE: - It is not necessary to check the fluid level in the 6F24 Automatic Transmission unless there are shifting issues and/or has evidence of a transmission fluid leak. NOTE: - When a fluid level check on the PowerTech 6F24 transmission in an MK vehicle is required, please do not use a dipstick to verify fluid fill level. For MK vehicles with the PowerTech 6F24 transmission please use the following procedure. 1. Connect a Scan Tool to the Diagnostic Connector under the instrument panel on the driver's side of the vehicle. 2. Navigate to a screen to display transmission fluid temperature. 3. Start the engine and allow it to run at idle with the transmission in Park. Keep the engine running throughout the procedure. 4. Read the transmission oil temperature, and verify that the transmission temperature is between 50°C and 60°C (122°F and 140°F). 5. With the engine running at idle, step on the brake pedal and perform the following shifts: Park (P) to Reverse (R), Neutral (N), Drive (D), and then back to Park. Repeat those shifts once more and stay in each shifter position for at least 2 seconds. 6. Raise the vehicle See: Vehicle Lifting > Procedures > Hoisting (Refer to 04 - Vehicle Quick Reference/Hoisting/Standard Procedure) on a suitable hoist that will keep the vehicle in a level position, front-to-rear and side-to-side. 7. Remove the belly pan See: Underbody Cover > Removal and Replacement > Belly Pan - Removal (Refer to 13 - Frame and Bumpers/Under Body Protection/BELLY PAN/Removal) to gain access to the fluid level check plug (2) on the lower part of the valve body cover. 8. Loosen the oil level check plug (2). Allow the fluid to drain for 3 minutes and then tighten the check plug. 9. Lower the vehicle and turn off the engine. CAUTION: - When adding the SP-IVM fluid to the ATF insertion hole, clean the top of the differential surroundings. Do not allow any foreign material (water, dirt, etc.) to enter the 6F24 transmission. 10. Open the hood and locate the differential access hole on the top of the differential (3). Add 700mL of SP-IVM fluid to the transmission through the differential access hole. 11. Install the plug (1) and gasket (2) into the fluid level check port (3). Tighten to the proper See: Automatic Transmission/Transaxle > Specifications (Torque Specifications). 12. Install the belly pan See: Underbody Cover > Removal and Replacement > Belly Pan - Installation (Refer to 13 - Frame and Bumpers/Under Body Protection/BELLY PAN/Installation). NOTE: - When Automatic Transmission Fluid (ATF) is totally exchanged or the transmission is overhauled, fill 7 liters after it is drained totally through the oil drain hole See: Automatic Transmission/Transaxle > Procedures (Refer to 21 - Transmission and Transfer Case/Automatic 6F24/FLUID/Standard Procedures). Then repeat above procedure "4" to "12". At this time, install aNEW drain plug gasket. 13. Lower vehicle.
2016 | Jeep Truck | Patriot 2WD | L4-2.0L | Continuously Variable Transmission/Transaxle ¦Service and Repair, Procedures: CVT - Automatic Transaxle - Check Oil Level | CHECK OIL LEVEL Special Tools 1. Verify that the vehicle is parked on a level surface. 2. Remove the dipstick tube cap. WARNING: - There is a risk of accident from vehicle moving when the engine is running. Secure vehicle to prevent it from moving. There is a risk of injury from contusions and burns if you insert your hands into the engine when it is running. Do not touch hot or rotating parts. Wear properly fitted work clothes. 3. Actuate the service brake. Start engine and let it run at idle speed in selector lever position "P". 4. Shift through the transmission modes several times with the vehicle stationary and the engine idling. 5. Warm up the transmission, wait at least 2 minutes and check the oil level with the engine running. Push the Oil Dipstick 9336A into transmission fill tube until the dipstick tip contacts the oil pan and pull out again, read off oil level, repeat if necessary. NOTE: - The dipstick will protrude from the fill tube when installed. CVT TRANSMISSION FILL GRAPH 6. Check transmission oil temperature using the appropriate scan tool. 7. The transmission Oil Dipstick 9336A has indicator marks every 10 mm. Determine the height of the oil level on the dipstick and using the height, the transmission temperature, and the Transmission Fluid Graph , determine if the transmission oil level is correct. 8. Add or remove oil as necessary and recheck the oil level. 9. Once the oil level is correct, install the dipstick tube cap.
2016 | Jeep Truck | Patriot 2WD | L4-2.0L | Fluid - A/T ¦Service and Repair, Procedures: 6F24 - Automatic Transaxle - Check Oil Level | Fluid Level Check NOTE: - The 6F24 transmission comes prefilled, and does not require fluid checking unless there is a transmission service issue. NOTE: - It is not necessary to check the fluid level in the 6F24 Automatic Transmission unless there are shifting issues and/or has evidence of a transmission fluid leak. NOTE: - When a fluid level check on the PowerTech 6F24 transmission in an MK vehicle is required, please do not use a dipstick to verify fluid fill level. For MK vehicles with the PowerTech 6F24 transmission please use the following procedure. 1. Connect a Scan Tool to the Diagnostic Connector under the instrument panel on the driver's side of the vehicle. 2. Navigate to a screen to display transmission fluid temperature. 3. Start the engine and allow it to run at idle with the transmission in Park. Keep the engine running throughout the procedure. 4. Read the transmission oil temperature, and verify that the transmission temperature is between 50°C and 60°C (122°F and 140°F). 5. With the engine running at idle, step on the brake pedal and perform the following shifts: Park (P) to Reverse (R), Neutral (N), Drive (D), and then back to Park. Repeat those shifts once more and stay in each shifter position for at least 2 seconds. 6. Raise the vehicle See: Vehicle Lifting > Procedures > Hoisting (Refer to 04 - Vehicle Quick Reference/Hoisting/Standard Procedure) on a suitable hoist that will keep the vehicle in a level position, front-to-rear and side-to-side. 7. Remove the belly pan See: Underbody Cover > Removal and Replacement > Belly Pan - Removal (Refer to 13 - Frame and Bumpers/Under Body Protection/BELLY PAN/Removal) to gain access to the fluid level check plug (2) on the lower part of the valve body cover. 8. Loosen the oil level check plug (2). Allow the fluid to drain for 3 minutes and then tighten the check plug. 9. Lower the vehicle and turn off the engine. CAUTION: - When adding the SP-IVM fluid to the ATF insertion hole, clean the top of the differential surroundings. Do not allow any foreign material (water, dirt, etc.) to enter the 6F24 transmission. 10. Open the hood and locate the differential access hole on the top of the differential (3). Add 700mL of SP-IVM fluid to the transmission through the differential access hole. 11. Install the plug (1) and gasket (2) into the fluid level check port (3). Tighten to the proper See: Automatic Transmission/Transaxle > Specifications (Torque Specifications). 12. Install the belly pan See: Underbody Cover > Removal and Replacement > Belly Pan - Installation (Refer to 13 - Frame and Bumpers/Under Body Protection/BELLY PAN/Installation). NOTE: - When Automatic Transmission Fluid (ATF) is totally exchanged or the transmission is overhauled, fill 7 liters after it is drained totally through the oil drain hole See: Automatic Transmission/Transaxle > Procedures (Refer to 21 - Transmission and Transfer Case/Automatic 6F24/FLUID/Standard Procedures). Then repeat above procedure "4" to "12". At this time, install aNEW drain plug gasket. 13. Lower vehicle.
2016 | Jeep Truck | Patriot 2WD | L4-2.0L | Fluid - CVT ¦Service and Repair, Procedures: CVT - Automatic Transaxle - Check Oil Level | CHECK OIL LEVEL Special Tools 1. Verify that the vehicle is parked on a level surface. 2. Remove the dipstick tube cap. WARNING: - There is a risk of accident from vehicle moving when the engine is running. Secure vehicle to prevent it from moving. There is a risk of injury from contusions and burns if you insert your hands into the engine when it is running. Do not touch hot or rotating parts. Wear properly fitted work clothes. 3. Actuate the service brake. Start engine and let it run at idle speed in selector lever position "P". 4. Shift through the transmission modes several times with the vehicle stationary and the engine idling. 5. Warm up the transmission, wait at least 2 minutes and check the oil level with the engine running. Push the Oil Dipstick 9336A into transmission fill tube until the dipstick tip contacts the oil pan and pull out again, read off oil level, repeat if necessary. NOTE: - The dipstick will protrude from the fill tube when installed. CVT TRANSMISSION FILL GRAPH 6. Check transmission oil temperature using the appropriate scan tool. 7. The transmission Oil Dipstick 9336A has indicator marks every 10 mm. Determine the height of the oil level on the dipstick and using the height, the transmission temperature, and the Transmission Fluid Graph , determine if the transmission oil level is correct. 8. Add or remove oil as necessary and recheck the oil level. 9. Once the oil level is correct, install the dipstick tube cap.
2016 | Jeep Truck | Patriot 2WD | L4-2.0L | Wiper and Washer Systems ¦Service and Repair, Procedures: Wipers and Washers - Cleaning (Front Washer System) | FRONT WASHER SYSTEM CAUTION: - Never introduce petroleum-based cleaners, solvents, or contaminants into the washer system. These products can rapidly deteriorate the rubber seals and hoses of the washer system, as well as the rubber squeegees of the wiper blades. CAUTION: - Never use compressed air to flush the washer system plumbing. Compressed air pressures are too great for the washer system plumbing components and will result in further system damage. Never use sharp instruments to clear a plugged washer nozzle or damage to the nozzle orifice and improper nozzle spray patterns will result. - If the washer system is contaminated with foreign material, drain the washer reservoir by removing the washer pump/motor unit from the reservoir. Clean foreign material from the inside of the washer pump inlet filter screen and the washer reservoir using clean washer fluid, a mild detergent, or a non-abrasive cleaner. Flush foreign material from the washer system plumbing by first disconnecting the washer hoses from the washer nozzles, then running the washer pump/motor to run clean washer fluid or water through the system. Plugged or restricted front washer nozzles cannot be back-flushed due to the integral check valve mechanism. If the washer nozzle obstruction cannot be cleared, replace the washer nozzle.
2016 | Jeep Truck | Patriot 2WD | L4-2.0L | Wiper and Washer Systems ¦Service and Repair, Procedures: Wipers and Washers - Cleaning (Rear Washer System) | REAR WASHER SYSTEM CAUTION: - Never introduce petroleum-based cleaners, solvents or contaminants into the washer system. These products can rapidly deteriorate the rubber seals and hoses of the washer system, as well as the rubber squeegee of the wiper blade. CAUTION: - Never use compressed air to flush the washer system plumbing. Compressed air pressures are too great for the washer system plumbing components and will result in further system damage. Never use sharp instruments to clear a plugged washer nozzle or damage to the nozzle orifice and improper nozzle spray patterns will result. - If the washer system is contaminated with foreign material, drain the washer reservoir by removing the washer pump/motor from the reservoir. Clean foreign material from the inside of the washer pump/motor inlet filter screen and the washer reservoir using clean washer fluid, a mild detergent, or a non-abrasive cleaner. Flush foreign material from the washer system plumbing by first disconnecting the washer hose from the washer nozzle, then running the washer pump/motor to run clean washer fluid or water through the system. A plugged or restricted rear washer nozzle cannot be back-flushed due to the integral check valve mechanism. If the washer nozzle obstruction cannot be cleared, replace the washer nozzle.
2016 | Jeep Truck | Patriot 2WD | L4-2.4L | Cooling System ¦Service and Repair, Procedures: Coolant Level Check | COOLANT LEVEL CHECK NOTE: - Do not remove pressure cap for routine coolant level inspections. - The coolant recovery/reserve system provides a quick visual method for determining the coolant level without removing the pressure cap. Simply observe, with the engine idling and warmed up to normal operating temperature, that the level of the coolant in the recovery/reserve bottle is between the FULL HOT and ADD marks.
2016 | Jeep Truck | Patriot 2WD | L4-2.4L | Crankshaft ¦Service and Repair, Procedures: Checking Crankshaft End Play | STANDARD PROCEDURE - MEASURING CRANKSHAFT END PLAY 1. Mount a dial indicator (2) to front of engine with the locating probe on nose of crankshaft (1). 2. Move crankshaft all the way to the rear of its travel. 3. Zero the dial indicator. 4. Move crankshaft all the way to the front and read the dial indicator. See: Engine > Specifications (Refer to 09 - Engine - Specifications) for end play specification.
2016 | Jeep Truck | Patriot 2WD | L4-2.4L | Steering ¦Service and Repair, Procedures: Power Steering Fluid Level Checking | STANDARD PROCEDURE - POWER STEERING FLUID LEVEL CHECKING WARNING: - Fluid level should be checked with the engine OFF to prevent personal injury from moving parts and to assure an accurate fluid level reading. CAUTION: - Mopar(R) Power Steering Fluid + 4 or Mopar(R) ATF+4 Automatic Transmission Fluid is to be used in the power steering system. Both Fluids have the same material standard specifications (MS-9602). No other power steering or automatic transmission fluid is to be used in the system. Damage may result to the power steering pump and system if another fluid is used. Do not overfill the system. NOTE: - Although not required at specific intervals, the fluid level may be checked periodically. Check the fluid level anytime there is a system noise or fluid leak suspected. - The power steering fluid level can be viewed through the side of the power steering fluid reservoir. Compare the fluid level to the markings on the side of the reservoir. When the fluid is at normal ambient temperature, approximately 21°C to 27°C (70°F to 80°F), the fluid level should read between the MAX. and MIN. markings. When the fluid is hot, fluid level is allowed to read up to the MAX. line.
2016 | Jeep Truck | Patriot 2WD | L4-2.4L | Power Steering Fluid ¦Service and Repair, Procedures: Power Steering Fluid Level Checking | STANDARD PROCEDURE - POWER STEERING FLUID LEVEL CHECKING WARNING: - Fluid level should be checked with the engine OFF to prevent personal injury from moving parts and to assure an accurate fluid level reading. CAUTION: - Mopar(R) Power Steering Fluid + 4 or Mopar(R) ATF+4 Automatic Transmission Fluid is to be used in the power steering system. Both Fluids have the same material standard specifications (MS-9602). No other power steering or automatic transmission fluid is to be used in the system. Damage may result to the power steering pump and system if another fluid is used. Do not overfill the system. NOTE: - Although not required at specific intervals, the fluid level may be checked periodically. Check the fluid level anytime there is a system noise or fluid leak suspected. - The power steering fluid level can be viewed through the side of the power steering fluid reservoir. Compare the fluid level to the markings on the side of the reservoir. When the fluid is at normal ambient temperature, approximately 21°C to 27°C (70°F to 80°F), the fluid level should read between the MAX. and MIN. markings. When the fluid is hot, fluid level is allowed to read up to the MAX. line.
2016 | Jeep Truck | Patriot 2WD | L4-2.4L | Automatic Transmission/Transaxle ¦Service and Repair, Procedures: 6F24 - Automatic Transaxle - Check Oil Level | Fluid Level Check NOTE: - The 6F24 transmission comes prefilled, and does not require fluid checking unless there is a transmission service issue. NOTE: - It is not necessary to check the fluid level in the 6F24 Automatic Transmission unless there are shifting issues and/or has evidence of a transmission fluid leak. NOTE: - When a fluid level check on the PowerTech 6F24 transmission in an MK vehicle is required, please do not use a dipstick to verify fluid fill level. For MK vehicles with the PowerTech 6F24 transmission please use the following procedure. 1. Connect a Scan Tool to the Diagnostic Connector under the instrument panel on the driver's side of the vehicle. 2. Navigate to a screen to display transmission fluid temperature. 3. Start the engine and allow it to run at idle with the transmission in Park. Keep the engine running throughout the procedure. 4. Read the transmission oil temperature, and verify that the transmission temperature is between 50°C and 60°C (122°F and 140°F). 5. With the engine running at idle, step on the brake pedal and perform the following shifts: Park (P) to Reverse (R), Neutral (N), Drive (D), and then back to Park. Repeat those shifts once more and stay in each shifter position for at least 2 seconds. 6. Raise the vehicle See: Vehicle Lifting > Procedures > Hoisting (Refer to 04 - Vehicle Quick Reference/Hoisting/Standard Procedure) on a suitable hoist that will keep the vehicle in a level position, front-to-rear and side-to-side. 7. Remove the belly pan See: Underbody Cover > Removal and Replacement > Belly Pan - Removal (Refer to 13 - Frame and Bumpers/Under Body Protection/BELLY PAN/Removal) to gain access to the fluid level check plug (2) on the lower part of the valve body cover. 8. Loosen the oil level check plug (2). Allow the fluid to drain for 3 minutes and then tighten the check plug. 9. Lower the vehicle and turn off the engine. CAUTION: - When adding the SP-IVM fluid to the ATF insertion hole, clean the top of the differential surroundings. Do not allow any foreign material (water, dirt, etc.) to enter the 6F24 transmission. 10. Open the hood and locate the differential access hole on the top of the differential (3). Add 700mL of SP-IVM fluid to the transmission through the differential access hole. 11. Install the plug (1) and gasket (2) into the fluid level check port (3). Tighten to the proper See: Automatic Transmission/Transaxle > Specifications (Torque Specifications). 12. Install the belly pan See: Underbody Cover > Removal and Replacement > Belly Pan - Installation (Refer to 13 - Frame and Bumpers/Under Body Protection/BELLY PAN/Installation). NOTE: - When Automatic Transmission Fluid (ATF) is totally exchanged or the transmission is overhauled, fill 7 liters after it is drained totally through the oil drain hole See: Automatic Transmission/Transaxle > Procedures (Refer to 21 - Transmission and Transfer Case/Automatic 6F24/FLUID/Standard Procedures). Then repeat above procedure "4" to "12". At this time, install aNEW drain plug gasket. 13. Lower vehicle.
2016 | Jeep Truck | Patriot 2WD | L4-2.4L | Continuously Variable Transmission/Transaxle ¦Service and Repair, Procedures: CVT - Automatic Transaxle - Check Oil Level | CHECK OIL LEVEL Special Tools 1. Verify that the vehicle is parked on a level surface. 2. Remove the dipstick tube cap. WARNING: - There is a risk of accident from vehicle moving when the engine is running. Secure vehicle to prevent it from moving. There is a risk of injury from contusions and burns if you insert your hands into the engine when it is running. Do not touch hot or rotating parts. Wear properly fitted work clothes. 3. Actuate the service brake. Start engine and let it run at idle speed in selector lever position "P". 4. Shift through the transmission modes several times with the vehicle stationary and the engine idling. 5. Warm up the transmission, wait at least 2 minutes and check the oil level with the engine running. Push the Oil Dipstick 9336A into transmission fill tube until the dipstick tip contacts the oil pan and pull out again, read off oil level, repeat if necessary. NOTE: - The dipstick will protrude from the fill tube when installed. CVT TRANSMISSION FILL GRAPH 6. Check transmission oil temperature using the appropriate scan tool. 7. The transmission Oil Dipstick 9336A has indicator marks every 10 mm. Determine the height of the oil level on the dipstick and using the height, the transmission temperature, and the Transmission Fluid Graph , determine if the transmission oil level is correct. 8. Add or remove oil as necessary and recheck the oil level. 9. Once the oil level is correct, install the dipstick tube cap.
2016 | Jeep Truck | Patriot 2WD | L4-2.4L | Fluid - A/T ¦Service and Repair, Procedures: 6F24 - Automatic Transaxle - Check Oil Level | Fluid Level Check NOTE: - The 6F24 transmission comes prefilled, and does not require fluid checking unless there is a transmission service issue. NOTE: - It is not necessary to check the fluid level in the 6F24 Automatic Transmission unless there are shifting issues and/or has evidence of a transmission fluid leak. NOTE: - When a fluid level check on the PowerTech 6F24 transmission in an MK vehicle is required, please do not use a dipstick to verify fluid fill level. For MK vehicles with the PowerTech 6F24 transmission please use the following procedure. 1. Connect a Scan Tool to the Diagnostic Connector under the instrument panel on the driver's side of the vehicle. 2. Navigate to a screen to display transmission fluid temperature. 3. Start the engine and allow it to run at idle with the transmission in Park. Keep the engine running throughout the procedure. 4. Read the transmission oil temperature, and verify that the transmission temperature is between 50°C and 60°C (122°F and 140°F). 5. With the engine running at idle, step on the brake pedal and perform the following shifts: Park (P) to Reverse (R), Neutral (N), Drive (D), and then back to Park. Repeat those shifts once more and stay in each shifter position for at least 2 seconds. 6. Raise the vehicle See: Vehicle Lifting > Procedures > Hoisting (Refer to 04 - Vehicle Quick Reference/Hoisting/Standard Procedure) on a suitable hoist that will keep the vehicle in a level position, front-to-rear and side-to-side. 7. Remove the belly pan See: Underbody Cover > Removal and Replacement > Belly Pan - Removal (Refer to 13 - Frame and Bumpers/Under Body Protection/BELLY PAN/Removal) to gain access to the fluid level check plug (2) on the lower part of the valve body cover. 8. Loosen the oil level check plug (2). Allow the fluid to drain for 3 minutes and then tighten the check plug. 9. Lower the vehicle and turn off the engine. CAUTION: - When adding the SP-IVM fluid to the ATF insertion hole, clean the top of the differential surroundings. Do not allow any foreign material (water, dirt, etc.) to enter the 6F24 transmission. 10. Open the hood and locate the differential access hole on the top of the differential (3). Add 700mL of SP-IVM fluid to the transmission through the differential access hole. 11. Install the plug (1) and gasket (2) into the fluid level check port (3). Tighten to the proper See: Automatic Transmission/Transaxle > Specifications (Torque Specifications). 12. Install the belly pan See: Underbody Cover > Removal and Replacement > Belly Pan - Installation (Refer to 13 - Frame and Bumpers/Under Body Protection/BELLY PAN/Installation). NOTE: - When Automatic Transmission Fluid (ATF) is totally exchanged or the transmission is overhauled, fill 7 liters after it is drained totally through the oil drain hole See: Automatic Transmission/Transaxle > Procedures (Refer to 21 - Transmission and Transfer Case/Automatic 6F24/FLUID/Standard Procedures). Then repeat above procedure "4" to "12". At this time, install aNEW drain plug gasket. 13. Lower vehicle.
2016 | Jeep Truck | Patriot 2WD | L4-2.4L | Fluid - CVT ¦Service and Repair, Procedures: CVT - Automatic Transaxle - Check Oil Level | CHECK OIL LEVEL Special Tools 1. Verify that the vehicle is parked on a level surface. 2. Remove the dipstick tube cap. WARNING: - There is a risk of accident from vehicle moving when the engine is running. Secure vehicle to prevent it from moving. There is a risk of injury from contusions and burns if you insert your hands into the engine when it is running. Do not touch hot or rotating parts. Wear properly fitted work clothes. 3. Actuate the service brake. Start engine and let it run at idle speed in selector lever position "P". 4. Shift through the transmission modes several times with the vehicle stationary and the engine idling. 5. Warm up the transmission, wait at least 2 minutes and check the oil level with the engine running. Push the Oil Dipstick 9336A into transmission fill tube until the dipstick tip contacts the oil pan and pull out again, read off oil level, repeat if necessary. NOTE: - The dipstick will protrude from the fill tube when installed. CVT TRANSMISSION FILL GRAPH 6. Check transmission oil temperature using the appropriate scan tool. 7. The transmission Oil Dipstick 9336A has indicator marks every 10 mm. Determine the height of the oil level on the dipstick and using the height, the transmission temperature, and the Transmission Fluid Graph , determine if the transmission oil level is correct. 8. Add or remove oil as necessary and recheck the oil level. 9. Once the oil level is correct, install the dipstick tube cap.
2016 | Jeep Truck | Patriot 2WD | L4-2.4L | Wiper and Washer Systems ¦Service and Repair, Procedures: Wipers and Washers - Cleaning (Front Washer System) | FRONT WASHER SYSTEM CAUTION: - Never introduce petroleum-based cleaners, solvents, or contaminants into the washer system. These products can rapidly deteriorate the rubber seals and hoses of the washer system, as well as the rubber squeegees of the wiper blades. CAUTION: - Never use compressed air to flush the washer system plumbing. Compressed air pressures are too great for the washer system plumbing components and will result in further system damage. Never use sharp instruments to clear a plugged washer nozzle or damage to the nozzle orifice and improper nozzle spray patterns will result. - If the washer system is contaminated with foreign material, drain the washer reservoir by removing the washer pump/motor unit from the reservoir. Clean foreign material from the inside of the washer pump inlet filter screen and the washer reservoir using clean washer fluid, a mild detergent, or a non-abrasive cleaner. Flush foreign material from the washer system plumbing by first disconnecting the washer hoses from the washer nozzles, then running the washer pump/motor to run clean washer fluid or water through the system. Plugged or restricted front washer nozzles cannot be back-flushed due to the integral check valve mechanism. If the washer nozzle obstruction cannot be cleared, replace the washer nozzle.
2016 | Jeep Truck | Patriot 2WD | L4-2.4L | Wiper and Washer Systems ¦Service and Repair, Procedures: Wipers and Washers - Cleaning (Rear Washer System) | REAR WASHER SYSTEM CAUTION: - Never introduce petroleum-based cleaners, solvents or contaminants into the washer system. These products can rapidly deteriorate the rubber seals and hoses of the washer system, as well as the rubber squeegee of the wiper blade. CAUTION: - Never use compressed air to flush the washer system plumbing. Compressed air pressures are too great for the washer system plumbing components and will result in further system damage. Never use sharp instruments to clear a plugged washer nozzle or damage to the nozzle orifice and improper nozzle spray patterns will result. - If the washer system is contaminated with foreign material, drain the washer reservoir by removing the washer pump/motor from the reservoir. Clean foreign material from the inside of the washer pump/motor inlet filter screen and the washer reservoir using clean washer fluid, a mild detergent, or a non-abrasive cleaner. Flush foreign material from the washer system plumbing by first disconnecting the washer hose from the washer nozzle, then running the washer pump/motor to run clean washer fluid or water through the system. A plugged or restricted rear washer nozzle cannot be back-flushed due to the integral check valve mechanism. If the washer nozzle obstruction cannot be cleared, replace the washer nozzle.
2016 | Jeep Truck | Patriot 4WD | L4-2.4L | Cooling System ¦Service and Repair, Procedures: Coolant Level Check | COOLANT LEVEL CHECK NOTE: - Do not remove pressure cap for routine coolant level inspections. - The coolant recovery/reserve system provides a quick visual method for determining the coolant level without removing the pressure cap. Simply observe, with the engine idling and warmed up to normal operating temperature, that the level of the coolant in the recovery/reserve bottle is between the FULL HOT and ADD marks.
2016 | Jeep Truck | Patriot 4WD | L4-2.4L | Crankshaft ¦Service and Repair, Procedures: Checking Crankshaft End Play | STANDARD PROCEDURE - MEASURING CRANKSHAFT END PLAY 1. Mount a dial indicator (2) to front of engine with the locating probe on nose of crankshaft (1). 2. Move crankshaft all the way to the rear of its travel. 3. Zero the dial indicator. 4. Move crankshaft all the way to the front and read the dial indicator. See: Engine > Specifications (Refer to 09 - Engine - Specifications) for end play specification.
2016 | Jeep Truck | Patriot 4WD | L4-2.4L | Steering ¦Service and Repair, Procedures: Power Steering Fluid Level Checking | STANDARD PROCEDURE - POWER STEERING FLUID LEVEL CHECKING WARNING: - Fluid level should be checked with the engine OFF to prevent personal injury from moving parts and to assure an accurate fluid level reading. CAUTION: - Mopar(R) Power Steering Fluid + 4 or Mopar(R) ATF+4 Automatic Transmission Fluid is to be used in the power steering system. Both Fluids have the same material standard specifications (MS-9602). No other power steering or automatic transmission fluid is to be used in the system. Damage may result to the power steering pump and system if another fluid is used. Do not overfill the system. NOTE: - Although not required at specific intervals, the fluid level may be checked periodically. Check the fluid level anytime there is a system noise or fluid leak suspected. - The power steering fluid level can be viewed through the side of the power steering fluid reservoir. Compare the fluid level to the markings on the side of the reservoir. When the fluid is at normal ambient temperature, approximately 21°C to 27°C (70°F to 80°F), the fluid level should read between the MAX. and MIN. markings. When the fluid is hot, fluid level is allowed to read up to the MAX. line.
2016 | Jeep Truck | Patriot 4WD | L4-2.4L | Power Steering Fluid ¦Service and Repair, Procedures: Power Steering Fluid Level Checking | STANDARD PROCEDURE - POWER STEERING FLUID LEVEL CHECKING WARNING: - Fluid level should be checked with the engine OFF to prevent personal injury from moving parts and to assure an accurate fluid level reading. CAUTION: - Mopar(R) Power Steering Fluid + 4 or Mopar(R) ATF+4 Automatic Transmission Fluid is to be used in the power steering system. Both Fluids have the same material standard specifications (MS-9602). No other power steering or automatic transmission fluid is to be used in the system. Damage may result to the power steering pump and system if another fluid is used. Do not overfill the system. NOTE: - Although not required at specific intervals, the fluid level may be checked periodically. Check the fluid level anytime there is a system noise or fluid leak suspected. - The power steering fluid level can be viewed through the side of the power steering fluid reservoir. Compare the fluid level to the markings on the side of the reservoir. When the fluid is at normal ambient temperature, approximately 21°C to 27°C (70°F to 80°F), the fluid level should read between the MAX. and MIN. markings. When the fluid is hot, fluid level is allowed to read up to the MAX. line.
2016 | Jeep Truck | Patriot 4WD | L4-2.4L | Automatic Transmission/Transaxle ¦Service and Repair, Procedures: 6F24 - Automatic Transaxle - Check Oil Level | Fluid Level Check NOTE: - The 6F24 transmission comes prefilled, and does not require fluid checking unless there is a transmission service issue. NOTE: - It is not necessary to check the fluid level in the 6F24 Automatic Transmission unless there are shifting issues and/or has evidence of a transmission fluid leak. NOTE: - When a fluid level check on the PowerTech 6F24 transmission in an MK vehicle is required, please do not use a dipstick to verify fluid fill level. For MK vehicles with the PowerTech 6F24 transmission please use the following procedure. 1. Connect a Scan Tool to the Diagnostic Connector under the instrument panel on the driver's side of the vehicle. 2. Navigate to a screen to display transmission fluid temperature. 3. Start the engine and allow it to run at idle with the transmission in Park. Keep the engine running throughout the procedure. 4. Read the transmission oil temperature, and verify that the transmission temperature is between 50°C and 60°C (122°F and 140°F). 5. With the engine running at idle, step on the brake pedal and perform the following shifts: Park (P) to Reverse (R), Neutral (N), Drive (D), and then back to Park. Repeat those shifts once more and stay in each shifter position for at least 2 seconds. 6. Raise the vehicle See: Vehicle Lifting > Procedures > Hoisting (Refer to 04 - Vehicle Quick Reference/Hoisting/Standard Procedure) on a suitable hoist that will keep the vehicle in a level position, front-to-rear and side-to-side. 7. Remove the belly pan See: Underbody Cover > Removal and Replacement > Belly Pan - Removal (Refer to 13 - Frame and Bumpers/Under Body Protection/BELLY PAN/Removal) to gain access to the fluid level check plug (2) on the lower part of the valve body cover. 8. Loosen the oil level check plug (2). Allow the fluid to drain for 3 minutes and then tighten the check plug. 9. Lower the vehicle and turn off the engine. CAUTION: - When adding the SP-IVM fluid to the ATF insertion hole, clean the top of the differential surroundings. Do not allow any foreign material (water, dirt, etc.) to enter the 6F24 transmission. 10. Open the hood and locate the differential access hole on the top of the differential (3). Add 700mL of SP-IVM fluid to the transmission through the differential access hole. 11. Install the plug (1) and gasket (2) into the fluid level check port (3). Tighten to the proper See: Automatic Transmission/Transaxle > Specifications (Torque Specifications). 12. Install the belly pan See: Underbody Cover > Removal and Replacement > Belly Pan - Installation (Refer to 13 - Frame and Bumpers/Under Body Protection/BELLY PAN/Installation). NOTE: - When Automatic Transmission Fluid (ATF) is totally exchanged or the transmission is overhauled, fill 7 liters after it is drained totally through the oil drain hole See: Automatic Transmission/Transaxle > Procedures (Refer to 21 - Transmission and Transfer Case/Automatic 6F24/FLUID/Standard Procedures). Then repeat above procedure "4" to "12". At this time, install aNEW drain plug gasket. 13. Lower vehicle.
2016 | Jeep Truck | Patriot 4WD | L4-2.4L | Continuously Variable Transmission/Transaxle ¦Service and Repair, Procedures: CVT - Automatic Transaxle - Check Oil Level | CHECK OIL LEVEL Special Tools 1. Verify that the vehicle is parked on a level surface. 2. Remove the dipstick tube cap. WARNING: - There is a risk of accident from vehicle moving when the engine is running. Secure vehicle to prevent it from moving. There is a risk of injury from contusions and burns if you insert your hands into the engine when it is running. Do not touch hot or rotating parts. Wear properly fitted work clothes. 3. Actuate the service brake. Start engine and let it run at idle speed in selector lever position "P". 4. Shift through the transmission modes several times with the vehicle stationary and the engine idling. 5. Warm up the transmission, wait at least 2 minutes and check the oil level with the engine running. Push the Oil Dipstick 9336A into transmission fill tube until the dipstick tip contacts the oil pan and pull out again, read off oil level, repeat if necessary. NOTE: - The dipstick will protrude from the fill tube when installed. CVT TRANSMISSION FILL GRAPH 6. Check transmission oil temperature using the appropriate scan tool. 7. The transmission Oil Dipstick 9336A has indicator marks every 10 mm. Determine the height of the oil level on the dipstick and using the height, the transmission temperature, and the Transmission Fluid Graph , determine if the transmission oil level is correct. 8. Add or remove oil as necessary and recheck the oil level. 9. Once the oil level is correct, install the dipstick tube cap.
2016 | Jeep Truck | Patriot 4WD | L4-2.4L | Fluid - A/T ¦Service and Repair, Procedures: 6F24 - Automatic Transaxle - Check Oil Level | Fluid Level Check NOTE: - The 6F24 transmission comes prefilled, and does not require fluid checking unless there is a transmission service issue. NOTE: - It is not necessary to check the fluid level in the 6F24 Automatic Transmission unless there are shifting issues and/or has evidence of a transmission fluid leak. NOTE: - When a fluid level check on the PowerTech 6F24 transmission in an MK vehicle is required, please do not use a dipstick to verify fluid fill level. For MK vehicles with the PowerTech 6F24 transmission please use the following procedure. 1. Connect a Scan Tool to the Diagnostic Connector under the instrument panel on the driver's side of the vehicle. 2. Navigate to a screen to display transmission fluid temperature. 3. Start the engine and allow it to run at idle with the transmission in Park. Keep the engine running throughout the procedure. 4. Read the transmission oil temperature, and verify that the transmission temperature is between 50°C and 60°C (122°F and 140°F). 5. With the engine running at idle, step on the brake pedal and perform the following shifts: Park (P) to Reverse (R), Neutral (N), Drive (D), and then back to Park. Repeat those shifts once more and stay in each shifter position for at least 2 seconds. 6. Raise the vehicle See: Vehicle Lifting > Procedures > Hoisting (Refer to 04 - Vehicle Quick Reference/Hoisting/Standard Procedure) on a suitable hoist that will keep the vehicle in a level position, front-to-rear and side-to-side. 7. Remove the belly pan See: Underbody Cover > Removal and Replacement > Belly Pan - Removal (Refer to 13 - Frame and Bumpers/Under Body Protection/BELLY PAN/Removal) to gain access to the fluid level check plug (2) on the lower part of the valve body cover. 8. Loosen the oil level check plug (2). Allow the fluid to drain for 3 minutes and then tighten the check plug. 9. Lower the vehicle and turn off the engine. CAUTION: - When adding the SP-IVM fluid to the ATF insertion hole, clean the top of the differential surroundings. Do not allow any foreign material (water, dirt, etc.) to enter the 6F24 transmission. 10. Open the hood and locate the differential access hole on the top of the differential (3). Add 700mL of SP-IVM fluid to the transmission through the differential access hole. 11. Install the plug (1) and gasket (2) into the fluid level check port (3). Tighten to the proper See: Automatic Transmission/Transaxle > Specifications (Torque Specifications). 12. Install the belly pan See: Underbody Cover > Removal and Replacement > Belly Pan - Installation (Refer to 13 - Frame and Bumpers/Under Body Protection/BELLY PAN/Installation). NOTE: - When Automatic Transmission Fluid (ATF) is totally exchanged or the transmission is overhauled, fill 7 liters after it is drained totally through the oil drain hole See: Automatic Transmission/Transaxle > Procedures (Refer to 21 - Transmission and Transfer Case/Automatic 6F24/FLUID/Standard Procedures). Then repeat above procedure "4" to "12". At this time, install aNEW drain plug gasket. 13. Lower vehicle.
2016 | Jeep Truck | Patriot 4WD | L4-2.4L | Fluid - CVT ¦Service and Repair, Procedures: CVT - Automatic Transaxle - Check Oil Level | CHECK OIL LEVEL Special Tools 1. Verify that the vehicle is parked on a level surface. 2. Remove the dipstick tube cap. WARNING: - There is a risk of accident from vehicle moving when the engine is running. Secure vehicle to prevent it from moving. There is a risk of injury from contusions and burns if you insert your hands into the engine when it is running. Do not touch hot or rotating parts. Wear properly fitted work clothes. 3. Actuate the service brake. Start engine and let it run at idle speed in selector lever position "P". 4. Shift through the transmission modes several times with the vehicle stationary and the engine idling. 5. Warm up the transmission, wait at least 2 minutes and check the oil level with the engine running. Push the Oil Dipstick 9336A into transmission fill tube until the dipstick tip contacts the oil pan and pull out again, read off oil level, repeat if necessary. NOTE: - The dipstick will protrude from the fill tube when installed. CVT TRANSMISSION FILL GRAPH 6. Check transmission oil temperature using the appropriate scan tool. 7. The transmission Oil Dipstick 9336A has indicator marks every 10 mm. Determine the height of the oil level on the dipstick and using the height, the transmission temperature, and the Transmission Fluid Graph , determine if the transmission oil level is correct. 8. Add or remove oil as necessary and recheck the oil level. 9. Once the oil level is correct, install the dipstick tube cap.
2016 | Jeep Truck | Patriot 4WD | L4-2.4L | Wiper and Washer Systems ¦Service and Repair, Procedures: Wipers and Washers - Cleaning (Front Washer System) | FRONT WASHER SYSTEM CAUTION: - Never introduce petroleum-based cleaners, solvents, or contaminants into the washer system. These products can rapidly deteriorate the rubber seals and hoses of the washer system, as well as the rubber squeegees of the wiper blades. CAUTION: - Never use compressed air to flush the washer system plumbing. Compressed air pressures are too great for the washer system plumbing components and will result in further system damage. Never use sharp instruments to clear a plugged washer nozzle or damage to the nozzle orifice and improper nozzle spray patterns will result. - If the washer system is contaminated with foreign material, drain the washer reservoir by removing the washer pump/motor unit from the reservoir. Clean foreign material from the inside of the washer pump inlet filter screen and the washer reservoir using clean washer fluid, a mild detergent, or a non-abrasive cleaner. Flush foreign material from the washer system plumbing by first disconnecting the washer hoses from the washer nozzles, then running the washer pump/motor to run clean washer fluid or water through the system. Plugged or restricted front washer nozzles cannot be back-flushed due to the integral check valve mechanism. If the washer nozzle obstruction cannot be cleared, replace the washer nozzle.
2016 | Jeep Truck | Patriot 4WD | L4-2.4L | Wiper and Washer Systems ¦Service and Repair, Procedures: Wipers and Washers - Cleaning (Rear Washer System) | REAR WASHER SYSTEM CAUTION: - Never introduce petroleum-based cleaners, solvents or contaminants into the washer system. These products can rapidly deteriorate the rubber seals and hoses of the washer system, as well as the rubber squeegee of the wiper blade. CAUTION: - Never use compressed air to flush the washer system plumbing. Compressed air pressures are too great for the washer system plumbing components and will result in further system damage. Never use sharp instruments to clear a plugged washer nozzle or damage to the nozzle orifice and improper nozzle spray patterns will result. - If the washer system is contaminated with foreign material, drain the washer reservoir by removing the washer pump/motor from the reservoir. Clean foreign material from the inside of the washer pump/motor inlet filter screen and the washer reservoir using clean washer fluid, a mild detergent, or a non-abrasive cleaner. Flush foreign material from the washer system plumbing by first disconnecting the washer hose from the washer nozzle, then running the washer pump/motor to run clean washer fluid or water through the system. A plugged or restricted rear washer nozzle cannot be back-flushed due to the integral check valve mechanism. If the washer nozzle obstruction cannot be cleared, replace the washer nozzle.
2016 | Jeep Truck | Renegade 2WD | L4-1.4L Turbo | Crankshaft ¦Service and Repair, Procedures: Checking Crankshaft End Play | CRANKSHAFT END PLAY 1. Mount a dial indicator (1) to a stationary point at the front of the engine. Locate the probe perpendicular against the nose of the crankshaft. 2. Move the crankshaft all the way to the rear of its travel. 3. Zero the dial indicator. 4. Move the crankshaft forward to the limit of travel and read the dial indicator. Compare the measured end play to the specification See: Engine > Specifications (Refer to 09 - Engine - Specifications). NOTE: - Crankshaft thrust washers are not selectable and are only available in a single thickness.
2016 | Jeep Truck | Renegade 2WD | L4-1.4L Turbo | Brake Fluid ¦Service and Repair, Procedures: Brake Fluid Level Checking | STANDARD PROCEDURE - BRAKE FLUID LEVEL Special Tools - Always clean the master cylinder reservoir and cap before checking fluid level. - The fluid fill level is indicated on the side of the master cylinder reservoir. - The correct fluid level is to the MAX indicator on the side of the reservoir. If necessary, add fluid to the proper level. MANUAL BLEEDING PROCEDURE NOTE: - To bleed the brakes manually, the aid of a helper will be required. 1. Attach a clear plastic hose (1) to the bleeder screw and feed the hose into a clear jar (2) containing enough fresh brake fluid to submerge the end of the hose. 2. Have a helper pump the brake pedal three or four times and hold it in the down position. 3. With the pedal in the down position, open the bleeder screw at least one full turn. 4. Once the brake pedal has dropped, close the bleeder screw. After the bleeder screw is closed, release the brake pedal. 5. Repeat the above steps until all trapped air is removed from that wheel circuit (usually four or five times). 6. Bleed the remaining wheel circuits in the same manner until all air is removed from the brake system. Monitor the fluid level in the master cylinder reservoir to make sure it does not go dry. 7. Check and adjust brake fluid level to the FULL mark. 8. Check brake pedal travel and feel. If pedal travel is excessive or if the pedal feels excessively spongy, some air may still be trapped in the system. Re-bleed the brakes as necessary including the IPB Caliper Brake Bleeding Procedure on the rear calipers as listed below. 9. Test drive the vehicle to verify the brakes are operating properly and pedal feel is correct. PRESSURE BLEEDING PROCEDURE - Follow the pressure bleeder manufacturer's instructions for use of the pressure bleeding equipment. 1. Install Cap, Master Cylinder 6921 on the master cylinder fluid reservoir. Attach the fluid hose from the pressure bleeder to the fitting on Cap, Master Cylinder 6921. 2. Attach a clear plastic hose (1) to the bleeder screw and feed the hose into a clear jar (2) containing enough fresh brake fluid to submerge the end of the hose. 3. Open the bleeder screw at least one full turn or more to obtain a steady stream of brake fluid. 4. After approximately 120-240 ml (4-8 ounces) of fluid have been bled through the brake circuit and an air-free flow is maintained in the clear plastic hose and jar, close the bleeder screw. 5. Repeat this procedure at all the remaining bleeder screws. 6. Check and adjust brake fluid level to the FULL mark on the reservoir. 7. Check brake pedal travel and feel. If pedal travel is excessive or if the pedal feels excessively spongy, some air may still be trapped in the system. Re-bleed the brakes as necessary including the IPB Caliper Brake Bleeding Procedure on the rear calipers as listed below. 8. Test drive the vehicle to verify the brakes are operating properly and pedal feel is correct.
2016 | Jeep Truck | Renegade 2WD | L4-1.4L Turbo | Automatic Transmission/Transaxle ¦Service and Repair, Procedures: 948TE/9HP48 - Automatic Transmission, Check Oil Level | FLUID LEVEL CHECK Special Tools 1. Raise and support the vehicle See: Vehicle Lifting > Procedures > Hoisting (Refer to 04 - Vehicle Quick Reference/Hoisting/Standard Procedure). 2. Remove the left front tire and wheel assembly. See: Wheels and Tires > Removal and Replacement (Refer to 22 - Tires and Wheels/Removal and Installation). 3. Remove the belly pan See: Underbody Cover > Removal and Replacement (Refer to 13 - Frame and Bumpers/Under Body Protection/BELLY PAN/Removal and Installation). 4. Connect a scan tool to the Diagnostic Connector. 5. With the scan tool, view the Data Display and read the Transmission Fluid Temperature. 6. Start the engine and allow it to run at idle with the transmission in Park. 7. Verify that the fluid temperature is above 50 °C. - NOTE: - Vehicle must be level for accurate transmission fluid level readings. 8. Turn the steering wheel to the full left position. 9. Remove the plug from the transmission fluid level check / fill port (1). 10. Insert tool 2000040963 (EMEA) or Dipstick 10323A (NAFTA) (1) into the fluid level check port and allow the handle of the tool to rest on the flat surface of the transmission housing around the check port. 11. Remove the 2000040963 (EMEA) or Dipstick 10323A (NAFTA) (1) from the check port , keeping the handle above the tip so the level reading remains accurate. Verify that the fluid level reading (measured in mm, from the tip of the service dipstick tool) is between the min and max level allowed at the current transmission temperature, as shown on the chart below. 12. If necessary, adjust the fluid level using the proper automatic transmission fluid See: Maintenance (Refer to 04 - Vehicle Quick Reference/Capacities and Recommended Fluids/Specifications). 13. Install the plug into the fluid level check port and tighten. 14. Install the belly pan See: Underbody Cover > Removal and Replacement (Refer to 13 - Frame and Bumpers/Under Body Protection/BELLY PAN/Removal and Installation). 15. Install the left front tire and wheel assembly See: Wheels and Tires > Removal and Replacement (Refer to 22 - Tires and Wheels/Removal and Installation).
2016 | Jeep Truck | Renegade 2WD | L4-1.4L Turbo | Manual Transmission/Transaxle ¦Service and Repair, Procedures: C635 - Manual Transaxle - Fluid Check | FLUID LEVEL INSPECTION 1. Raise and support the vehicle. See: Vehicle Lifting > Procedures > Hoisting (Refer to 04 - Vehicle Quick Reference/Hoisting/Standard Procedure). 2. Remove the belly pan See: Underbody Cover > Removal and Replacement (Refer to 13 - Frame and Bumpers/Under Body Protection/BELLY PAN/Removal and Installation). 3. Remove the transmission fill plug (1) and check that the oil level is just below the bottom edge of the fill hole. 4. If oil level is low, add the recommended oil See: Maintenance (Refer to 04 - Vehicle Quick Reference/Capacities and Recommended Fluids/Specifications). 5. Clean the filler cap and install it in the transmission. 6. Install the belly pan See: Underbody Cover > Removal and Replacement (Refer to 13 - Frame and Bumpers/Under Body Protection/BELLY PAN/Removal and Installation).
2016 | Jeep Truck | Renegade 2WD | L4-1.4L Turbo | Fluid - A/T ¦Service and Repair, Procedures: 948TE/9HP48 - Automatic Transmission, Check Oil Level | FLUID LEVEL CHECK Special Tools 1. Raise and support the vehicle See: Vehicle Lifting > Procedures > Hoisting (Refer to 04 - Vehicle Quick Reference/Hoisting/Standard Procedure). 2. Remove the left front tire and wheel assembly. See: Wheels and Tires > Removal and Replacement (Refer to 22 - Tires and Wheels/Removal and Installation). 3. Remove the belly pan See: Underbody Cover > Removal and Replacement (Refer to 13 - Frame and Bumpers/Under Body Protection/BELLY PAN/Removal and Installation). 4. Connect a scan tool to the Diagnostic Connector. 5. With the scan tool, view the Data Display and read the Transmission Fluid Temperature. 6. Start the engine and allow it to run at idle with the transmission in Park. 7. Verify that the fluid temperature is above 50 °C. - NOTE: - Vehicle must be level for accurate transmission fluid level readings. 8. Turn the steering wheel to the full left position. 9. Remove the plug from the transmission fluid level check / fill port (1). 10. Insert tool 2000040963 (EMEA) or Dipstick 10323A (NAFTA) (1) into the fluid level check port and allow the handle of the tool to rest on the flat surface of the transmission housing around the check port. 11. Remove the 2000040963 (EMEA) or Dipstick 10323A (NAFTA) (1) from the check port , keeping the handle above the tip so the level reading remains accurate. Verify that the fluid level reading (measured in mm, from the tip of the service dipstick tool) is between the min and max level allowed at the current transmission temperature, as shown on the chart below. 12. If necessary, adjust the fluid level using the proper automatic transmission fluid See: Maintenance (Refer to 04 - Vehicle Quick Reference/Capacities and Recommended Fluids/Specifications). 13. Install the plug into the fluid level check port and tighten. 14. Install the belly pan See: Underbody Cover > Removal and Replacement (Refer to 13 - Frame and Bumpers/Under Body Protection/BELLY PAN/Removal and Installation). 15. Install the left front tire and wheel assembly See: Wheels and Tires > Removal and Replacement (Refer to 22 - Tires and Wheels/Removal and Installation).
2016 | Jeep Truck | Renegade 2WD | L4-1.4L Turbo | Fluid - M/T ¦Service and Repair, Procedures: C635 - Manual Transaxle - Fluid Check | FLUID LEVEL INSPECTION 1. Raise and support the vehicle. See: Vehicle Lifting > Procedures > Hoisting (Refer to 04 - Vehicle Quick Reference/Hoisting/Standard Procedure). 2. Remove the belly pan See: Underbody Cover > Removal and Replacement (Refer to 13 - Frame and Bumpers/Under Body Protection/BELLY PAN/Removal and Installation). 3. Remove the transmission fill plug (1) and check that the oil level is just below the bottom edge of the fill hole. 4. If oil level is low, add the recommended oil See: Maintenance (Refer to 04 - Vehicle Quick Reference/Capacities and Recommended Fluids/Specifications). 5. Clean the filler cap and install it in the transmission. 6. Install the belly pan See: Underbody Cover > Removal and Replacement (Refer to 13 - Frame and Bumpers/Under Body Protection/BELLY PAN/Removal and Installation).
2016 | Jeep Truck | Renegade 2WD | L4-1.4L Turbo | Wiper and Washer Systems ¦Service and Repair, Procedures: Wipers and Washers - Cleaning (Rear Washer System) | REAR WASHER SYSTEM CAUTION: - Never introduce petroleum-based cleaners, solvents or contaminants into the washer system. These products can rapidly deteriorate the rubber seals and hoses of the washer system, as well as the rubber squeegee of the wiper blade. CAUTION: - Never use compressed air to flush the washer system plumbing. Compressed air pressures are too great for the washer system plumbing components and will result in further system damage. Never use sharp instruments to clear a plugged washer nozzle or damage to the nozzle orifice and improper nozzle spray patterns will result. - If the washer system is contaminated with foreign material, drain the washer reservoir by removing the washer pump/motor from the reservoir. Clean foreign material from the inside of the washer pump/motor inlet filter screen and the washer reservoir using clean washer fluid, a mild detergent or a non-abrasive cleaner. Flush foreign material from the washer system plumbing by first disconnecting the washer hose from the rear washer nozzle, then running the washer pump/motor to run clean washer fluid or water through the system. A plugged or restricted rear washer nozzle cannot be back-flushed due to the integral check valve mechanism. If the rear washer nozzle obstruction cannot be cleared, replace the rear washer nozzle.
2016 | Jeep Truck | Renegade 2WD | L4-1.4L Turbo | Fluid - ASMT ¦Service and Repair, Procedures: C633/C635DDCT - Automatically Shifted Manual Transaxle, Transmission Fluid Level Check | TRANSMISSION FLUID LEVEL CHECK 1. Raise and support the vehicle See: Vehicle Lifting > Procedures > Hoisting (Refer to 04 - Vehicle Quick Reference/Hoisting/Standard Procedure). 2. Remove the gearbox casing filler plug (1) and check that the fluid level reaches the bottom of the fill plug opening. 3. If necessary, add fluid to the bottom of the fill plug opening with the specified fluid See: Maintenance (Refer to 04 - Vehicle Quick Reference/Capacities and Recommended Fluids/Specifications). 4. Clean the filler plug (1) and install. 5. Remove the support and lower the vehicle.
2016 | Jeep Truck | Renegade 2WD | L4-1.4L Turbo | Automatically Shifted Manual Transmission/Transaxle ¦Service and Repair, Procedures: C633/C635DDCT - Automatically Shifted Manual Transaxle, Transmission Fluid Level Check | TRANSMISSION FLUID LEVEL CHECK 1. Raise and support the vehicle See: Vehicle Lifting > Procedures > Hoisting (Refer to 04 - Vehicle Quick Reference/Hoisting/Standard Procedure). 2. Remove the gearbox casing filler plug (1) and check that the fluid level reaches the bottom of the fill plug opening. 3. If necessary, add fluid to the bottom of the fill plug opening with the specified fluid See: Maintenance (Refer to 04 - Vehicle Quick Reference/Capacities and Recommended Fluids/Specifications). 4. Clean the filler plug (1) and install. 5. Remove the support and lower the vehicle.
2016 | Jeep Truck | Renegade 2WD | L4-1.4L Turbo | Fluid - ASMT ¦Service and Repair, Procedures: C633/C635DDCT - Automatically Shifted Manual Transaxle, Hydraulic Fluid Level Check and Filling | HYDRAULIC FLUID LEVEL CHECK AND FILLING NOTE:The dual clutch transmission control hydraulic circuit oil level should be checked with the vehicle on a flat surface, the engine switched off and cold. 1. Remove the engine cover See: Access Cover, Engine > Removal and Replacement (Refer to 09 - Engine/COVER, Engine/Removal and Installation). 2. Using the scan tool, depressurize the dual clutch transmission hydraulic circuit using the Accumulator Depressurization procedure. 3. Check that the level at or above the MIN reference mark on the reservoir. 4. If the level is below the MIN mark, remove the cap and add the recommended fluid See: Maintenance (Refer to 04 - Vehicle Quick Reference/Capacities and Recommended Fluids/Specifications)until it is midway between the MIN and the MAX mark. - NOTE: - The dual clutch transmission oil consumption is very limited. If the level is below the MIN. mark, make sure that there are no leaks from the entire circuit.
2016 | Jeep Truck | Renegade 2WD | L4-1.4L Turbo | Automatically Shifted Manual Transmission/Transaxle ¦Service and Repair, Procedures: C633/C635DDCT - Automatically Shifted Manual Transaxle, Hydraulic Fluid Level Check and Filling | HYDRAULIC FLUID LEVEL CHECK AND FILLING NOTE:The dual clutch transmission control hydraulic circuit oil level should be checked with the vehicle on a flat surface, the engine switched off and cold. 1. Remove the engine cover See: Access Cover, Engine > Removal and Replacement (Refer to 09 - Engine/COVER, Engine/Removal and Installation). 2. Using the scan tool, depressurize the dual clutch transmission hydraulic circuit using the Accumulator Depressurization procedure. 3. Check that the level at or above the MIN reference mark on the reservoir. 4. If the level is below the MIN mark, remove the cap and add the recommended fluid See: Maintenance (Refer to 04 - Vehicle Quick Reference/Capacities and Recommended Fluids/Specifications)until it is midway between the MIN and the MAX mark. - NOTE: - The dual clutch transmission oil consumption is very limited. If the level is below the MIN. mark, make sure that there are no leaks from the entire circuit.
2016 | Jeep Truck | Renegade 2WD | L4-2.4L | Crankshaft ¦Service and Repair, Procedures: Checking Crankshaft End Play | CRANKSHAFT END PLAY NOTE: - Typical engine block and crankshaft shown. 1. Mount a dial indicator to a stationary point at the front of the engine. Locate the probe perpendicular against the nose of the crankshaft. 2. Move the crankshaft all the way to the rear of its travel. 3. Zero the dial indicator. 4. Move the crankshaft forward to the limit of travel and read the dial indicator. Compare the measured end play to the specification See: Engine > Specifications (Refer to 09 - Engine - Specifications). NOTE: - Crankshaft thrust bearings are not selectable and are only available in a single thickness.
2016 | Jeep Truck | Renegade 2WD | L4-2.4L | Brake Fluid ¦Service and Repair, Procedures: Brake Fluid Level Checking | STANDARD PROCEDURE - BRAKE FLUID LEVEL Special Tools - Always clean the master cylinder reservoir and cap before checking fluid level. - The fluid fill level is indicated on the side of the master cylinder reservoir. - The correct fluid level is to the MAX indicator on the side of the reservoir. If necessary, add fluid to the proper level. MANUAL BLEEDING PROCEDURE NOTE: - To bleed the brakes manually, the aid of a helper will be required. 1. Attach a clear plastic hose (1) to the bleeder screw and feed the hose into a clear jar (2) containing enough fresh brake fluid to submerge the end of the hose. 2. Have a helper pump the brake pedal three or four times and hold it in the down position. 3. With the pedal in the down position, open the bleeder screw at least one full turn. 4. Once the brake pedal has dropped, close the bleeder screw. After the bleeder screw is closed, release the brake pedal. 5. Repeat the above steps until all trapped air is removed from that wheel circuit (usually four or five times). 6. Bleed the remaining wheel circuits in the same manner until all air is removed from the brake system. Monitor the fluid level in the master cylinder reservoir to make sure it does not go dry. 7. Check and adjust brake fluid level to the FULL mark. 8. Check brake pedal travel and feel. If pedal travel is excessive or if the pedal feels excessively spongy, some air may still be trapped in the system. Re-bleed the brakes as necessary including the IPB Caliper Brake Bleeding Procedure on the rear calipers as listed below. 9. Test drive the vehicle to verify the brakes are operating properly and pedal feel is correct. PRESSURE BLEEDING PROCEDURE - Follow the pressure bleeder manufacturer's instructions for use of the pressure bleeding equipment. 1. Install Cap, Master Cylinder 6921 on the master cylinder fluid reservoir. Attach the fluid hose from the pressure bleeder to the fitting on Cap, Master Cylinder 6921. 2. Attach a clear plastic hose (1) to the bleeder screw and feed the hose into a clear jar (2) containing enough fresh brake fluid to submerge the end of the hose. 3. Open the bleeder screw at least one full turn or more to obtain a steady stream of brake fluid. 4. After approximately 120-240 ml (4-8 ounces) of fluid have been bled through the brake circuit and an air-free flow is maintained in the clear plastic hose and jar, close the bleeder screw. 5. Repeat this procedure at all the remaining bleeder screws. 6. Check and adjust brake fluid level to the FULL mark on the reservoir. 7. Check brake pedal travel and feel. If pedal travel is excessive or if the pedal feels excessively spongy, some air may still be trapped in the system. Re-bleed the brakes as necessary including the IPB Caliper Brake Bleeding Procedure on the rear calipers as listed below. 8. Test drive the vehicle to verify the brakes are operating properly and pedal feel is correct.
2016 | Jeep Truck | Renegade 2WD | L4-2.4L | Engine Oil ¦Service and Repair, Procedures: Engine Oil Level Check | ENGINE OIL LEVEL CHECK NOTE: - The engine must be HOT when checking the oil level. - The best time to check the engine oil level is after the engine is at operating temperature. Allow the engine to be shut off for at least 5 minutes before checking the oil level. - Remove the dipstick (1). - Checking the oil level while the vehicle is on level ground will improve the accuracy of the oil level reading. Add oil only when the indicated level is below the SAFE range (2). If the oil level is within the safe range (2), do not add oil. CAUTION: - Do not operate engine if the oil level is above the MAX mark on the dipstick. Excessive oil volume can cause oil aeration which can lead to engine failure due to loss of oil pressure or increase in oil temperature.
2016 | Jeep Truck | Renegade 2WD | L4-2.4L | Automatic Transmission/Transaxle ¦Service and Repair, Procedures: 948TE/9HP48 - Automatic Transmission, Check Oil Level | FLUID LEVEL CHECK Special Tools 1. Raise and support the vehicle See: Vehicle Lifting > Procedures > Hoisting (Refer to 04 - Vehicle Quick Reference/Hoisting/Standard Procedure). 2. Remove the left front tire and wheel assembly. See: Wheels and Tires > Removal and Replacement (Refer to 22 - Tires and Wheels/Removal and Installation). 3. Remove the belly pan See: Underbody Cover > Removal and Replacement (Refer to 13 - Frame and Bumpers/Under Body Protection/BELLY PAN/Removal and Installation). 4. Connect a scan tool to the Diagnostic Connector. 5. With the scan tool, view the Data Display and read the Transmission Fluid Temperature. 6. Start the engine and allow it to run at idle with the transmission in Park. 7. Verify that the fluid temperature is above 50 °C. - NOTE: - Vehicle must be level for accurate transmission fluid level readings. 8. Turn the steering wheel to the full left position. 9. Remove the plug from the transmission fluid level check / fill port (1). 10. Insert tool 2000040963 (EMEA) or Dipstick 10323A (NAFTA) (1) into the fluid level check port and allow the handle of the tool to rest on the flat surface of the transmission housing around the check port. 11. Remove the 2000040963 (EMEA) or Dipstick 10323A (NAFTA) (1) from the check port , keeping the handle above the tip so the level reading remains accurate. Verify that the fluid level reading (measured in mm, from the tip of the service dipstick tool) is between the min and max level allowed at the current transmission temperature, as shown on the chart below. 12. If necessary, adjust the fluid level using the proper automatic transmission fluid See: Maintenance (Refer to 04 - Vehicle Quick Reference/Capacities and Recommended Fluids/Specifications). 13. Install the plug into the fluid level check port and tighten. 14. Install the belly pan See: Underbody Cover > Removal and Replacement (Refer to 13 - Frame and Bumpers/Under Body Protection/BELLY PAN/Removal and Installation). 15. Install the left front tire and wheel assembly See: Wheels and Tires > Removal and Replacement (Refer to 22 - Tires and Wheels/Removal and Installation).
2016 | Jeep Truck | Renegade 2WD | L4-2.4L | Fluid - A/T ¦Service and Repair, Procedures: 948TE/9HP48 - Automatic Transmission, Check Oil Level | FLUID LEVEL CHECK Special Tools 1. Raise and support the vehicle See: Vehicle Lifting > Procedures > Hoisting (Refer to 04 - Vehicle Quick Reference/Hoisting/Standard Procedure). 2. Remove the left front tire and wheel assembly. See: Wheels and Tires > Removal and Replacement (Refer to 22 - Tires and Wheels/Removal and Installation). 3. Remove the belly pan See: Underbody Cover > Removal and Replacement (Refer to 13 - Frame and Bumpers/Under Body Protection/BELLY PAN/Removal and Installation). 4. Connect a scan tool to the Diagnostic Connector. 5. With the scan tool, view the Data Display and read the Transmission Fluid Temperature. 6. Start the engine and allow it to run at idle with the transmission in Park. 7. Verify that the fluid temperature is above 50 °C. - NOTE: - Vehicle must be level for accurate transmission fluid level readings. 8. Turn the steering wheel to the full left position. 9. Remove the plug from the transmission fluid level check / fill port (1). 10. Insert tool 2000040963 (EMEA) or Dipstick 10323A (NAFTA) (1) into the fluid level check port and allow the handle of the tool to rest on the flat surface of the transmission housing around the check port. 11. Remove the 2000040963 (EMEA) or Dipstick 10323A (NAFTA) (1) from the check port , keeping the handle above the tip so the level reading remains accurate. Verify that the fluid level reading (measured in mm, from the tip of the service dipstick tool) is between the min and max level allowed at the current transmission temperature, as shown on the chart below. 12. If necessary, adjust the fluid level using the proper automatic transmission fluid See: Maintenance (Refer to 04 - Vehicle Quick Reference/Capacities and Recommended Fluids/Specifications). 13. Install the plug into the fluid level check port and tighten. 14. Install the belly pan See: Underbody Cover > Removal and Replacement (Refer to 13 - Frame and Bumpers/Under Body Protection/BELLY PAN/Removal and Installation). 15. Install the left front tire and wheel assembly See: Wheels and Tires > Removal and Replacement (Refer to 22 - Tires and Wheels/Removal and Installation).
2016 | Jeep Truck | Renegade 2WD | L4-2.4L | Wiper and Washer Systems ¦Service and Repair, Procedures: Wipers and Washers - Cleaning (Rear Washer System) | REAR WASHER SYSTEM CAUTION: - Never introduce petroleum-based cleaners, solvents or contaminants into the washer system. These products can rapidly deteriorate the rubber seals and hoses of the washer system, as well as the rubber squeegee of the wiper blade. CAUTION: - Never use compressed air to flush the washer system plumbing. Compressed air pressures are too great for the washer system plumbing components and will result in further system damage. Never use sharp instruments to clear a plugged washer nozzle or damage to the nozzle orifice and improper nozzle spray patterns will result. - If the washer system is contaminated with foreign material, drain the washer reservoir by removing the washer pump/motor from the reservoir. Clean foreign material from the inside of the washer pump/motor inlet filter screen and the washer reservoir using clean washer fluid, a mild detergent or a non-abrasive cleaner. Flush foreign material from the washer system plumbing by first disconnecting the washer hose from the rear washer nozzle, then running the washer pump/motor to run clean washer fluid or water through the system. A plugged or restricted rear washer nozzle cannot be back-flushed due to the integral check valve mechanism. If the rear washer nozzle obstruction cannot be cleared, replace the rear washer nozzle.
2016 | Jeep Truck | Renegade 4WD | L4-1.4L Turbo | Crankshaft ¦Service and Repair, Procedures: Checking Crankshaft End Play | CRANKSHAFT END PLAY 1. Mount a dial indicator (1) to a stationary point at the front of the engine. Locate the probe perpendicular against the nose of the crankshaft. 2. Move the crankshaft all the way to the rear of its travel. 3. Zero the dial indicator. 4. Move the crankshaft forward to the limit of travel and read the dial indicator. Compare the measured end play to the specification See: Engine > Specifications (Refer to 09 - Engine - Specifications). NOTE: - Crankshaft thrust washers are not selectable and are only available in a single thickness.
2016 | Jeep Truck | Renegade 4WD | L4-1.4L Turbo | Brake Fluid ¦Service and Repair, Procedures: Brake Fluid Level Checking | STANDARD PROCEDURE - BRAKE FLUID LEVEL Special Tools - Always clean the master cylinder reservoir and cap before checking fluid level. - The fluid fill level is indicated on the side of the master cylinder reservoir. - The correct fluid level is to the MAX indicator on the side of the reservoir. If necessary, add fluid to the proper level. MANUAL BLEEDING PROCEDURE NOTE: - To bleed the brakes manually, the aid of a helper will be required. 1. Attach a clear plastic hose (1) to the bleeder screw and feed the hose into a clear jar (2) containing enough fresh brake fluid to submerge the end of the hose. 2. Have a helper pump the brake pedal three or four times and hold it in the down position. 3. With the pedal in the down position, open the bleeder screw at least one full turn. 4. Once the brake pedal has dropped, close the bleeder screw. After the bleeder screw is closed, release the brake pedal. 5. Repeat the above steps until all trapped air is removed from that wheel circuit (usually four or five times). 6. Bleed the remaining wheel circuits in the same manner until all air is removed from the brake system. Monitor the fluid level in the master cylinder reservoir to make sure it does not go dry. 7. Check and adjust brake fluid level to the FULL mark. 8. Check brake pedal travel and feel. If pedal travel is excessive or if the pedal feels excessively spongy, some air may still be trapped in the system. Re-bleed the brakes as necessary including the IPB Caliper Brake Bleeding Procedure on the rear calipers as listed below. 9. Test drive the vehicle to verify the brakes are operating properly and pedal feel is correct. PRESSURE BLEEDING PROCEDURE - Follow the pressure bleeder manufacturer's instructions for use of the pressure bleeding equipment. 1. Install Cap, Master Cylinder 6921 on the master cylinder fluid reservoir. Attach the fluid hose from the pressure bleeder to the fitting on Cap, Master Cylinder 6921. 2. Attach a clear plastic hose (1) to the bleeder screw and feed the hose into a clear jar (2) containing enough fresh brake fluid to submerge the end of the hose. 3. Open the bleeder screw at least one full turn or more to obtain a steady stream of brake fluid. 4. After approximately 120-240 ml (4-8 ounces) of fluid have been bled through the brake circuit and an air-free flow is maintained in the clear plastic hose and jar, close the bleeder screw. 5. Repeat this procedure at all the remaining bleeder screws. 6. Check and adjust brake fluid level to the FULL mark on the reservoir. 7. Check brake pedal travel and feel. If pedal travel is excessive or if the pedal feels excessively spongy, some air may still be trapped in the system. Re-bleed the brakes as necessary including the IPB Caliper Brake Bleeding Procedure on the rear calipers as listed below. 8. Test drive the vehicle to verify the brakes are operating properly and pedal feel is correct.
2016 | Jeep Truck | Renegade 4WD | L4-1.4L Turbo | Automatic Transmission/Transaxle ¦Service and Repair, Procedures: 948TE/9HP48 - Automatic Transmission, Check Oil Level | FLUID LEVEL CHECK Special Tools 1. Raise and support the vehicle See: Vehicle Lifting > Procedures > Hoisting (Refer to 04 - Vehicle Quick Reference/Hoisting/Standard Procedure). 2. Remove the left front tire and wheel assembly. See: Wheels and Tires > Removal and Replacement (Refer to 22 - Tires and Wheels/Removal and Installation). 3. Remove the belly pan See: Underbody Cover > Removal and Replacement (Refer to 13 - Frame and Bumpers/Under Body Protection/BELLY PAN/Removal and Installation). 4. Connect a scan tool to the Diagnostic Connector. 5. With the scan tool, view the Data Display and read the Transmission Fluid Temperature. 6. Start the engine and allow it to run at idle with the transmission in Park. 7. Verify that the fluid temperature is above 50 °C. - NOTE: - Vehicle must be level for accurate transmission fluid level readings. 8. Turn the steering wheel to the full left position. 9. Remove the plug from the transmission fluid level check / fill port (1). 10. Insert tool 2000040963 (EMEA) or Dipstick 10323A (NAFTA) (1) into the fluid level check port and allow the handle of the tool to rest on the flat surface of the transmission housing around the check port. 11. Remove the 2000040963 (EMEA) or Dipstick 10323A (NAFTA) (1) from the check port , keeping the handle above the tip so the level reading remains accurate. Verify that the fluid level reading (measured in mm, from the tip of the service dipstick tool) is between the min and max level allowed at the current transmission temperature, as shown on the chart below. 12. If necessary, adjust the fluid level using the proper automatic transmission fluid See: Maintenance (Refer to 04 - Vehicle Quick Reference/Capacities and Recommended Fluids/Specifications). 13. Install the plug into the fluid level check port and tighten. 14. Install the belly pan See: Underbody Cover > Removal and Replacement (Refer to 13 - Frame and Bumpers/Under Body Protection/BELLY PAN/Removal and Installation). 15. Install the left front tire and wheel assembly See: Wheels and Tires > Removal and Replacement (Refer to 22 - Tires and Wheels/Removal and Installation).
2016 | Jeep Truck | Renegade 4WD | L4-1.4L Turbo | Differential Assembly ¦Service and Repair, Procedures: Rear Driveline Module, Differential Fluid Level Check | DIFFERENTIAL FLUID LEVEL CHECK NOTE: - The rear differential oil change is not a scheduled maintenance service. NOTE: - The Rear Driveline Module (RDM) oil must not be drained during normal level checks. NOTE: - Be sure the vehicle is on a level surface, or is hoisted in a level manner, in order to obtain the correct fill level. NOTE: - If this procedure is not carried out as described exactly, including waiting times, the oil level may vary by more than 3 mm (.118 in). 1. With the car in SNOW mode, drive the vehicle at speeds 30 km/h (19 MPH) for 5 minutes. 2. Once the drive in SNOW mode is completed, immediately position the vehicle on the hoist, stop the engine and after one hour check the RDM oil level as described below. 3. Raise and support the vehicle See: Vehicle Lifting > Procedures > Hoisting (Refer to 04 - Vehicle Quick Reference/Hoisting - Standard Procedure). 4. Remove the rear differential oil filler cap (1). 5. Insert a suitable hex wrench (1) in the filler hole to submerge the short branch of the wrench in the oil holding the long branch perfectly horizontal. 6. Very carefully remove the hex wrench (1) from the hole. 7. Using a digital caliper, check that the position shown in the figure is comprised between 13 15 mm (.51 -.59 in). 8. If necessary, add the specified fluid See: Maintenance (Refer to 04 - Vehicle Quick Reference/Capacities and Recommended Fluids/Specifications). 9. Clean the differential fill plug and install a NEW gasket. Install the fill plug and tighten.
2016 | Jeep Truck | Renegade 4WD | L4-1.4L Turbo | Manual Transmission/Transaxle ¦Service and Repair, Procedures: C635 - Manual Transaxle - Fluid Check | FLUID LEVEL INSPECTION 1. Raise and support the vehicle. See: Vehicle Lifting > Procedures > Hoisting (Refer to 04 - Vehicle Quick Reference/Hoisting/Standard Procedure). 2. Remove the belly pan See: Underbody Cover > Removal and Replacement (Refer to 13 - Frame and Bumpers/Under Body Protection/BELLY PAN/Removal and Installation). 3. Remove the transmission fill plug (1) and check that the oil level is just below the bottom edge of the fill hole. 4. If oil level is low, add the recommended oil See: Maintenance (Refer to 04 - Vehicle Quick Reference/Capacities and Recommended Fluids/Specifications). 5. Clean the filler cap and install it in the transmission. 6. Install the belly pan See: Underbody Cover > Removal and Replacement (Refer to 13 - Frame and Bumpers/Under Body Protection/BELLY PAN/Removal and Installation).
2016 | Jeep Truck | Renegade 4WD | L4-1.4L Turbo | Fluid - A/T ¦Service and Repair, Procedures: 948TE/9HP48 - Automatic Transmission, Check Oil Level | FLUID LEVEL CHECK Special Tools 1. Raise and support the vehicle See: Vehicle Lifting > Procedures > Hoisting (Refer to 04 - Vehicle Quick Reference/Hoisting/Standard Procedure). 2. Remove the left front tire and wheel assembly. See: Wheels and Tires > Removal and Replacement (Refer to 22 - Tires and Wheels/Removal and Installation). 3. Remove the belly pan See: Underbody Cover > Removal and Replacement (Refer to 13 - Frame and Bumpers/Under Body Protection/BELLY PAN/Removal and Installation). 4. Connect a scan tool to the Diagnostic Connector. 5. With the scan tool, view the Data Display and read the Transmission Fluid Temperature. 6. Start the engine and allow it to run at idle with the transmission in Park. 7. Verify that the fluid temperature is above 50 °C. - NOTE: - Vehicle must be level for accurate transmission fluid level readings. 8. Turn the steering wheel to the full left position. 9. Remove the plug from the transmission fluid level check / fill port (1). 10. Insert tool 2000040963 (EMEA) or Dipstick 10323A (NAFTA) (1) into the fluid level check port and allow the handle of the tool to rest on the flat surface of the transmission housing around the check port. 11. Remove the 2000040963 (EMEA) or Dipstick 10323A (NAFTA) (1) from the check port , keeping the handle above the tip so the level reading remains accurate. Verify that the fluid level reading (measured in mm, from the tip of the service dipstick tool) is between the min and max level allowed at the current transmission temperature, as shown on the chart below. 12. If necessary, adjust the fluid level using the proper automatic transmission fluid See: Maintenance (Refer to 04 - Vehicle Quick Reference/Capacities and Recommended Fluids/Specifications). 13. Install the plug into the fluid level check port and tighten. 14. Install the belly pan See: Underbody Cover > Removal and Replacement (Refer to 13 - Frame and Bumpers/Under Body Protection/BELLY PAN/Removal and Installation). 15. Install the left front tire and wheel assembly See: Wheels and Tires > Removal and Replacement (Refer to 22 - Tires and Wheels/Removal and Installation).
2016 | Jeep Truck | Renegade 4WD | L4-1.4L Turbo | Fluid - Differential ¦Service and Repair, Procedures: Rear Driveline Module, Differential Fluid Level Check | DIFFERENTIAL FLUID LEVEL CHECK NOTE: - The rear differential oil change is not a scheduled maintenance service. NOTE: - The Rear Driveline Module (RDM) oil must not be drained during normal level checks. NOTE: - Be sure the vehicle is on a level surface, or is hoisted in a level manner, in order to obtain the correct fill level. NOTE: - If this procedure is not carried out as described exactly, including waiting times, the oil level may vary by more than 3 mm (.118 in). 1. With the car in SNOW mode, drive the vehicle at speeds 30 km/h (19 MPH) for 5 minutes. 2. Once the drive in SNOW mode is completed, immediately position the vehicle on the hoist, stop the engine and after one hour check the RDM oil level as described below. 3. Raise and support the vehicle See: Vehicle Lifting > Procedures > Hoisting (Refer to 04 - Vehicle Quick Reference/Hoisting - Standard Procedure). 4. Remove the rear differential oil filler cap (1). 5. Insert a suitable hex wrench (1) in the filler hole to submerge the short branch of the wrench in the oil holding the long branch perfectly horizontal. 6. Very carefully remove the hex wrench (1) from the hole. 7. Using a digital caliper, check that the position shown in the figure is comprised between 13 15 mm (.51 -.59 in). 8. If necessary, add the specified fluid See: Maintenance (Refer to 04 - Vehicle Quick Reference/Capacities and Recommended Fluids/Specifications). 9. Clean the differential fill plug and install a NEW gasket. Install the fill plug and tighten.
2016 | Jeep Truck | Renegade 4WD | L4-1.4L Turbo | Fluid - M/T ¦Service and Repair, Procedures: C635 - Manual Transaxle - Fluid Check | FLUID LEVEL INSPECTION 1. Raise and support the vehicle. See: Vehicle Lifting > Procedures > Hoisting (Refer to 04 - Vehicle Quick Reference/Hoisting/Standard Procedure). 2. Remove the belly pan See: Underbody Cover > Removal and Replacement (Refer to 13 - Frame and Bumpers/Under Body Protection/BELLY PAN/Removal and Installation). 3. Remove the transmission fill plug (1) and check that the oil level is just below the bottom edge of the fill hole. 4. If oil level is low, add the recommended oil See: Maintenance (Refer to 04 - Vehicle Quick Reference/Capacities and Recommended Fluids/Specifications). 5. Clean the filler cap and install it in the transmission. 6. Install the belly pan See: Underbody Cover > Removal and Replacement (Refer to 13 - Frame and Bumpers/Under Body Protection/BELLY PAN/Removal and Installation).
2016 | Jeep Truck | Renegade 4WD | L4-1.4L Turbo | Wiper and Washer Systems ¦Service and Repair, Procedures: Wipers and Washers - Cleaning (Rear Washer System) | REAR WASHER SYSTEM CAUTION: - Never introduce petroleum-based cleaners, solvents or contaminants into the washer system. These products can rapidly deteriorate the rubber seals and hoses of the washer system, as well as the rubber squeegee of the wiper blade. CAUTION: - Never use compressed air to flush the washer system plumbing. Compressed air pressures are too great for the washer system plumbing components and will result in further system damage. Never use sharp instruments to clear a plugged washer nozzle or damage to the nozzle orifice and improper nozzle spray patterns will result. - If the washer system is contaminated with foreign material, drain the washer reservoir by removing the washer pump/motor from the reservoir. Clean foreign material from the inside of the washer pump/motor inlet filter screen and the washer reservoir using clean washer fluid, a mild detergent or a non-abrasive cleaner. Flush foreign material from the washer system plumbing by first disconnecting the washer hose from the rear washer nozzle, then running the washer pump/motor to run clean washer fluid or water through the system. A plugged or restricted rear washer nozzle cannot be back-flushed due to the integral check valve mechanism. If the rear washer nozzle obstruction cannot be cleared, replace the rear washer nozzle.
2016 | Jeep Truck | Renegade 4WD | L4-1.4L Turbo | Fluid - ASMT ¦Service and Repair, Procedures: C633/C635DDCT - Automatically Shifted Manual Transaxle, Transmission Fluid Level Check | TRANSMISSION FLUID LEVEL CHECK 1. Raise and support the vehicle See: Vehicle Lifting > Procedures > Hoisting (Refer to 04 - Vehicle Quick Reference/Hoisting/Standard Procedure). 2. Remove the gearbox casing filler plug (1) and check that the fluid level reaches the bottom of the fill plug opening. 3. If necessary, add fluid to the bottom of the fill plug opening with the specified fluid See: Maintenance (Refer to 04 - Vehicle Quick Reference/Capacities and Recommended Fluids/Specifications). 4. Clean the filler plug (1) and install. 5. Remove the support and lower the vehicle.
2016 | Jeep Truck | Renegade 4WD | L4-1.4L Turbo | Automatically Shifted Manual Transmission/Transaxle ¦Service and Repair, Procedures: C633/C635DDCT - Automatically Shifted Manual Transaxle, Transmission Fluid Level Check | TRANSMISSION FLUID LEVEL CHECK 1. Raise and support the vehicle See: Vehicle Lifting > Procedures > Hoisting (Refer to 04 - Vehicle Quick Reference/Hoisting/Standard Procedure). 2. Remove the gearbox casing filler plug (1) and check that the fluid level reaches the bottom of the fill plug opening. 3. If necessary, add fluid to the bottom of the fill plug opening with the specified fluid See: Maintenance (Refer to 04 - Vehicle Quick Reference/Capacities and Recommended Fluids/Specifications). 4. Clean the filler plug (1) and install. 5. Remove the support and lower the vehicle.
2016 | Jeep Truck | Renegade 4WD | L4-1.4L Turbo | Fluid - ASMT ¦Service and Repair, Procedures: C633/C635DDCT - Automatically Shifted Manual Transaxle, Hydraulic Fluid Level Check and Filling | HYDRAULIC FLUID LEVEL CHECK AND FILLING NOTE:The dual clutch transmission control hydraulic circuit oil level should be checked with the vehicle on a flat surface, the engine switched off and cold. 1. Remove the engine cover See: Access Cover, Engine > Removal and Replacement (Refer to 09 - Engine/COVER, Engine/Removal and Installation). 2. Using the scan tool, depressurize the dual clutch transmission hydraulic circuit using the Accumulator Depressurization procedure. 3. Check that the level at or above the MIN reference mark on the reservoir. 4. If the level is below the MIN mark, remove the cap and add the recommended fluid See: Maintenance (Refer to 04 - Vehicle Quick Reference/Capacities and Recommended Fluids/Specifications)until it is midway between the MIN and the MAX mark. - NOTE: - The dual clutch transmission oil consumption is very limited. If the level is below the MIN. mark, make sure that there are no leaks from the entire circuit.
2016 | Jeep Truck | Renegade 4WD | L4-1.4L Turbo | Automatically Shifted Manual Transmission/Transaxle ¦Service and Repair, Procedures: C633/C635DDCT - Automatically Shifted Manual Transaxle, Hydraulic Fluid Level Check and Filling | HYDRAULIC FLUID LEVEL CHECK AND FILLING NOTE:The dual clutch transmission control hydraulic circuit oil level should be checked with the vehicle on a flat surface, the engine switched off and cold. 1. Remove the engine cover See: Access Cover, Engine > Removal and Replacement (Refer to 09 - Engine/COVER, Engine/Removal and Installation). 2. Using the scan tool, depressurize the dual clutch transmission hydraulic circuit using the Accumulator Depressurization procedure. 3. Check that the level at or above the MIN reference mark on the reservoir. 4. If the level is below the MIN mark, remove the cap and add the recommended fluid See: Maintenance (Refer to 04 - Vehicle Quick Reference/Capacities and Recommended Fluids/Specifications)until it is midway between the MIN and the MAX mark. - NOTE: - The dual clutch transmission oil consumption is very limited. If the level is below the MIN. mark, make sure that there are no leaks from the entire circuit.
2016 | Jeep Truck | Renegade 4WD | L4-2.4L | Crankshaft ¦Service and Repair, Procedures: Checking Crankshaft End Play | CRANKSHAFT END PLAY NOTE: - Typical engine block and crankshaft shown. 1. Mount a dial indicator to a stationary point at the front of the engine. Locate the probe perpendicular against the nose of the crankshaft. 2. Move the crankshaft all the way to the rear of its travel. 3. Zero the dial indicator. 4. Move the crankshaft forward to the limit of travel and read the dial indicator. Compare the measured end play to the specification See: Engine > Specifications (Refer to 09 - Engine - Specifications). NOTE: - Crankshaft thrust bearings are not selectable and are only available in a single thickness.
2016 | Jeep Truck | Renegade 4WD | L4-2.4L | Brake Fluid ¦Service and Repair, Procedures: Brake Fluid Level Checking | STANDARD PROCEDURE - BRAKE FLUID LEVEL Special Tools - Always clean the master cylinder reservoir and cap before checking fluid level. - The fluid fill level is indicated on the side of the master cylinder reservoir. - The correct fluid level is to the MAX indicator on the side of the reservoir. If necessary, add fluid to the proper level. MANUAL BLEEDING PROCEDURE NOTE: - To bleed the brakes manually, the aid of a helper will be required. 1. Attach a clear plastic hose (1) to the bleeder screw and feed the hose into a clear jar (2) containing enough fresh brake fluid to submerge the end of the hose. 2. Have a helper pump the brake pedal three or four times and hold it in the down position. 3. With the pedal in the down position, open the bleeder screw at least one full turn. 4. Once the brake pedal has dropped, close the bleeder screw. After the bleeder screw is closed, release the brake pedal. 5. Repeat the above steps until all trapped air is removed from that wheel circuit (usually four or five times). 6. Bleed the remaining wheel circuits in the same manner until all air is removed from the brake system. Monitor the fluid level in the master cylinder reservoir to make sure it does not go dry. 7. Check and adjust brake fluid level to the FULL mark. 8. Check brake pedal travel and feel. If pedal travel is excessive or if the pedal feels excessively spongy, some air may still be trapped in the system. Re-bleed the brakes as necessary including the IPB Caliper Brake Bleeding Procedure on the rear calipers as listed below. 9. Test drive the vehicle to verify the brakes are operating properly and pedal feel is correct. PRESSURE BLEEDING PROCEDURE - Follow the pressure bleeder manufacturer's instructions for use of the pressure bleeding equipment. 1. Install Cap, Master Cylinder 6921 on the master cylinder fluid reservoir. Attach the fluid hose from the pressure bleeder to the fitting on Cap, Master Cylinder 6921. 2. Attach a clear plastic hose (1) to the bleeder screw and feed the hose into a clear jar (2) containing enough fresh brake fluid to submerge the end of the hose. 3. Open the bleeder screw at least one full turn or more to obtain a steady stream of brake fluid. 4. After approximately 120-240 ml (4-8 ounces) of fluid have been bled through the brake circuit and an air-free flow is maintained in the clear plastic hose and jar, close the bleeder screw. 5. Repeat this procedure at all the remaining bleeder screws. 6. Check and adjust brake fluid level to the FULL mark on the reservoir. 7. Check brake pedal travel and feel. If pedal travel is excessive or if the pedal feels excessively spongy, some air may still be trapped in the system. Re-bleed the brakes as necessary including the IPB Caliper Brake Bleeding Procedure on the rear calipers as listed below. 8. Test drive the vehicle to verify the brakes are operating properly and pedal feel is correct.
2016 | Jeep Truck | Renegade 4WD | L4-2.4L | Engine Oil ¦Service and Repair, Procedures: Engine Oil Level Check | ENGINE OIL LEVEL CHECK NOTE: - The engine must be HOT when checking the oil level. - The best time to check the engine oil level is after the engine is at operating temperature. Allow the engine to be shut off for at least 5 minutes before checking the oil level. - Remove the dipstick (1). - Checking the oil level while the vehicle is on level ground will improve the accuracy of the oil level reading. Add oil only when the indicated level is below the SAFE range (2). If the oil level is within the safe range (2), do not add oil. CAUTION: - Do not operate engine if the oil level is above the MAX mark on the dipstick. Excessive oil volume can cause oil aeration which can lead to engine failure due to loss of oil pressure or increase in oil temperature.
2016 | Jeep Truck | Renegade 4WD | L4-2.4L | Automatic Transmission/Transaxle ¦Service and Repair, Procedures: 948TE/9HP48 - Automatic Transmission, Check Oil Level | FLUID LEVEL CHECK Special Tools 1. Raise and support the vehicle See: Vehicle Lifting > Procedures > Hoisting (Refer to 04 - Vehicle Quick Reference/Hoisting/Standard Procedure). 2. Remove the left front tire and wheel assembly. See: Wheels and Tires > Removal and Replacement (Refer to 22 - Tires and Wheels/Removal and Installation). 3. Remove the belly pan See: Underbody Cover > Removal and Replacement (Refer to 13 - Frame and Bumpers/Under Body Protection/BELLY PAN/Removal and Installation). 4. Connect a scan tool to the Diagnostic Connector. 5. With the scan tool, view the Data Display and read the Transmission Fluid Temperature. 6. Start the engine and allow it to run at idle with the transmission in Park. 7. Verify that the fluid temperature is above 50 °C. - NOTE: - Vehicle must be level for accurate transmission fluid level readings. 8. Turn the steering wheel to the full left position. 9. Remove the plug from the transmission fluid level check / fill port (1). 10. Insert tool 2000040963 (EMEA) or Dipstick 10323A (NAFTA) (1) into the fluid level check port and allow the handle of the tool to rest on the flat surface of the transmission housing around the check port. 11. Remove the 2000040963 (EMEA) or Dipstick 10323A (NAFTA) (1) from the check port , keeping the handle above the tip so the level reading remains accurate. Verify that the fluid level reading (measured in mm, from the tip of the service dipstick tool) is between the min and max level allowed at the current transmission temperature, as shown on the chart below. 12. If necessary, adjust the fluid level using the proper automatic transmission fluid See: Maintenance (Refer to 04 - Vehicle Quick Reference/Capacities and Recommended Fluids/Specifications). 13. Install the plug into the fluid level check port and tighten. 14. Install the belly pan See: Underbody Cover > Removal and Replacement (Refer to 13 - Frame and Bumpers/Under Body Protection/BELLY PAN/Removal and Installation). 15. Install the left front tire and wheel assembly See: Wheels and Tires > Removal and Replacement (Refer to 22 - Tires and Wheels/Removal and Installation).
2016 | Jeep Truck | Renegade 4WD | L4-2.4L | Differential Assembly ¦Service and Repair, Procedures: Rear Driveline Module, Differential Fluid Level Check | DIFFERENTIAL FLUID LEVEL CHECK NOTE: - The rear differential oil change is not a scheduled maintenance service. NOTE: - The Rear Driveline Module (RDM) oil must not be drained during normal level checks. NOTE: - Be sure the vehicle is on a level surface, or is hoisted in a level manner, in order to obtain the correct fill level. NOTE: - If this procedure is not carried out as described exactly, including waiting times, the oil level may vary by more than 3 mm (.118 in). 1. With the car in SNOW mode, drive the vehicle at speeds 30 km/h (19 MPH) for 5 minutes. 2. Once the drive in SNOW mode is completed, immediately position the vehicle on the hoist, stop the engine and after one hour check the RDM oil level as described below. 3. Raise and support the vehicle See: Vehicle Lifting > Procedures > Hoisting (Refer to 04 - Vehicle Quick Reference/Hoisting - Standard Procedure). 4. Remove the rear differential oil filler cap (1). 5. Insert a suitable hex wrench (1) in the filler hole to submerge the short branch of the wrench in the oil holding the long branch perfectly horizontal. 6. Very carefully remove the hex wrench (1) from the hole. 7. Using a digital caliper, check that the position shown in the figure is comprised between 13 15 mm (.51 -.59 in). 8. If necessary, add the specified fluid See: Maintenance (Refer to 04 - Vehicle Quick Reference/Capacities and Recommended Fluids/Specifications). 9. Clean the differential fill plug and install a NEW gasket. Install the fill plug and tighten.
2016 | Jeep Truck | Renegade 4WD | L4-2.4L | Fluid - A/T ¦Service and Repair, Procedures: 948TE/9HP48 - Automatic Transmission, Check Oil Level | FLUID LEVEL CHECK Special Tools 1. Raise and support the vehicle See: Vehicle Lifting > Procedures > Hoisting (Refer to 04 - Vehicle Quick Reference/Hoisting/Standard Procedure). 2. Remove the left front tire and wheel assembly. See: Wheels and Tires > Removal and Replacement (Refer to 22 - Tires and Wheels/Removal and Installation). 3. Remove the belly pan See: Underbody Cover > Removal and Replacement (Refer to 13 - Frame and Bumpers/Under Body Protection/BELLY PAN/Removal and Installation). 4. Connect a scan tool to the Diagnostic Connector. 5. With the scan tool, view the Data Display and read the Transmission Fluid Temperature. 6. Start the engine and allow it to run at idle with the transmission in Park. 7. Verify that the fluid temperature is above 50 °C. - NOTE: - Vehicle must be level for accurate transmission fluid level readings. 8. Turn the steering wheel to the full left position. 9. Remove the plug from the transmission fluid level check / fill port (1). 10. Insert tool 2000040963 (EMEA) or Dipstick 10323A (NAFTA) (1) into the fluid level check port and allow the handle of the tool to rest on the flat surface of the transmission housing around the check port. 11. Remove the 2000040963 (EMEA) or Dipstick 10323A (NAFTA) (1) from the check port , keeping the handle above the tip so the level reading remains accurate. Verify that the fluid level reading (measured in mm, from the tip of the service dipstick tool) is between the min and max level allowed at the current transmission temperature, as shown on the chart below. 12. If necessary, adjust the fluid level using the proper automatic transmission fluid See: Maintenance (Refer to 04 - Vehicle Quick Reference/Capacities and Recommended Fluids/Specifications). 13. Install the plug into the fluid level check port and tighten. 14. Install the belly pan See: Underbody Cover > Removal and Replacement (Refer to 13 - Frame and Bumpers/Under Body Protection/BELLY PAN/Removal and Installation). 15. Install the left front tire and wheel assembly See: Wheels and Tires > Removal and Replacement (Refer to 22 - Tires and Wheels/Removal and Installation).
2016 | Jeep Truck | Renegade 4WD | L4-2.4L | Fluid - Differential ¦Service and Repair, Procedures: Rear Driveline Module, Differential Fluid Level Check | DIFFERENTIAL FLUID LEVEL CHECK NOTE: - The rear differential oil change is not a scheduled maintenance service. NOTE: - The Rear Driveline Module (RDM) oil must not be drained during normal level checks. NOTE: - Be sure the vehicle is on a level surface, or is hoisted in a level manner, in order to obtain the correct fill level. NOTE: - If this procedure is not carried out as described exactly, including waiting times, the oil level may vary by more than 3 mm (.118 in). 1. With the car in SNOW mode, drive the vehicle at speeds 30 km/h (19 MPH) for 5 minutes. 2. Once the drive in SNOW mode is completed, immediately position the vehicle on the hoist, stop the engine and after one hour check the RDM oil level as described below. 3. Raise and support the vehicle See: Vehicle Lifting > Procedures > Hoisting (Refer to 04 - Vehicle Quick Reference/Hoisting - Standard Procedure). 4. Remove the rear differential oil filler cap (1). 5. Insert a suitable hex wrench (1) in the filler hole to submerge the short branch of the wrench in the oil holding the long branch perfectly horizontal. 6. Very carefully remove the hex wrench (1) from the hole. 7. Using a digital caliper, check that the position shown in the figure is comprised between 13 15 mm (.51 -.59 in). 8. If necessary, add the specified fluid See: Maintenance (Refer to 04 - Vehicle Quick Reference/Capacities and Recommended Fluids/Specifications). 9. Clean the differential fill plug and install a NEW gasket. Install the fill plug and tighten.
2016 | Jeep Truck | Renegade 4WD | L4-2.4L | Wiper and Washer Systems ¦Service and Repair, Procedures: Wipers and Washers - Cleaning (Rear Washer System) | REAR WASHER SYSTEM CAUTION: - Never introduce petroleum-based cleaners, solvents or contaminants into the washer system. These products can rapidly deteriorate the rubber seals and hoses of the washer system, as well as the rubber squeegee of the wiper blade. CAUTION: - Never use compressed air to flush the washer system plumbing. Compressed air pressures are too great for the washer system plumbing components and will result in further system damage. Never use sharp instruments to clear a plugged washer nozzle or damage to the nozzle orifice and improper nozzle spray patterns will result. - If the washer system is contaminated with foreign material, drain the washer reservoir by removing the washer pump/motor from the reservoir. Clean foreign material from the inside of the washer pump/motor inlet filter screen and the washer reservoir using clean washer fluid, a mild detergent or a non-abrasive cleaner. Flush foreign material from the washer system plumbing by first disconnecting the washer hose from the rear washer nozzle, then running the washer pump/motor to run clean washer fluid or water through the system. A plugged or restricted rear washer nozzle cannot be back-flushed due to the integral check valve mechanism. If the rear washer nozzle obstruction cannot be cleared, replace the rear washer nozzle.
2016 | Jeep Truck | Wrangler | V6-3.6L | Cooling System ¦Service and Repair, Procedures: Coolant Level Check | LEVEL CHECK NOTE: - Do not remove radiator cap for routine coolant level inspections. The coolant level can be checked at coolant reserve/overflow tank. - The coolant reserve/overflow system provides a quick visual method for determining coolant level without removing radiator pressure cap. With engine idling and at normal operating temperature, observe coolant level in reserve/overflow tank. The coolant level should be between ADD and FULL marks.
2016 | Jeep Truck | Wrangler | V6-3.6L | Crankshaft ¦Service and Repair, Procedures: Checking Crankshaft End Play | STANDARD PROCEDURE - END PLAY Special Tools NOTE: - Typical V6 engine shown. 1. Mount Dial Indicator Set C-3339A to a stationary point at the front of the engine. Locate the probe perpendicular against the nose of the crankshaft. 2. Move the crankshaft all the way to the rear of its travel. 3. Zero the dial indicator. 4. Move the crankshaft forward to the limit of travel and read the dial indicator. Compare the measured end play to the specification See: Engine > Specifications (Refer to 09 - Engine - Specifications). NOTE: - Crankshaft thrust washers are not selectable and are only available in a single thickness.
2016 | Jeep Truck | Wrangler | V6-3.6L | Fuel Tank ¦Service and Repair, Procedures: Draining Fuel Tank | DRAINING FUEL TANK Special Tools Conventional Procedure WARNING: - The fuel system is under constant high pressure even with engine off. Until the fuel pressure has been properly released from the system, do not attempt to open the fuel system. Do not smoke or use open flames/sparks when servicing the fuel system. Wear protective clothing and eye protection. Make sure the area in which the vehicle is being serviced is in a well ventilated area and free of flames/sparks. Failure to comply may result in serious or fatal injury. WARNING: - No sparks, open flames or smoking. Risk of poisoning from inhaling and swallowing fuel. Pour fuel only into appropriately marked OSHA approved containers. Wear protective clothing. Risk of injury to eyes and skin from contact with fuel. - Due to a one-way check valve installed into the fuel fill fitting at the tank, the tank cannot be drained at the fuel fill cap. 1. Perform the fuel system pressure release procedure See: Fuel Pressure Release (Refer to 14 - Fuel System/Fuel Delivery - Standard Procedure) CAUTION: - When removing the fuel supply line from the fuel inlet tube at the fuel rail, care must be taken that the fuel inlet tube is not being over-flexed. Damage to the fuel rail inlet tube may occur. 2. Disconnect the fuel supply line (2) from the fuel rail See: Fuel Line Coupler > Procedures (Refer to 14 - Fuel System/Fuel Delivery/FITTING, Quick Connect - Standard Procedure) 3. Install the appropriate fuel line adapter fitting from the Decay Tool, Fuel 8978A to the fuel supply line. Route the opposite end of this hose to an OSHA approved fuel storage tank such as the JohnDow Gas Caddy 320-FC-P30-A or equivalent. NOTE: - Activation of the fuel pump module may time out and need to be restarted several times to completely drain the fuel tank. 4. Using a diagnostic scan tool, activate the fuel pump module until the fuel tank has been evacuated. Alternative Procedure NOTE: - If the electric fuel pump is not operating, the fuel tank must be removed and drained through the fuel pump module opening of the fuel tank. 1. Disconnect and isolate the negative battery cable. 2. Raise and support the vehicle See: Vehicle Lifting > Procedures > Hoisting Recommendations (Refer to 04 - Vehicle Quick Reference/Hoisting - Standard Procedure). 3. Remove the fuel tank See: Fuel Tank > Removal and Replacement (Refer to 14 - Fuel System/Fuel Delivery/TANK, Fuel - Removal). 4. Remove the fuel pump module See: Fuel Pump > Removal and Replacement (Refer to 14 - Fuel System/Fuel Delivery/MODULE, Fuel Pump - Removal). 5. Position a 3/8" hose into the fuel pump module opening of the fuel tank. 6. Attach the opposite end of this hose to an OSHA approved fuel storage tank such as the JohnDow Gas Caddy 320-FC-P30-A or equivalent. 7. Using the gas caddy, evacuate the fuel tank.
2016 | Jeep Truck | Wrangler | V6-3.6L | Brake Fluid ¦Service and Repair, Procedures: Brake Fluid Level Checking | STANDARD PROCEDURE - BRAKE FLUID LEVEL - Always clean the master cylinder reservoir and caps before checking fluid level. If not cleaned, dirt could enter the fluid. - The fluid fill level is indicated on the side of the master cylinder reservoir (1). - The correct fluid level is to the MAX indicator on the side of the reservoir. If necessary, add fluid to the proper level.
2016 | Jeep Truck | Wrangler | V6-3.6L | Steering ¦Service and Repair, Procedures: Power Steering Fluid Level Checking | STANDARD PROCEDURE - POWER STEERING FLUID LEVEL CHECKING WARNING: - Fluid level should be checked with the engine off to prevent personal injury from moving parts. CAUTION: - MOPAR(R) ATF+4 is to be used in the power steering system. No other power steering or automatic transmission fluid is to be used in the system. Damage may result to the power steering pump and system if any other fluid is used, and do not overfill. - The power steering fluid level can be viewed on the dipstick attached to the filler cap. There are two ranges listed on the dipstick, COLD and HOT. Before opening power steering system, wipe the reservoir filler cap free of dirt and debris. Remove the cap and check the fluid level on its dipstick. When the fluid is at normal ambient temperature, approximately 21°C to 27°C (70°F to 80°F), the fluid level should read between the minimum and maximum area of the cold range. When the fluid is hot, fluid level is allowed to read up to the highest end of the HOT range. Only add fluid when the vehicle is cold. - Use only Mopar(R) ATF+4. Do not overfill the power steering system.
2016 | Jeep Truck | Wrangler | V6-3.6L | Power Steering Fluid ¦Service and Repair, Procedures: Power Steering Fluid Level Checking | STANDARD PROCEDURE - POWER STEERING FLUID LEVEL CHECKING WARNING: - Fluid level should be checked with the engine off to prevent personal injury from moving parts. CAUTION: - MOPAR(R) ATF+4 is to be used in the power steering system. No other power steering or automatic transmission fluid is to be used in the system. Damage may result to the power steering pump and system if any other fluid is used, and do not overfill. - The power steering fluid level can be viewed on the dipstick attached to the filler cap. There are two ranges listed on the dipstick, COLD and HOT. Before opening power steering system, wipe the reservoir filler cap free of dirt and debris. Remove the cap and check the fluid level on its dipstick. When the fluid is at normal ambient temperature, approximately 21°C to 27°C (70°F to 80°F), the fluid level should read between the minimum and maximum area of the cold range. When the fluid is hot, fluid level is allowed to read up to the highest end of the HOT range. Only add fluid when the vehicle is cold. - Use only Mopar(R) ATF+4. Do not overfill the power steering system.
2016 | Jeep Truck | Wrangler | V6-3.6L | Automatic Transmission/Transaxle ¦Service and Repair, Procedures: NAG1 - Automatic Transmission - Check Oil Level | CHECK OIL LEVEL Special Tools 1. Verify that the vehicle is parked on a level surface. 2. Remove the dipstick tube cap. WARNING: - There is a risk of accident from vehicle moving when the engine is running. Secure vehicle to prevent it from moving. There is a risk of injury from contusions and burns if you insert your hands into the engine when it is running. Do not touch hot or rotating parts. Wear properly fitted work clothes. 3. Actuate the service brake. Start engine and let it run at idle speed in selector lever position "P". 4. Shift through the transmission modes several times with the vehicle stationary and the engine idling 5. Warm up the transmission, wait at least 2 minutes and check the oil level with the engine running. Push the Dipstick 9336A into transmission fill tube until the dipstick tip contacts the oil pan and pull out again, read off oil level, repeat if necessary. NOTE: - The dipstick protrudes from the fill tube when installed. 6. Check transmission oil temperature using the appropriate scan tool. NOTE: - The true transmission oil temperature can only be read by a scan tool in REVERSE or any forward gear position. See: Automatic Transmission/Transaxle > Components (Refer to 21 - Transmission and Transfer Case/Automatic - NAG1/CONTACT, Temperature SensorPark-Neutral - Operation) 7. The Dipstick 9336A has indicator marks every 10mm. Determine the height of the oil level on the dipstick and using the height, the transmission temperature, and the Transmission Fluid Graph, determine if the transmission oil level is correct. 8. Add or remove oil as necessary and recheck the oil level. 9. Once the oil level is correct, install the dipstick tube cap.
2016 | Jeep Truck | Wrangler | V6-3.6L | Tie Rod End ¦Service and Repair, Procedures: Tie Rod - Checking Tie Rod Ends | STANDARD PROCEDURE - CHECKING TIE ROD ENDS - Tie rod free-play can be measured using the following hand methods: NOTE: - When checking free-play, DO NOT rotate the tie rod. Just because a tie rod rotates easily, it is not necessarily faulty. NOTE: - Always check and repair (if necessary) outer tie rod free-play before checking inner tie rod free-play. False results can otherwise be obtained. - Grasp the outer tie rod near the ball stud and attempt to move the tie rod straight up and down. If any free-play is felt, replace the outer tie rod See: Tie Rod End > Removal and Replacement (Refer to 19 - Steering/Linkage/END, Tie Rod - Removal). If no free-play is felt at the outer tie rod, attempt to move the inner tie rod in the same manner. Refer to the following procedure.
2016 | Jeep Truck | Wrangler | V6-3.6L | Fluid - A/T ¦Service and Repair, Procedures: NAG1 - Automatic Transmission - Check Oil Level | CHECK OIL LEVEL Special Tools 1. Verify that the vehicle is parked on a level surface. 2. Remove the dipstick tube cap. WARNING: - There is a risk of accident from vehicle moving when the engine is running. Secure vehicle to prevent it from moving. There is a risk of injury from contusions and burns if you insert your hands into the engine when it is running. Do not touch hot or rotating parts. Wear properly fitted work clothes. 3. Actuate the service brake. Start engine and let it run at idle speed in selector lever position "P". 4. Shift through the transmission modes several times with the vehicle stationary and the engine idling 5. Warm up the transmission, wait at least 2 minutes and check the oil level with the engine running. Push the Dipstick 9336A into transmission fill tube until the dipstick tip contacts the oil pan and pull out again, read off oil level, repeat if necessary. NOTE: - The dipstick protrudes from the fill tube when installed. 6. Check transmission oil temperature using the appropriate scan tool. NOTE: - The true transmission oil temperature can only be read by a scan tool in REVERSE or any forward gear position. See: Automatic Transmission/Transaxle > Components (Refer to 21 - Transmission and Transfer Case/Automatic - NAG1/CONTACT, Temperature SensorPark-Neutral - Operation) 7. The Dipstick 9336A has indicator marks every 10mm. Determine the height of the oil level on the dipstick and using the height, the transmission temperature, and the Transmission Fluid Graph, determine if the transmission oil level is correct. 8. Add or remove oil as necessary and recheck the oil level. 9. Once the oil level is correct, install the dipstick tube cap.
2015 | Jeep Truck | Cherokee 2WD | L4-2.4L | Crankshaft ¦Service and Repair, Procedures: Checking Crankshaft End Play | STANDARD PROCEDURE - MEASURING CRANKSHAFT END PLAY Special Tools: NOTE: - Typical engine block and crankshaft shown. 1. Mount (C-3339A) to a stationary point at the front of the engine. Locate the probe perpendicular against the nose of the crankshaft. 2. Move the crankshaft all the way to the rear of its travel. 3. Zero the dial indicator. 4. Move the crankshaft forward to the limit of travel and read the dial indicator. Compare the measured end play to the specification See: Engine > Mechanical > Engine Specifications. NOTE: - Crankshaft thrust bearings are not selectable and are only available in a single thickness.
2015 | Jeep Truck | Cherokee 2WD | L4-2.4L | Engine Oil ¦Service and Repair, Procedures: Engine Oil Level Check | ENGINE OIL LEVEL CHECK NOTE: - The engine must be HOT when checking oil level. The best time to check engine oil level is after the engine is at operating temperature. Allow the engine to be shut off for at least 5 minutes before checking oil level. Checking the oil while the vehicle is on level ground will improve the accuracy of the oil level reading. Remove dipstick (1), and observe oil level. Add oil only when the level is at or below the SAFE mark. If the oil level is in the safe (2) range, do not add oil. CAUTION: - Do not operate engine if the oil level is above the MAX mark on the dipstick. Excessive oil volume can cause oil aeration which can lead to engine failure due to loss of oil pressure or increase in oil temperature.
2015 | Jeep Truck | Cherokee 2WD | L4-2.4L | Automatic Transmission/Transaxle ¦Service and Repair, Procedures: 948TE/9HP48 Automatic Transmission, Check Oil Level | FLUID LEVEL CHECK Special Tools: 2.4L NOTE: It is not necessary to check the fluid level in the 948TE automatic transmission unless there are shifting issues and/or has evidence of a transmission fluid leak. NOTE: Special Tool (10323A)The 10323A - Dipstick and a scan tool are required to accurately measure the fluid level in the 948TE automatic transmission. Checking the fluid level in the 948TE automatic transmission is done by inserting the dipstick tool 10323A in the fluid level check port, located on top of the transmission housing above the differential. Tool 10323A dipstick is marked in 5 mm increments. The engine must be running at idle with the transmission in park and the vehicle in a level position. 1. Connect a scan tool to the Diagnostic Connector under the instrument panel on the driver's side of the vehicle. 2. With the scan tool, view the Data Display and read the Transmission Fluid Temperature. 3. Start the engine and allow it to run at idle with the transmission in Park. 4. Verify that the fluid temperature is above 50 °C. NOTE: Vehicle must be level for accurate transmission fluid level readings. 5. Raise and support the vehicle See: Vehicle Lifting > Procedures > Hoisting. 6. Remove the tire and wheel assembly. See: Wheels and Tires > Removal and Replacement > Tires And Wheels - Removal. 7. Turn the steering wheel to the full left position. 8. Remove the plug (1) from the fluid level check port. 9. Insert tool (10323A) (1) into the fluid level check port and allow the handle of the tool to rest on the flat surface of the transmission housing (2) around the check port. 10. Remove the 10323A - Dipstick (1) from the check port (2), keeping the handle above the tip so the level reading remains accurate. 11. Note the increment on the shaft of the 10323A - Dipstick where the fluid left a witness mark. 12. Based on the temperature of the fluid and the measurement on the tool, refer to the graph or the table to determine the proper level. 13. Install the plug into the fluid level check port and tighten to the proper torque specifications See: Automatic Transmission/Transaxle > Specifications. 14. Install the left front tire and wheel assembly See: Wheels and Tires > Removal and Replacement > Tires And Wheels - Installation. Fluid Level Table 3.2L / 3.6L NOTE: It is not necessary to check the fluid level in the 948TE automatic transmission unless there are shifting issues and/or has evidence of a transmission fluid leak. NOTE: Special Tool (10323A)The 10323 - Dipstick and scan tool are required to accurately measure the fluid level in the 948TE automatic transmission. Checking the fluid level in the 948TE automatic transmission is done by inserting the dipstick tool 10323A in the fluid level check port, located on top of the transmission housing above the differential. Tool 10323A dipstick is marked in 5 mm increments. The engine must be running at idle with the transmission in park and the vehicle in a level position. 1. Connect a scan tool to the Diagnostic Connector under the instrument panel on the driver's side of the vehicle. 2. With the scan tool, view Data Display and read the transmission Fluid Temperature. 3. Start the engine and allow it to run at idle with the transmission in Park. 4. Verify that the fluid temperature is above 50 °C. 5. Remove the engine cover. 6. Remove the plug (1) from the fluid level check port. 7. Insert tool (10323A) (2) into the fluid level check port (3) and allow the handle of the 10323A - Dipstick to rest on the flat surface of the transmission housing (1) around the check port. 8. Remove the 10323A - Dipstick from the check port, keeping the handle above the tip so the level reading remains accurate. 9. Note the increment on the shaft of the 10323A - Dipstick where the fluid left a witness mark. 10. Based on the temperature of the fluid and the measurement on the tool, refer to the graph or the table to determine the proper level. 11. Install the plug into the fluid level check port and tighten to the proper torque specifications See: Automatic Transmission/Transaxle > Specifications. 12. Install the engine cover. Fluid Level Table
2015 | Jeep Truck | Cherokee 2WD | L4-2.4L | Fluid - A/T ¦Service and Repair, Procedures: 948TE/9HP48 Automatic Transmission, Check Oil Level | FLUID LEVEL CHECK Special Tools: 2.4L NOTE: It is not necessary to check the fluid level in the 948TE automatic transmission unless there are shifting issues and/or has evidence of a transmission fluid leak. NOTE: Special Tool (10323A)The 10323A - Dipstick and a scan tool are required to accurately measure the fluid level in the 948TE automatic transmission. Checking the fluid level in the 948TE automatic transmission is done by inserting the dipstick tool 10323A in the fluid level check port, located on top of the transmission housing above the differential. Tool 10323A dipstick is marked in 5 mm increments. The engine must be running at idle with the transmission in park and the vehicle in a level position. 1. Connect a scan tool to the Diagnostic Connector under the instrument panel on the driver's side of the vehicle. 2. With the scan tool, view the Data Display and read the Transmission Fluid Temperature. 3. Start the engine and allow it to run at idle with the transmission in Park. 4. Verify that the fluid temperature is above 50 °C. NOTE: Vehicle must be level for accurate transmission fluid level readings. 5. Raise and support the vehicle See: Vehicle Lifting > Procedures > Hoisting. 6. Remove the tire and wheel assembly. See: Wheels and Tires > Removal and Replacement > Tires And Wheels - Removal. 7. Turn the steering wheel to the full left position. 8. Remove the plug (1) from the fluid level check port. 9. Insert tool (10323A) (1) into the fluid level check port and allow the handle of the tool to rest on the flat surface of the transmission housing (2) around the check port. 10. Remove the 10323A - Dipstick (1) from the check port (2), keeping the handle above the tip so the level reading remains accurate. 11. Note the increment on the shaft of the 10323A - Dipstick where the fluid left a witness mark. 12. Based on the temperature of the fluid and the measurement on the tool, refer to the graph or the table to determine the proper level. 13. Install the plug into the fluid level check port and tighten to the proper torque specifications See: Automatic Transmission/Transaxle > Specifications. 14. Install the left front tire and wheel assembly See: Wheels and Tires > Removal and Replacement > Tires And Wheels - Installation. Fluid Level Table 3.2L / 3.6L NOTE: It is not necessary to check the fluid level in the 948TE automatic transmission unless there are shifting issues and/or has evidence of a transmission fluid leak. NOTE: Special Tool (10323A)The 10323 - Dipstick and scan tool are required to accurately measure the fluid level in the 948TE automatic transmission. Checking the fluid level in the 948TE automatic transmission is done by inserting the dipstick tool 10323A in the fluid level check port, located on top of the transmission housing above the differential. Tool 10323A dipstick is marked in 5 mm increments. The engine must be running at idle with the transmission in park and the vehicle in a level position. 1. Connect a scan tool to the Diagnostic Connector under the instrument panel on the driver's side of the vehicle. 2. With the scan tool, view Data Display and read the transmission Fluid Temperature. 3. Start the engine and allow it to run at idle with the transmission in Park. 4. Verify that the fluid temperature is above 50 °C. 5. Remove the engine cover. 6. Remove the plug (1) from the fluid level check port. 7. Insert tool (10323A) (2) into the fluid level check port (3) and allow the handle of the 10323A - Dipstick to rest on the flat surface of the transmission housing (1) around the check port. 8. Remove the 10323A - Dipstick from the check port, keeping the handle above the tip so the level reading remains accurate. 9. Note the increment on the shaft of the 10323A - Dipstick where the fluid left a witness mark. 10. Based on the temperature of the fluid and the measurement on the tool, refer to the graph or the table to determine the proper level. 11. Install the plug into the fluid level check port and tighten to the proper torque specifications See: Automatic Transmission/Transaxle > Specifications. 12. Install the engine cover. Fluid Level Table
2015 | Jeep Truck | Cherokee 2WD | L4-2.4L | Wiper and Washer Systems ¦Service and Repair, Procedures: Wipers And Washers - Cleaning, Front Washer System | FRONT WASHER SYSTEM CAUTION: - Never introduce petroleum-based cleaners, solvents, or contaminants into the washer system. These products can rapidly deteriorate the rubber seals and hoses of the washer system, as well as the rubber squeegees of the wiper blades. CAUTION: - Never use compressed air to flush the washer system plumbing. Compressed air pressures are too great for the washer system plumbing components and will result in further system damage. Never use sharp instruments to clear a plugged washer nozzle or damage to the nozzle orifice and improper nozzle spray patterns will result. If the washer system is contaminated with foreign material, drain the washer reservoir by removing the washer pump/motor unit from the reservoir. Clean foreign material from the inside of the washer pump inlet filter screen and the washer reservoir using clean washer fluid, a mild detergent or a non-abrasive cleaner. Flush foreign material from the washer system plumbing by first disconnecting the washer hoses from the washer nozzles, then running the washer pump/motor to run clean washer fluid or water through the system. Plugged or restricted front washer nozzles cannot be back-flushed due to the integral check valve mechanism. If the washer nozzle obstruction cannot be cleared, replace the washer nozzle.
2015 | Jeep Truck | Cherokee 2WD | L4-2.4L | Wiper and Washer Systems ¦Service and Repair, Procedures: Wipers And Washers - Cleaning, Rear Washer System | REAR WASHER SYSTEM CAUTION: - Never introduce petroleum-based cleaners, solvents or contaminants into the washer system. These products can rapidly deteriorate the rubber seals and hoses of the washer system, as well as the rubber squeegee of the wiper blade. CAUTION: - Never use compressed air to flush the washer system plumbing. Compressed air pressures are too great for the washer system plumbing components and will result in further system damage. Never use sharp instruments to clear a plugged washer nozzle or damage to the nozzle orifice and improper nozzle spray patterns will result. If the washer system is contaminated with foreign material, drain the washer reservoir by removing the washer pump/motor from the reservoir. Clean foreign material from the inside of the washer pump/motor inlet filter screen and the washer reservoir using clean washer fluid, a mild detergent, or a non-abrasive cleaner. Flush foreign material from the washer system plumbing by first disconnecting the washer hose from the rear washer nozzle, then running the washer pump/motor to run clean washer fluid or water through the system. A plugged or restricted rear washer nozzle cannot be back-flushed due to the integral check valve mechanism. If the rear washer nozzle obstruction cannot be cleared, replace the rear washer nozzle.
2015 | Jeep Truck | Cherokee 2WD | V6-3.2L | Crankshaft ¦Service and Repair, Procedures: Checking Crankshaft End Play | STANDARD PROCEDURE - END PLAY Special Tools: NOTE: - Typical V6 engine shown. 1. Mount Dial Indicator Set (C-3339A) to a stationary point at the front of the engine. Locate the probe perpendicular against the nose of the crankshaft. 2. Move the crankshaft all the way to the rear of its travel. 3. Zero the dial indicator. 4. Move the crankshaft forward to the limit of travel and read the dial indicator. Compare the measured end play to the specification See: Engine > Mechanical > Engine Specifications. NOTE: - Crankshaft thrust washers are not selectable and are only available in a single thickness.
2015 | Jeep Truck | Cherokee 2WD | V6-3.2L | Automatic Transmission/Transaxle ¦Service and Repair, Procedures: 948TE/9HP48 Automatic Transmission, Check Oil Level | FLUID LEVEL CHECK Special Tools: 2.4L NOTE: It is not necessary to check the fluid level in the 948TE automatic transmission unless there are shifting issues and/or has evidence of a transmission fluid leak. NOTE: Special Tool (10323A)The 10323A - Dipstick and a scan tool are required to accurately measure the fluid level in the 948TE automatic transmission. Checking the fluid level in the 948TE automatic transmission is done by inserting the dipstick tool 10323A in the fluid level check port, located on top of the transmission housing above the differential. Tool 10323A dipstick is marked in 5 mm increments. The engine must be running at idle with the transmission in park and the vehicle in a level position. 1. Connect a scan tool to the Diagnostic Connector under the instrument panel on the driver's side of the vehicle. 2. With the scan tool, view the Data Display and read the Transmission Fluid Temperature. 3. Start the engine and allow it to run at idle with the transmission in Park. 4. Verify that the fluid temperature is above 50 °C. NOTE: Vehicle must be level for accurate transmission fluid level readings. 5. Raise and support the vehicle See: Vehicle Lifting > Procedures > Hoisting. 6. Remove the tire and wheel assembly. See: Wheels and Tires > Removal and Replacement > Tires And Wheels - Removal. 7. Turn the steering wheel to the full left position. 8. Remove the plug (1) from the fluid level check port. 9. Insert tool (10323A) (1) into the fluid level check port and allow the handle of the tool to rest on the flat surface of the transmission housing (2) around the check port. 10. Remove the 10323A - Dipstick (1) from the check port (2), keeping the handle above the tip so the level reading remains accurate. 11. Note the increment on the shaft of the 10323A - Dipstick where the fluid left a witness mark. 12. Based on the temperature of the fluid and the measurement on the tool, refer to the graph or the table to determine the proper level. 13. Install the plug into the fluid level check port and tighten to the proper torque specifications See: Automatic Transmission/Transaxle > Specifications. 14. Install the left front tire and wheel assembly See: Wheels and Tires > Removal and Replacement > Tires And Wheels - Installation. Fluid Level Table 3.2L / 3.6L NOTE: It is not necessary to check the fluid level in the 948TE automatic transmission unless there are shifting issues and/or has evidence of a transmission fluid leak. NOTE: Special Tool (10323A)The 10323 - Dipstick and scan tool are required to accurately measure the fluid level in the 948TE automatic transmission. Checking the fluid level in the 948TE automatic transmission is done by inserting the dipstick tool 10323A in the fluid level check port, located on top of the transmission housing above the differential. Tool 10323A dipstick is marked in 5 mm increments. The engine must be running at idle with the transmission in park and the vehicle in a level position. 1. Connect a scan tool to the Diagnostic Connector under the instrument panel on the driver's side of the vehicle. 2. With the scan tool, view Data Display and read the transmission Fluid Temperature. 3. Start the engine and allow it to run at idle with the transmission in Park. 4. Verify that the fluid temperature is above 50 °C. 5. Remove the engine cover. 6. Remove the plug (1) from the fluid level check port. 7. Insert tool (10323A) (2) into the fluid level check port (3) and allow the handle of the 10323A - Dipstick to rest on the flat surface of the transmission housing (1) around the check port. 8. Remove the 10323A - Dipstick from the check port, keeping the handle above the tip so the level reading remains accurate. 9. Note the increment on the shaft of the 10323A - Dipstick where the fluid left a witness mark. 10. Based on the temperature of the fluid and the measurement on the tool, refer to the graph or the table to determine the proper level. 11. Install the plug into the fluid level check port and tighten to the proper torque specifications See: Automatic Transmission/Transaxle > Specifications. 12. Install the engine cover. Fluid Level Table
2015 | Jeep Truck | Cherokee 2WD | V6-3.2L | Fluid - A/T ¦Service and Repair, Procedures: 948TE/9HP48 Automatic Transmission, Check Oil Level | FLUID LEVEL CHECK Special Tools: 2.4L NOTE: It is not necessary to check the fluid level in the 948TE automatic transmission unless there are shifting issues and/or has evidence of a transmission fluid leak. NOTE: Special Tool (10323A)The 10323A - Dipstick and a scan tool are required to accurately measure the fluid level in the 948TE automatic transmission. Checking the fluid level in the 948TE automatic transmission is done by inserting the dipstick tool 10323A in the fluid level check port, located on top of the transmission housing above the differential. Tool 10323A dipstick is marked in 5 mm increments. The engine must be running at idle with the transmission in park and the vehicle in a level position. 1. Connect a scan tool to the Diagnostic Connector under the instrument panel on the driver's side of the vehicle. 2. With the scan tool, view the Data Display and read the Transmission Fluid Temperature. 3. Start the engine and allow it to run at idle with the transmission in Park. 4. Verify that the fluid temperature is above 50 °C. NOTE: Vehicle must be level for accurate transmission fluid level readings. 5. Raise and support the vehicle See: Vehicle Lifting > Procedures > Hoisting. 6. Remove the tire and wheel assembly. See: Wheels and Tires > Removal and Replacement > Tires And Wheels - Removal. 7. Turn the steering wheel to the full left position. 8. Remove the plug (1) from the fluid level check port. 9. Insert tool (10323A) (1) into the fluid level check port and allow the handle of the tool to rest on the flat surface of the transmission housing (2) around the check port. 10. Remove the 10323A - Dipstick (1) from the check port (2), keeping the handle above the tip so the level reading remains accurate. 11. Note the increment on the shaft of the 10323A - Dipstick where the fluid left a witness mark. 12. Based on the temperature of the fluid and the measurement on the tool, refer to the graph or the table to determine the proper level. 13. Install the plug into the fluid level check port and tighten to the proper torque specifications See: Automatic Transmission/Transaxle > Specifications. 14. Install the left front tire and wheel assembly See: Wheels and Tires > Removal and Replacement > Tires And Wheels - Installation. Fluid Level Table 3.2L / 3.6L NOTE: It is not necessary to check the fluid level in the 948TE automatic transmission unless there are shifting issues and/or has evidence of a transmission fluid leak. NOTE: Special Tool (10323A)The 10323 - Dipstick and scan tool are required to accurately measure the fluid level in the 948TE automatic transmission. Checking the fluid level in the 948TE automatic transmission is done by inserting the dipstick tool 10323A in the fluid level check port, located on top of the transmission housing above the differential. Tool 10323A dipstick is marked in 5 mm increments. The engine must be running at idle with the transmission in park and the vehicle in a level position. 1. Connect a scan tool to the Diagnostic Connector under the instrument panel on the driver's side of the vehicle. 2. With the scan tool, view Data Display and read the transmission Fluid Temperature. 3. Start the engine and allow it to run at idle with the transmission in Park. 4. Verify that the fluid temperature is above 50 °C. 5. Remove the engine cover. 6. Remove the plug (1) from the fluid level check port. 7. Insert tool (10323A) (2) into the fluid level check port (3) and allow the handle of the 10323A - Dipstick to rest on the flat surface of the transmission housing (1) around the check port. 8. Remove the 10323A - Dipstick from the check port, keeping the handle above the tip so the level reading remains accurate. 9. Note the increment on the shaft of the 10323A - Dipstick where the fluid left a witness mark. 10. Based on the temperature of the fluid and the measurement on the tool, refer to the graph or the table to determine the proper level. 11. Install the plug into the fluid level check port and tighten to the proper torque specifications See: Automatic Transmission/Transaxle > Specifications. 12. Install the engine cover. Fluid Level Table
2015 | Jeep Truck | Cherokee 2WD | V6-3.2L | Wiper and Washer Systems ¦Service and Repair, Procedures: Wipers And Washers - Cleaning, Front Washer System | FRONT WASHER SYSTEM CAUTION: - Never introduce petroleum-based cleaners, solvents, or contaminants into the washer system. These products can rapidly deteriorate the rubber seals and hoses of the washer system, as well as the rubber squeegees of the wiper blades. CAUTION: - Never use compressed air to flush the washer system plumbing. Compressed air pressures are too great for the washer system plumbing components and will result in further system damage. Never use sharp instruments to clear a plugged washer nozzle or damage to the nozzle orifice and improper nozzle spray patterns will result. If the washer system is contaminated with foreign material, drain the washer reservoir by removing the washer pump/motor unit from the reservoir. Clean foreign material from the inside of the washer pump inlet filter screen and the washer reservoir using clean washer fluid, a mild detergent or a non-abrasive cleaner. Flush foreign material from the washer system plumbing by first disconnecting the washer hoses from the washer nozzles, then running the washer pump/motor to run clean washer fluid or water through the system. Plugged or restricted front washer nozzles cannot be back-flushed due to the integral check valve mechanism. If the washer nozzle obstruction cannot be cleared, replace the washer nozzle.
2015 | Jeep Truck | Cherokee 2WD | V6-3.2L | Wiper and Washer Systems ¦Service and Repair, Procedures: Wipers And Washers - Cleaning, Rear Washer System | REAR WASHER SYSTEM CAUTION: - Never introduce petroleum-based cleaners, solvents or contaminants into the washer system. These products can rapidly deteriorate the rubber seals and hoses of the washer system, as well as the rubber squeegee of the wiper blade. CAUTION: - Never use compressed air to flush the washer system plumbing. Compressed air pressures are too great for the washer system plumbing components and will result in further system damage. Never use sharp instruments to clear a plugged washer nozzle or damage to the nozzle orifice and improper nozzle spray patterns will result. If the washer system is contaminated with foreign material, drain the washer reservoir by removing the washer pump/motor from the reservoir. Clean foreign material from the inside of the washer pump/motor inlet filter screen and the washer reservoir using clean washer fluid, a mild detergent, or a non-abrasive cleaner. Flush foreign material from the washer system plumbing by first disconnecting the washer hose from the rear washer nozzle, then running the washer pump/motor to run clean washer fluid or water through the system. A plugged or restricted rear washer nozzle cannot be back-flushed due to the integral check valve mechanism. If the rear washer nozzle obstruction cannot be cleared, replace the rear washer nozzle.
2015 | Jeep Truck | Cherokee 4WD | L4-2.4L | Crankshaft ¦Service and Repair, Procedures: Checking Crankshaft End Play | STANDARD PROCEDURE - MEASURING CRANKSHAFT END PLAY Special Tools: NOTE: - Typical engine block and crankshaft shown. 1. Mount (C-3339A) to a stationary point at the front of the engine. Locate the probe perpendicular against the nose of the crankshaft. 2. Move the crankshaft all the way to the rear of its travel. 3. Zero the dial indicator. 4. Move the crankshaft forward to the limit of travel and read the dial indicator. Compare the measured end play to the specification See: Engine > Mechanical > Engine Specifications. NOTE: - Crankshaft thrust bearings are not selectable and are only available in a single thickness.
2015 | Jeep Truck | Cherokee 4WD | L4-2.4L | Engine Oil ¦Service and Repair, Procedures: Engine Oil Level Check | ENGINE OIL LEVEL CHECK NOTE: - The engine must be HOT when checking oil level. The best time to check engine oil level is after the engine is at operating temperature. Allow the engine to be shut off for at least 5 minutes before checking oil level. Checking the oil while the vehicle is on level ground will improve the accuracy of the oil level reading. Remove dipstick (1), and observe oil level. Add oil only when the level is at or below the SAFE mark. If the oil level is in the safe (2) range, do not add oil. CAUTION: - Do not operate engine if the oil level is above the MAX mark on the dipstick. Excessive oil volume can cause oil aeration which can lead to engine failure due to loss of oil pressure or increase in oil temperature.
2015 | Jeep Truck | Cherokee 4WD | L4-2.4L | Automatic Transmission/Transaxle ¦Service and Repair, Procedures: 948TE/9HP48 Automatic Transmission, Check Oil Level | FLUID LEVEL CHECK Special Tools: 2.4L NOTE: It is not necessary to check the fluid level in the 948TE automatic transmission unless there are shifting issues and/or has evidence of a transmission fluid leak. NOTE: Special Tool (10323A)The 10323A - Dipstick and a scan tool are required to accurately measure the fluid level in the 948TE automatic transmission. Checking the fluid level in the 948TE automatic transmission is done by inserting the dipstick tool 10323A in the fluid level check port, located on top of the transmission housing above the differential. Tool 10323A dipstick is marked in 5 mm increments. The engine must be running at idle with the transmission in park and the vehicle in a level position. 1. Connect a scan tool to the Diagnostic Connector under the instrument panel on the driver's side of the vehicle. 2. With the scan tool, view the Data Display and read the Transmission Fluid Temperature. 3. Start the engine and allow it to run at idle with the transmission in Park. 4. Verify that the fluid temperature is above 50 °C. NOTE: Vehicle must be level for accurate transmission fluid level readings. 5. Raise and support the vehicle See: Vehicle Lifting > Procedures > Hoisting. 6. Remove the tire and wheel assembly. See: Wheels and Tires > Removal and Replacement > Tires And Wheels - Removal. 7. Turn the steering wheel to the full left position. 8. Remove the plug (1) from the fluid level check port. 9. Insert tool (10323A) (1) into the fluid level check port and allow the handle of the tool to rest on the flat surface of the transmission housing (2) around the check port. 10. Remove the 10323A - Dipstick (1) from the check port (2), keeping the handle above the tip so the level reading remains accurate. 11. Note the increment on the shaft of the 10323A - Dipstick where the fluid left a witness mark. 12. Based on the temperature of the fluid and the measurement on the tool, refer to the graph or the table to determine the proper level. 13. Install the plug into the fluid level check port and tighten to the proper torque specifications See: Automatic Transmission/Transaxle > Specifications. 14. Install the left front tire and wheel assembly See: Wheels and Tires > Removal and Replacement > Tires And Wheels - Installation. Fluid Level Table 3.2L / 3.6L NOTE: It is not necessary to check the fluid level in the 948TE automatic transmission unless there are shifting issues and/or has evidence of a transmission fluid leak. NOTE: Special Tool (10323A)The 10323 - Dipstick and scan tool are required to accurately measure the fluid level in the 948TE automatic transmission. Checking the fluid level in the 948TE automatic transmission is done by inserting the dipstick tool 10323A in the fluid level check port, located on top of the transmission housing above the differential. Tool 10323A dipstick is marked in 5 mm increments. The engine must be running at idle with the transmission in park and the vehicle in a level position. 1. Connect a scan tool to the Diagnostic Connector under the instrument panel on the driver's side of the vehicle. 2. With the scan tool, view Data Display and read the transmission Fluid Temperature. 3. Start the engine and allow it to run at idle with the transmission in Park. 4. Verify that the fluid temperature is above 50 °C. 5. Remove the engine cover. 6. Remove the plug (1) from the fluid level check port. 7. Insert tool (10323A) (2) into the fluid level check port (3) and allow the handle of the 10323A - Dipstick to rest on the flat surface of the transmission housing (1) around the check port. 8. Remove the 10323A - Dipstick from the check port, keeping the handle above the tip so the level reading remains accurate. 9. Note the increment on the shaft of the 10323A - Dipstick where the fluid left a witness mark. 10. Based on the temperature of the fluid and the measurement on the tool, refer to the graph or the table to determine the proper level. 11. Install the plug into the fluid level check port and tighten to the proper torque specifications See: Automatic Transmission/Transaxle > Specifications. 12. Install the engine cover. Fluid Level Table
2015 | Jeep Truck | Cherokee 4WD | L4-2.4L | Fluid - A/T ¦Service and Repair, Procedures: 948TE/9HP48 Automatic Transmission, Check Oil Level | FLUID LEVEL CHECK Special Tools: 2.4L NOTE: It is not necessary to check the fluid level in the 948TE automatic transmission unless there are shifting issues and/or has evidence of a transmission fluid leak. NOTE: Special Tool (10323A)The 10323A - Dipstick and a scan tool are required to accurately measure the fluid level in the 948TE automatic transmission. Checking the fluid level in the 948TE automatic transmission is done by inserting the dipstick tool 10323A in the fluid level check port, located on top of the transmission housing above the differential. Tool 10323A dipstick is marked in 5 mm increments. The engine must be running at idle with the transmission in park and the vehicle in a level position. 1. Connect a scan tool to the Diagnostic Connector under the instrument panel on the driver's side of the vehicle. 2. With the scan tool, view the Data Display and read the Transmission Fluid Temperature. 3. Start the engine and allow it to run at idle with the transmission in Park. 4. Verify that the fluid temperature is above 50 °C. NOTE: Vehicle must be level for accurate transmission fluid level readings. 5. Raise and support the vehicle See: Vehicle Lifting > Procedures > Hoisting. 6. Remove the tire and wheel assembly. See: Wheels and Tires > Removal and Replacement > Tires And Wheels - Removal. 7. Turn the steering wheel to the full left position. 8. Remove the plug (1) from the fluid level check port. 9. Insert tool (10323A) (1) into the fluid level check port and allow the handle of the tool to rest on the flat surface of the transmission housing (2) around the check port. 10. Remove the 10323A - Dipstick (1) from the check port (2), keeping the handle above the tip so the level reading remains accurate. 11. Note the increment on the shaft of the 10323A - Dipstick where the fluid left a witness mark. 12. Based on the temperature of the fluid and the measurement on the tool, refer to the graph or the table to determine the proper level. 13. Install the plug into the fluid level check port and tighten to the proper torque specifications See: Automatic Transmission/Transaxle > Specifications. 14. Install the left front tire and wheel assembly See: Wheels and Tires > Removal and Replacement > Tires And Wheels - Installation. Fluid Level Table 3.2L / 3.6L NOTE: It is not necessary to check the fluid level in the 948TE automatic transmission unless there are shifting issues and/or has evidence of a transmission fluid leak. NOTE: Special Tool (10323A)The 10323 - Dipstick and scan tool are required to accurately measure the fluid level in the 948TE automatic transmission. Checking the fluid level in the 948TE automatic transmission is done by inserting the dipstick tool 10323A in the fluid level check port, located on top of the transmission housing above the differential. Tool 10323A dipstick is marked in 5 mm increments. The engine must be running at idle with the transmission in park and the vehicle in a level position. 1. Connect a scan tool to the Diagnostic Connector under the instrument panel on the driver's side of the vehicle. 2. With the scan tool, view Data Display and read the transmission Fluid Temperature. 3. Start the engine and allow it to run at idle with the transmission in Park. 4. Verify that the fluid temperature is above 50 °C. 5. Remove the engine cover. 6. Remove the plug (1) from the fluid level check port. 7. Insert tool (10323A) (2) into the fluid level check port (3) and allow the handle of the 10323A - Dipstick to rest on the flat surface of the transmission housing (1) around the check port. 8. Remove the 10323A - Dipstick from the check port, keeping the handle above the tip so the level reading remains accurate. 9. Note the increment on the shaft of the 10323A - Dipstick where the fluid left a witness mark. 10. Based on the temperature of the fluid and the measurement on the tool, refer to the graph or the table to determine the proper level. 11. Install the plug into the fluid level check port and tighten to the proper torque specifications See: Automatic Transmission/Transaxle > Specifications. 12. Install the engine cover. Fluid Level Table
2015 | Jeep Truck | Cherokee 4WD | L4-2.4L | Wiper and Washer Systems ¦Service and Repair, Procedures: Wipers And Washers - Cleaning, Front Washer System | FRONT WASHER SYSTEM CAUTION: - Never introduce petroleum-based cleaners, solvents, or contaminants into the washer system. These products can rapidly deteriorate the rubber seals and hoses of the washer system, as well as the rubber squeegees of the wiper blades. CAUTION: - Never use compressed air to flush the washer system plumbing. Compressed air pressures are too great for the washer system plumbing components and will result in further system damage. Never use sharp instruments to clear a plugged washer nozzle or damage to the nozzle orifice and improper nozzle spray patterns will result. If the washer system is contaminated with foreign material, drain the washer reservoir by removing the washer pump/motor unit from the reservoir. Clean foreign material from the inside of the washer pump inlet filter screen and the washer reservoir using clean washer fluid, a mild detergent or a non-abrasive cleaner. Flush foreign material from the washer system plumbing by first disconnecting the washer hoses from the washer nozzles, then running the washer pump/motor to run clean washer fluid or water through the system. Plugged or restricted front washer nozzles cannot be back-flushed due to the integral check valve mechanism. If the washer nozzle obstruction cannot be cleared, replace the washer nozzle.
2015 | Jeep Truck | Cherokee 4WD | L4-2.4L | Wiper and Washer Systems ¦Service and Repair, Procedures: Wipers And Washers - Cleaning, Rear Washer System | REAR WASHER SYSTEM CAUTION: - Never introduce petroleum-based cleaners, solvents or contaminants into the washer system. These products can rapidly deteriorate the rubber seals and hoses of the washer system, as well as the rubber squeegee of the wiper blade. CAUTION: - Never use compressed air to flush the washer system plumbing. Compressed air pressures are too great for the washer system plumbing components and will result in further system damage. Never use sharp instruments to clear a plugged washer nozzle or damage to the nozzle orifice and improper nozzle spray patterns will result. If the washer system is contaminated with foreign material, drain the washer reservoir by removing the washer pump/motor from the reservoir. Clean foreign material from the inside of the washer pump/motor inlet filter screen and the washer reservoir using clean washer fluid, a mild detergent, or a non-abrasive cleaner. Flush foreign material from the washer system plumbing by first disconnecting the washer hose from the rear washer nozzle, then running the washer pump/motor to run clean washer fluid or water through the system. A plugged or restricted rear washer nozzle cannot be back-flushed due to the integral check valve mechanism. If the rear washer nozzle obstruction cannot be cleared, replace the rear washer nozzle.
2015 | Jeep Truck | Cherokee 4WD | V6-3.2L | Crankshaft ¦Service and Repair, Procedures: Checking Crankshaft End Play | STANDARD PROCEDURE - END PLAY Special Tools: NOTE: - Typical V6 engine shown. 1. Mount Dial Indicator Set (C-3339A) to a stationary point at the front of the engine. Locate the probe perpendicular against the nose of the crankshaft. 2. Move the crankshaft all the way to the rear of its travel. 3. Zero the dial indicator. 4. Move the crankshaft forward to the limit of travel and read the dial indicator. Compare the measured end play to the specification See: Engine > Mechanical > Engine Specifications. NOTE: - Crankshaft thrust washers are not selectable and are only available in a single thickness.
2015 | Jeep Truck | Cherokee 4WD | V6-3.2L | Automatic Transmission/Transaxle ¦Service and Repair, Procedures: 948TE/9HP48 Automatic Transmission, Check Oil Level | FLUID LEVEL CHECK Special Tools: 2.4L NOTE: It is not necessary to check the fluid level in the 948TE automatic transmission unless there are shifting issues and/or has evidence of a transmission fluid leak. NOTE: Special Tool (10323A)The 10323A - Dipstick and a scan tool are required to accurately measure the fluid level in the 948TE automatic transmission. Checking the fluid level in the 948TE automatic transmission is done by inserting the dipstick tool 10323A in the fluid level check port, located on top of the transmission housing above the differential. Tool 10323A dipstick is marked in 5 mm increments. The engine must be running at idle with the transmission in park and the vehicle in a level position. 1. Connect a scan tool to the Diagnostic Connector under the instrument panel on the driver's side of the vehicle. 2. With the scan tool, view the Data Display and read the Transmission Fluid Temperature. 3. Start the engine and allow it to run at idle with the transmission in Park. 4. Verify that the fluid temperature is above 50 °C. NOTE: Vehicle must be level for accurate transmission fluid level readings. 5. Raise and support the vehicle See: Vehicle Lifting > Procedures > Hoisting. 6. Remove the tire and wheel assembly. See: Wheels and Tires > Removal and Replacement > Tires And Wheels - Removal. 7. Turn the steering wheel to the full left position. 8. Remove the plug (1) from the fluid level check port. 9. Insert tool (10323A) (1) into the fluid level check port and allow the handle of the tool to rest on the flat surface of the transmission housing (2) around the check port. 10. Remove the 10323A - Dipstick (1) from the check port (2), keeping the handle above the tip so the level reading remains accurate. 11. Note the increment on the shaft of the 10323A - Dipstick where the fluid left a witness mark. 12. Based on the temperature of the fluid and the measurement on the tool, refer to the graph or the table to determine the proper level. 13. Install the plug into the fluid level check port and tighten to the proper torque specifications See: Automatic Transmission/Transaxle > Specifications. 14. Install the left front tire and wheel assembly See: Wheels and Tires > Removal and Replacement > Tires And Wheels - Installation. Fluid Level Table 3.2L / 3.6L NOTE: It is not necessary to check the fluid level in the 948TE automatic transmission unless there are shifting issues and/or has evidence of a transmission fluid leak. NOTE: Special Tool (10323A)The 10323 - Dipstick and scan tool are required to accurately measure the fluid level in the 948TE automatic transmission. Checking the fluid level in the 948TE automatic transmission is done by inserting the dipstick tool 10323A in the fluid level check port, located on top of the transmission housing above the differential. Tool 10323A dipstick is marked in 5 mm increments. The engine must be running at idle with the transmission in park and the vehicle in a level position. 1. Connect a scan tool to the Diagnostic Connector under the instrument panel on the driver's side of the vehicle. 2. With the scan tool, view Data Display and read the transmission Fluid Temperature. 3. Start the engine and allow it to run at idle with the transmission in Park. 4. Verify that the fluid temperature is above 50 °C. 5. Remove the engine cover. 6. Remove the plug (1) from the fluid level check port. 7. Insert tool (10323A) (2) into the fluid level check port (3) and allow the handle of the 10323A - Dipstick to rest on the flat surface of the transmission housing (1) around the check port. 8. Remove the 10323A - Dipstick from the check port, keeping the handle above the tip so the level reading remains accurate. 9. Note the increment on the shaft of the 10323A - Dipstick where the fluid left a witness mark. 10. Based on the temperature of the fluid and the measurement on the tool, refer to the graph or the table to determine the proper level. 11. Install the plug into the fluid level check port and tighten to the proper torque specifications See: Automatic Transmission/Transaxle > Specifications. 12. Install the engine cover. Fluid Level Table
2015 | Jeep Truck | Cherokee 4WD | V6-3.2L | Fluid - A/T ¦Service and Repair, Procedures: 948TE/9HP48 Automatic Transmission, Check Oil Level | FLUID LEVEL CHECK Special Tools: 2.4L NOTE: It is not necessary to check the fluid level in the 948TE automatic transmission unless there are shifting issues and/or has evidence of a transmission fluid leak. NOTE: Special Tool (10323A)The 10323A - Dipstick and a scan tool are required to accurately measure the fluid level in the 948TE automatic transmission. Checking the fluid level in the 948TE automatic transmission is done by inserting the dipstick tool 10323A in the fluid level check port, located on top of the transmission housing above the differential. Tool 10323A dipstick is marked in 5 mm increments. The engine must be running at idle with the transmission in park and the vehicle in a level position. 1. Connect a scan tool to the Diagnostic Connector under the instrument panel on the driver's side of the vehicle. 2. With the scan tool, view the Data Display and read the Transmission Fluid Temperature. 3. Start the engine and allow it to run at idle with the transmission in Park. 4. Verify that the fluid temperature is above 50 °C. NOTE: Vehicle must be level for accurate transmission fluid level readings. 5. Raise and support the vehicle See: Vehicle Lifting > Procedures > Hoisting. 6. Remove the tire and wheel assembly. See: Wheels and Tires > Removal and Replacement > Tires And Wheels - Removal. 7. Turn the steering wheel to the full left position. 8. Remove the plug (1) from the fluid level check port. 9. Insert tool (10323A) (1) into the fluid level check port and allow the handle of the tool to rest on the flat surface of the transmission housing (2) around the check port. 10. Remove the 10323A - Dipstick (1) from the check port (2), keeping the handle above the tip so the level reading remains accurate. 11. Note the increment on the shaft of the 10323A - Dipstick where the fluid left a witness mark. 12. Based on the temperature of the fluid and the measurement on the tool, refer to the graph or the table to determine the proper level. 13. Install the plug into the fluid level check port and tighten to the proper torque specifications See: Automatic Transmission/Transaxle > Specifications. 14. Install the left front tire and wheel assembly See: Wheels and Tires > Removal and Replacement > Tires And Wheels - Installation. Fluid Level Table 3.2L / 3.6L NOTE: It is not necessary to check the fluid level in the 948TE automatic transmission unless there are shifting issues and/or has evidence of a transmission fluid leak. NOTE: Special Tool (10323A)The 10323 - Dipstick and scan tool are required to accurately measure the fluid level in the 948TE automatic transmission. Checking the fluid level in the 948TE automatic transmission is done by inserting the dipstick tool 10323A in the fluid level check port, located on top of the transmission housing above the differential. Tool 10323A dipstick is marked in 5 mm increments. The engine must be running at idle with the transmission in park and the vehicle in a level position. 1. Connect a scan tool to the Diagnostic Connector under the instrument panel on the driver's side of the vehicle. 2. With the scan tool, view Data Display and read the transmission Fluid Temperature. 3. Start the engine and allow it to run at idle with the transmission in Park. 4. Verify that the fluid temperature is above 50 °C. 5. Remove the engine cover. 6. Remove the plug (1) from the fluid level check port. 7. Insert tool (10323A) (2) into the fluid level check port (3) and allow the handle of the 10323A - Dipstick to rest on the flat surface of the transmission housing (1) around the check port. 8. Remove the 10323A - Dipstick from the check port, keeping the handle above the tip so the level reading remains accurate. 9. Note the increment on the shaft of the 10323A - Dipstick where the fluid left a witness mark. 10. Based on the temperature of the fluid and the measurement on the tool, refer to the graph or the table to determine the proper level. 11. Install the plug into the fluid level check port and tighten to the proper torque specifications See: Automatic Transmission/Transaxle > Specifications. 12. Install the engine cover. Fluid Level Table
2015 | Jeep Truck | Cherokee 4WD | V6-3.2L | Wiper and Washer Systems ¦Service and Repair, Procedures: Wipers And Washers - Cleaning, Front Washer System | FRONT WASHER SYSTEM CAUTION: - Never introduce petroleum-based cleaners, solvents, or contaminants into the washer system. These products can rapidly deteriorate the rubber seals and hoses of the washer system, as well as the rubber squeegees of the wiper blades. CAUTION: - Never use compressed air to flush the washer system plumbing. Compressed air pressures are too great for the washer system plumbing components and will result in further system damage. Never use sharp instruments to clear a plugged washer nozzle or damage to the nozzle orifice and improper nozzle spray patterns will result. If the washer system is contaminated with foreign material, drain the washer reservoir by removing the washer pump/motor unit from the reservoir. Clean foreign material from the inside of the washer pump inlet filter screen and the washer reservoir using clean washer fluid, a mild detergent or a non-abrasive cleaner. Flush foreign material from the washer system plumbing by first disconnecting the washer hoses from the washer nozzles, then running the washer pump/motor to run clean washer fluid or water through the system. Plugged or restricted front washer nozzles cannot be back-flushed due to the integral check valve mechanism. If the washer nozzle obstruction cannot be cleared, replace the washer nozzle.
2015 | Jeep Truck | Cherokee 4WD | V6-3.2L | Wiper and Washer Systems ¦Service and Repair, Procedures: Wipers And Washers - Cleaning, Rear Washer System | REAR WASHER SYSTEM CAUTION: - Never introduce petroleum-based cleaners, solvents or contaminants into the washer system. These products can rapidly deteriorate the rubber seals and hoses of the washer system, as well as the rubber squeegee of the wiper blade. CAUTION: - Never use compressed air to flush the washer system plumbing. Compressed air pressures are too great for the washer system plumbing components and will result in further system damage. Never use sharp instruments to clear a plugged washer nozzle or damage to the nozzle orifice and improper nozzle spray patterns will result. If the washer system is contaminated with foreign material, drain the washer reservoir by removing the washer pump/motor from the reservoir. Clean foreign material from the inside of the washer pump/motor inlet filter screen and the washer reservoir using clean washer fluid, a mild detergent, or a non-abrasive cleaner. Flush foreign material from the washer system plumbing by first disconnecting the washer hose from the rear washer nozzle, then running the washer pump/motor to run clean washer fluid or water through the system. A plugged or restricted rear washer nozzle cannot be back-flushed due to the integral check valve mechanism. If the rear washer nozzle obstruction cannot be cleared, replace the rear washer nozzle.
2015 | Jeep Truck | Compass 2WD | L4-2.0L | Cooling System ¦Service and Repair, Procedures: Coolant Level Check | COOLANT LEVEL CHECK NOTE: - Do not remove pressure cap for routine coolant level inspections. - The coolant recovery/reserve system provides a quick visual method for determining the coolant level without removing the pressure cap. Simply observe, with the engine idling and warmed up to normal operating temperature, that the level of the coolant in the recovery/reserve bottle is between the FULL HOT and ADD marks.
2015 | Jeep Truck | Compass 2WD | L4-2.0L | Crankshaft ¦Service and Repair, Procedures: Checking Crankshaft End Play | STANDARD PROCEDURE - MEASURING CRANKSHAFT END PLAY 1. Mount a dial indicator (2) to front of engine with the locating probe on nose of crankshaft (1). 2. Move crankshaft all the way to the rear of its travel. 3. Zero the dial indicator. 4. Move crankshaft all the way to the front and read the dial indicator. See: Engine > Specifications (Refer to 09 - Engine - Specifications) for end play specification.
2015 | Jeep Truck | Compass 2WD | L4-2.0L | Steering ¦Service and Repair, Procedures: Power Steering Fluid Level Checking | STANDARD PROCEDURE - POWER STEERING FLUID LEVEL CHECKING WARNING: - Fluid level should be checked with the engine OFF to prevent personal injury from moving parts and to assure an accurate fluid level reading. CAUTION: - Mopar(R) Power Steering Fluid + 4 or Mopar(R) ATF+4 Automatic Transmission Fluid is to be used in the power steering system. Both Fluids have the same material standard specifications (MS-9602). No other power steering or automatic transmission fluid is to be used in the system. Damage may result to the power steering pump and system if another fluid is used. Do not overfill the system. NOTE: - Although not required at specific intervals, the fluid level may be checked periodically. Check the fluid level anytime there is a system noise or fluid leak suspected. - The power steering fluid level can be viewed through the side of the power steering fluid reservoir. Compare the fluid level to the markings on the side of the reservoir. When the fluid is at normal ambient temperature, approximately 21°C to 27°C (70°F to 80°F), the fluid level should read between the MAX. and MIN. markings. When the fluid is hot, fluid level is allowed to read up to the MAX. line.
2015 | Jeep Truck | Compass 2WD | L4-2.0L | Power Steering Fluid ¦Service and Repair, Procedures: Power Steering Fluid Level Checking | STANDARD PROCEDURE - POWER STEERING FLUID LEVEL CHECKING WARNING: - Fluid level should be checked with the engine OFF to prevent personal injury from moving parts and to assure an accurate fluid level reading. CAUTION: - Mopar(R) Power Steering Fluid + 4 or Mopar(R) ATF+4 Automatic Transmission Fluid is to be used in the power steering system. Both Fluids have the same material standard specifications (MS-9602). No other power steering or automatic transmission fluid is to be used in the system. Damage may result to the power steering pump and system if another fluid is used. Do not overfill the system. NOTE: - Although not required at specific intervals, the fluid level may be checked periodically. Check the fluid level anytime there is a system noise or fluid leak suspected. - The power steering fluid level can be viewed through the side of the power steering fluid reservoir. Compare the fluid level to the markings on the side of the reservoir. When the fluid is at normal ambient temperature, approximately 21°C to 27°C (70°F to 80°F), the fluid level should read between the MAX. and MIN. markings. When the fluid is hot, fluid level is allowed to read up to the MAX. line.
2015 | Jeep Truck | Compass 2WD | L4-2.0L | Automatic Transmission/Transaxle ¦Service and Repair, Procedures: 6F24 - Automatic Transaxle - Check Oil Level | Fluid Level Check NOTE: - The 6F24 transmission comes prefilled, and does not require fluid checking unless there is a transmission service issue. NOTE: - It is not necessary to check the fluid level in the 6F24 Automatic Transmission unless there are shifting issues and/or has evidence of a transmission fluid leak. NOTE: - When a fluid level check on the PowerTech 6F24 transmission in an MK vehicle is required, please do not use a dipstick to verify fluid fill level. For MK vehicles with the PowerTech 6F24 transmission please use the following procedure. 1. Connect a Scan Tool to the Diagnostic Connector under the instrument panel on the driver's side of the vehicle. 2. Navigate to a screen to display transmission fluid temperature. 3. Start the engine and allow it to run at idle with the transmission in Park. Keep the engine running throughout the procedure. 4. Read the transmission oil temperature, and verify that the transmission temperature is between 50°C and 60°C (122°F and 140°F). 5. With the engine running at idle, step on the brake pedal and perform the following shifts: Park (P) to Reverse (R), Neutral (N), Drive (D), and then back to Park. Repeat those shifts once more and stay in each shifter position for at least 2 seconds. 6. Raise the vehicle See: Vehicle Lifting > Procedures > Hoisting (Refer to 04 - Vehicle Quick Reference/Hoisting/Standard Procedure) on a suitable hoist that will keep the vehicle in a level position, front-to-rear and side-to-side. 7. Remove the belly pan See: Underbody Cover > Removal and Replacement > Belly Pan - Removal (Refer to 13 - Frame and Bumpers/Under Body Protection/BELLY PAN/Removal) to gain access to the fluid level check plug (2) on the lower part of the valve body cover. 8. Loosen the oil level check plug (2). Allow the fluid to drain for 3 minutes and then tighten the check plug. 9. Lower the vehicle and turn off the engine. CAUTION: - When adding the SP-IVM fluid to the ATF insertion hole, clean the top of the differential surroundings. Do not allow any foreign material (water, dirt, etc.) to enter the 6F24 transmission. 10.Open the hood and locate the differential access hole on the top of the differential (3). Add 700mL of SP-IVM fluid to the transmission through the differential access hole. 11.Install the plug (1) and gasket (2) into the fluid level check port (3). Tighten to the proper See: Automatic Transmission/Transaxle > Specifications (Torque Specifications). 12.Install the belly pan See: Underbody Cover > Removal and Replacement > Belly Pan - Installation (Refer to 13 - Frame and Bumpers/Under Body Protection/BELLY PAN/Installation). NOTE: - When Automatic Transmission Fluid (ATF) is totally exchanged or the transmission is overhauled, fill 7 liters after it is drained totally through the oil drain hole See: Automatic Transmission/Transaxle > Procedures (Refer to 21 - Transmission and Transfer Case/Automatic 6F24/FLUID/Standard Procedures). Then repeat above procedure "4" to "12". At this time, install aNEW drain plug gasket. 13.Lower vehicle.
2015 | Jeep Truck | Compass 2WD | L4-2.0L | Continuously Variable Transmission/Transaxle ¦Service and Repair, Procedures: CVT - Automatic Transaxle - Check Oil Level | CHECK OIL LEVEL Special Tools 1. Verify that the vehicle is parked on a level surface. 2. Remove the dipstick tube cap. WARNING: - There is a risk of accident from vehicle moving when the engine is running. Secure vehicle to prevent it from moving. There is a risk of injury from contusions and burns if you insert your hands into the engine when it is running. Do not touch hot or rotating parts. Wear properly fitted work clothes. 3. Actuate the service brake. Start engine and let it run at idle speed in selector lever position "P". 4. Shift through the transmission modes several times with the vehicle stationary and the engine idling. 5. Warm up the transmission, wait at least 2 minutes and check the oil level with the engine running. Push the Oil Dipstick 9336A into transmission fill tube until the dipstick tip contacts the oil pan and pull out again, read off oil level, repeat if necessary. NOTE: - The dipstick will protrude from the fill tube when installed. CVT TRANSMISSION FILL GRAPH 6. Check transmission oil temperature using the appropriate scan tool. 7. The transmission Oil Dipstick 9336A has indicator marks every 10 mm. Determine the height of the oil level on the dipstick and using the height, the transmission temperature, and the Transmission Fluid Graph , determine if the transmission oil level is correct. 8. Add or remove oil as necessary and recheck the oil level. 9. Once the oil level is correct, install the dipstick tube cap.
2015 | Jeep Truck | Compass 2WD | L4-2.0L | Fluid - A/T ¦Service and Repair, Procedures: 6F24 - Automatic Transaxle - Check Oil Level | Fluid Level Check NOTE: - The 6F24 transmission comes prefilled, and does not require fluid checking unless there is a transmission service issue. NOTE: - It is not necessary to check the fluid level in the 6F24 Automatic Transmission unless there are shifting issues and/or has evidence of a transmission fluid leak. NOTE: - When a fluid level check on the PowerTech 6F24 transmission in an MK vehicle is required, please do not use a dipstick to verify fluid fill level. For MK vehicles with the PowerTech 6F24 transmission please use the following procedure. 1. Connect a Scan Tool to the Diagnostic Connector under the instrument panel on the driver's side of the vehicle. 2. Navigate to a screen to display transmission fluid temperature. 3. Start the engine and allow it to run at idle with the transmission in Park. Keep the engine running throughout the procedure. 4. Read the transmission oil temperature, and verify that the transmission temperature is between 50°C and 60°C (122°F and 140°F). 5. With the engine running at idle, step on the brake pedal and perform the following shifts: Park (P) to Reverse (R), Neutral (N), Drive (D), and then back to Park. Repeat those shifts once more and stay in each shifter position for at least 2 seconds. 6. Raise the vehicle See: Vehicle Lifting > Procedures > Hoisting (Refer to 04 - Vehicle Quick Reference/Hoisting/Standard Procedure) on a suitable hoist that will keep the vehicle in a level position, front-to-rear and side-to-side. 7. Remove the belly pan See: Underbody Cover > Removal and Replacement > Belly Pan - Removal (Refer to 13 - Frame and Bumpers/Under Body Protection/BELLY PAN/Removal) to gain access to the fluid level check plug (2) on the lower part of the valve body cover. 8. Loosen the oil level check plug (2). Allow the fluid to drain for 3 minutes and then tighten the check plug. 9. Lower the vehicle and turn off the engine. CAUTION: - When adding the SP-IVM fluid to the ATF insertion hole, clean the top of the differential surroundings. Do not allow any foreign material (water, dirt, etc.) to enter the 6F24 transmission. 10.Open the hood and locate the differential access hole on the top of the differential (3). Add 700mL of SP-IVM fluid to the transmission through the differential access hole. 11.Install the plug (1) and gasket (2) into the fluid level check port (3). Tighten to the proper See: Automatic Transmission/Transaxle > Specifications (Torque Specifications). 12.Install the belly pan See: Underbody Cover > Removal and Replacement > Belly Pan - Installation (Refer to 13 - Frame and Bumpers/Under Body Protection/BELLY PAN/Installation). NOTE: - When Automatic Transmission Fluid (ATF) is totally exchanged or the transmission is overhauled, fill 7 liters after it is drained totally through the oil drain hole See: Automatic Transmission/Transaxle > Procedures (Refer to 21 - Transmission and Transfer Case/Automatic 6F24/FLUID/Standard Procedures). Then repeat above procedure "4" to "12". At this time, install aNEW drain plug gasket. 13.Lower vehicle.
2015 | Jeep Truck | Compass 2WD | L4-2.0L | Fluid - CVT ¦Service and Repair, Procedures: CVT - Automatic Transaxle - Check Oil Level | CHECK OIL LEVEL Special Tools 1. Verify that the vehicle is parked on a level surface. 2. Remove the dipstick tube cap. WARNING: - There is a risk of accident from vehicle moving when the engine is running. Secure vehicle to prevent it from moving. There is a risk of injury from contusions and burns if you insert your hands into the engine when it is running. Do not touch hot or rotating parts. Wear properly fitted work clothes. 3. Actuate the service brake. Start engine and let it run at idle speed in selector lever position "P". 4. Shift through the transmission modes several times with the vehicle stationary and the engine idling. 5. Warm up the transmission, wait at least 2 minutes and check the oil level with the engine running. Push the Oil Dipstick 9336A into transmission fill tube until the dipstick tip contacts the oil pan and pull out again, read off oil level, repeat if necessary. NOTE: - The dipstick will protrude from the fill tube when installed. CVT TRANSMISSION FILL GRAPH 6. Check transmission oil temperature using the appropriate scan tool. 7. The transmission Oil Dipstick 9336A has indicator marks every 10 mm. Determine the height of the oil level on the dipstick and using the height, the transmission temperature, and the Transmission Fluid Graph , determine if the transmission oil level is correct. 8. Add or remove oil as necessary and recheck the oil level. 9. Once the oil level is correct, install the dipstick tube cap.
2015 | Jeep Truck | Compass 2WD | L4-2.0L | Wiper and Washer Systems ¦Service and Repair, Procedures: Wipers and Washers - Cleaning (Front Washer System) | FRONT WASHER SYSTEM CAUTION: - Never introduce petroleum-based cleaners, solvents, or contaminants into the washer system. These products can rapidly deteriorate the rubber seals and hoses of the washer system, as well as the rubber squeegees of the wiper blades. CAUTION: - Never use compressed air to flush the washer system plumbing. Compressed air pressures are too great for the washer system plumbing components and will result in further system damage. Never use sharp instruments to clear a plugged washer nozzle or damage to the nozzle orifice and improper nozzle spray patterns will result. - If the washer system is contaminated with foreign material, drain the washer reservoir by removing the washer pump/motor unit from the reservoir. Clean foreign material from the inside of the washer pump inlet filter screen and the washer reservoir using clean washer fluid, a mild detergent, or a non-abrasive cleaner. Flush foreign material from the washer system plumbing by first disconnecting the washer hoses from the washer nozzles, then running the washer pump/motor to run clean washer fluid or water through the system. Plugged or restricted front washer nozzles cannot be back-flushed due to the integral check valve mechanism. If the washer nozzle obstruction cannot be cleared, replace the washer nozzle.
2015 | Jeep Truck | Compass 2WD | L4-2.0L | Wiper and Washer Systems ¦Service and Repair, Procedures: Wipers and Washers - Cleaning (Rear Washer System) | REAR WASHER SYSTEM CAUTION: - Never introduce petroleum-based cleaners, solvents or contaminants into the washer system. These products can rapidly deteriorate the rubber seals and hoses of the washer system, as well as the rubber squeegee of the wiper blade. CAUTION: - Never use compressed air to flush the washer system plumbing. Compressed air pressures are too great for the washer system plumbing components and will result in further system damage. Never use sharp instruments to clear a plugged washer nozzle or damage to the nozzle orifice and improper nozzle spray patterns will result. - If the washer system is contaminated with foreign material, drain the washer reservoir by removing the washer pump/motor from the reservoir. Clean foreign material from the inside of the washer pump/motor inlet filter screen and the washer reservoir using clean washer fluid, a mild detergent, or a non-abrasive cleaner. Flush foreign material from the washer system plumbing by first disconnecting the washer hose from the washer nozzle, then running the washer pump/motor to run clean washer fluid or water through the system. A plugged or restricted rear washer nozzle cannot be back-flushed due to the integral check valve mechanism. If the washer nozzle obstruction cannot be cleared, replace the washer nozzle.
2015 | Jeep Truck | Compass 2WD | L4-2.4L | Cooling System ¦Service and Repair, Procedures: Coolant Level Check | COOLANT LEVEL CHECK NOTE: - Do not remove pressure cap for routine coolant level inspections. - The coolant recovery/reserve system provides a quick visual method for determining the coolant level without removing the pressure cap. Simply observe, with the engine idling and warmed up to normal operating temperature, that the level of the coolant in the recovery/reserve bottle is between the FULL HOT and ADD marks.
2015 | Jeep Truck | Compass 2WD | L4-2.4L | Crankshaft ¦Service and Repair, Procedures: Checking Crankshaft End Play | STANDARD PROCEDURE - MEASURING CRANKSHAFT END PLAY 1. Mount a dial indicator (2) to front of engine with the locating probe on nose of crankshaft (1). 2. Move crankshaft all the way to the rear of its travel. 3. Zero the dial indicator. 4. Move crankshaft all the way to the front and read the dial indicator. See: Engine > Specifications (Refer to 09 - Engine - Specifications) for end play specification.
2015 | Jeep Truck | Compass 2WD | L4-2.4L | Steering ¦Service and Repair, Procedures: Power Steering Fluid Level Checking | STANDARD PROCEDURE - POWER STEERING FLUID LEVEL CHECKING WARNING: - Fluid level should be checked with the engine OFF to prevent personal injury from moving parts and to assure an accurate fluid level reading. CAUTION: - Mopar(R) Power Steering Fluid + 4 or Mopar(R) ATF+4 Automatic Transmission Fluid is to be used in the power steering system. Both Fluids have the same material standard specifications (MS-9602). No other power steering or automatic transmission fluid is to be used in the system. Damage may result to the power steering pump and system if another fluid is used. Do not overfill the system. NOTE: - Although not required at specific intervals, the fluid level may be checked periodically. Check the fluid level anytime there is a system noise or fluid leak suspected. - The power steering fluid level can be viewed through the side of the power steering fluid reservoir. Compare the fluid level to the markings on the side of the reservoir. When the fluid is at normal ambient temperature, approximately 21°C to 27°C (70°F to 80°F), the fluid level should read between the MAX. and MIN. markings. When the fluid is hot, fluid level is allowed to read up to the MAX. line.
2015 | Jeep Truck | Compass 2WD | L4-2.4L | Power Steering Fluid ¦Service and Repair, Procedures: Power Steering Fluid Level Checking | STANDARD PROCEDURE - POWER STEERING FLUID LEVEL CHECKING WARNING: - Fluid level should be checked with the engine OFF to prevent personal injury from moving parts and to assure an accurate fluid level reading. CAUTION: - Mopar(R) Power Steering Fluid + 4 or Mopar(R) ATF+4 Automatic Transmission Fluid is to be used in the power steering system. Both Fluids have the same material standard specifications (MS-9602). No other power steering or automatic transmission fluid is to be used in the system. Damage may result to the power steering pump and system if another fluid is used. Do not overfill the system. NOTE: - Although not required at specific intervals, the fluid level may be checked periodically. Check the fluid level anytime there is a system noise or fluid leak suspected. - The power steering fluid level can be viewed through the side of the power steering fluid reservoir. Compare the fluid level to the markings on the side of the reservoir. When the fluid is at normal ambient temperature, approximately 21°C to 27°C (70°F to 80°F), the fluid level should read between the MAX. and MIN. markings. When the fluid is hot, fluid level is allowed to read up to the MAX. line.
2015 | Jeep Truck | Compass 2WD | L4-2.4L | Automatic Transmission/Transaxle ¦Service and Repair, Procedures: 6F24 - Automatic Transaxle - Check Oil Level | Fluid Level Check NOTE: - The 6F24 transmission comes prefilled, and does not require fluid checking unless there is a transmission service issue. NOTE: - It is not necessary to check the fluid level in the 6F24 Automatic Transmission unless there are shifting issues and/or has evidence of a transmission fluid leak. NOTE: - When a fluid level check on the PowerTech 6F24 transmission in an MK vehicle is required, please do not use a dipstick to verify fluid fill level. For MK vehicles with the PowerTech 6F24 transmission please use the following procedure. 1. Connect a Scan Tool to the Diagnostic Connector under the instrument panel on the driver's side of the vehicle. 2. Navigate to a screen to display transmission fluid temperature. 3. Start the engine and allow it to run at idle with the transmission in Park. Keep the engine running throughout the procedure. 4. Read the transmission oil temperature, and verify that the transmission temperature is between 50°C and 60°C (122°F and 140°F). 5. With the engine running at idle, step on the brake pedal and perform the following shifts: Park (P) to Reverse (R), Neutral (N), Drive (D), and then back to Park. Repeat those shifts once more and stay in each shifter position for at least 2 seconds. 6. Raise the vehicle See: Vehicle Lifting > Procedures > Hoisting (Refer to 04 - Vehicle Quick Reference/Hoisting/Standard Procedure) on a suitable hoist that will keep the vehicle in a level position, front-to-rear and side-to-side. 7. Remove the belly pan See: Underbody Cover > Removal and Replacement > Belly Pan - Removal (Refer to 13 - Frame and Bumpers/Under Body Protection/BELLY PAN/Removal) to gain access to the fluid level check plug (2) on the lower part of the valve body cover. 8. Loosen the oil level check plug (2). Allow the fluid to drain for 3 minutes and then tighten the check plug. 9. Lower the vehicle and turn off the engine. CAUTION: - When adding the SP-IVM fluid to the ATF insertion hole, clean the top of the differential surroundings. Do not allow any foreign material (water, dirt, etc.) to enter the 6F24 transmission. 10.Open the hood and locate the differential access hole on the top of the differential (3). Add 700mL of SP-IVM fluid to the transmission through the differential access hole. 11.Install the plug (1) and gasket (2) into the fluid level check port (3). Tighten to the proper See: Automatic Transmission/Transaxle > Specifications (Torque Specifications). 12.Install the belly pan See: Underbody Cover > Removal and Replacement > Belly Pan - Installation (Refer to 13 - Frame and Bumpers/Under Body Protection/BELLY PAN/Installation). NOTE: - When Automatic Transmission Fluid (ATF) is totally exchanged or the transmission is overhauled, fill 7 liters after it is drained totally through the oil drain hole See: Automatic Transmission/Transaxle > Procedures (Refer to 21 - Transmission and Transfer Case/Automatic 6F24/FLUID/Standard Procedures). Then repeat above procedure "4" to "12". At this time, install aNEW drain plug gasket. 13.Lower vehicle.
2015 | Jeep Truck | Compass 2WD | L4-2.4L | Continuously Variable Transmission/Transaxle ¦Service and Repair, Procedures: CVT - Automatic Transaxle - Check Oil Level | CHECK OIL LEVEL Special Tools 1. Verify that the vehicle is parked on a level surface. 2. Remove the dipstick tube cap. WARNING: - There is a risk of accident from vehicle moving when the engine is running. Secure vehicle to prevent it from moving. There is a risk of injury from contusions and burns if you insert your hands into the engine when it is running. Do not touch hot or rotating parts. Wear properly fitted work clothes. 3. Actuate the service brake. Start engine and let it run at idle speed in selector lever position "P". 4. Shift through the transmission modes several times with the vehicle stationary and the engine idling. 5. Warm up the transmission, wait at least 2 minutes and check the oil level with the engine running. Push the Oil Dipstick 9336A into transmission fill tube until the dipstick tip contacts the oil pan and pull out again, read off oil level, repeat if necessary. NOTE: - The dipstick will protrude from the fill tube when installed. CVT TRANSMISSION FILL GRAPH 6. Check transmission oil temperature using the appropriate scan tool. 7. The transmission Oil Dipstick 9336A has indicator marks every 10 mm. Determine the height of the oil level on the dipstick and using the height, the transmission temperature, and the Transmission Fluid Graph , determine if the transmission oil level is correct. 8. Add or remove oil as necessary and recheck the oil level. 9. Once the oil level is correct, install the dipstick tube cap.
2015 | Jeep Truck | Compass 2WD | L4-2.4L | Fluid - A/T ¦Service and Repair, Procedures: 6F24 - Automatic Transaxle - Check Oil Level | Fluid Level Check NOTE: - The 6F24 transmission comes prefilled, and does not require fluid checking unless there is a transmission service issue. NOTE: - It is not necessary to check the fluid level in the 6F24 Automatic Transmission unless there are shifting issues and/or has evidence of a transmission fluid leak. NOTE: - When a fluid level check on the PowerTech 6F24 transmission in an MK vehicle is required, please do not use a dipstick to verify fluid fill level. For MK vehicles with the PowerTech 6F24 transmission please use the following procedure. 1. Connect a Scan Tool to the Diagnostic Connector under the instrument panel on the driver's side of the vehicle. 2. Navigate to a screen to display transmission fluid temperature. 3. Start the engine and allow it to run at idle with the transmission in Park. Keep the engine running throughout the procedure. 4. Read the transmission oil temperature, and verify that the transmission temperature is between 50°C and 60°C (122°F and 140°F). 5. With the engine running at idle, step on the brake pedal and perform the following shifts: Park (P) to Reverse (R), Neutral (N), Drive (D), and then back to Park. Repeat those shifts once more and stay in each shifter position for at least 2 seconds. 6. Raise the vehicle See: Vehicle Lifting > Procedures > Hoisting (Refer to 04 - Vehicle Quick Reference/Hoisting/Standard Procedure) on a suitable hoist that will keep the vehicle in a level position, front-to-rear and side-to-side. 7. Remove the belly pan See: Underbody Cover > Removal and Replacement > Belly Pan - Removal (Refer to 13 - Frame and Bumpers/Under Body Protection/BELLY PAN/Removal) to gain access to the fluid level check plug (2) on the lower part of the valve body cover. 8. Loosen the oil level check plug (2). Allow the fluid to drain for 3 minutes and then tighten the check plug. 9. Lower the vehicle and turn off the engine. CAUTION: - When adding the SP-IVM fluid to the ATF insertion hole, clean the top of the differential surroundings. Do not allow any foreign material (water, dirt, etc.) to enter the 6F24 transmission. 10.Open the hood and locate the differential access hole on the top of the differential (3). Add 700mL of SP-IVM fluid to the transmission through the differential access hole. 11.Install the plug (1) and gasket (2) into the fluid level check port (3). Tighten to the proper See: Automatic Transmission/Transaxle > Specifications (Torque Specifications). 12.Install the belly pan See: Underbody Cover > Removal and Replacement > Belly Pan - Installation (Refer to 13 - Frame and Bumpers/Under Body Protection/BELLY PAN/Installation). NOTE: - When Automatic Transmission Fluid (ATF) is totally exchanged or the transmission is overhauled, fill 7 liters after it is drained totally through the oil drain hole See: Automatic Transmission/Transaxle > Procedures (Refer to 21 - Transmission and Transfer Case/Automatic 6F24/FLUID/Standard Procedures). Then repeat above procedure "4" to "12". At this time, install aNEW drain plug gasket. 13.Lower vehicle.
2015 | Jeep Truck | Compass 2WD | L4-2.4L | Fluid - CVT ¦Service and Repair, Procedures: CVT - Automatic Transaxle - Check Oil Level | CHECK OIL LEVEL Special Tools 1. Verify that the vehicle is parked on a level surface. 2. Remove the dipstick tube cap. WARNING: - There is a risk of accident from vehicle moving when the engine is running. Secure vehicle to prevent it from moving. There is a risk of injury from contusions and burns if you insert your hands into the engine when it is running. Do not touch hot or rotating parts. Wear properly fitted work clothes. 3. Actuate the service brake. Start engine and let it run at idle speed in selector lever position "P". 4. Shift through the transmission modes several times with the vehicle stationary and the engine idling. 5. Warm up the transmission, wait at least 2 minutes and check the oil level with the engine running. Push the Oil Dipstick 9336A into transmission fill tube until the dipstick tip contacts the oil pan and pull out again, read off oil level, repeat if necessary. NOTE: - The dipstick will protrude from the fill tube when installed. CVT TRANSMISSION FILL GRAPH 6. Check transmission oil temperature using the appropriate scan tool. 7. The transmission Oil Dipstick 9336A has indicator marks every 10 mm. Determine the height of the oil level on the dipstick and using the height, the transmission temperature, and the Transmission Fluid Graph , determine if the transmission oil level is correct. 8. Add or remove oil as necessary and recheck the oil level. 9. Once the oil level is correct, install the dipstick tube cap.
2015 | Jeep Truck | Compass 2WD | L4-2.4L | Wiper and Washer Systems ¦Service and Repair, Procedures: Wipers and Washers - Cleaning (Front Washer System) | FRONT WASHER SYSTEM CAUTION: - Never introduce petroleum-based cleaners, solvents, or contaminants into the washer system. These products can rapidly deteriorate the rubber seals and hoses of the washer system, as well as the rubber squeegees of the wiper blades. CAUTION: - Never use compressed air to flush the washer system plumbing. Compressed air pressures are too great for the washer system plumbing components and will result in further system damage. Never use sharp instruments to clear a plugged washer nozzle or damage to the nozzle orifice and improper nozzle spray patterns will result. - If the washer system is contaminated with foreign material, drain the washer reservoir by removing the washer pump/motor unit from the reservoir. Clean foreign material from the inside of the washer pump inlet filter screen and the washer reservoir using clean washer fluid, a mild detergent, or a non-abrasive cleaner. Flush foreign material from the washer system plumbing by first disconnecting the washer hoses from the washer nozzles, then running the washer pump/motor to run clean washer fluid or water through the system. Plugged or restricted front washer nozzles cannot be back-flushed due to the integral check valve mechanism. If the washer nozzle obstruction cannot be cleared, replace the washer nozzle.
2015 | Jeep Truck | Compass 2WD | L4-2.4L | Wiper and Washer Systems ¦Service and Repair, Procedures: Wipers and Washers - Cleaning (Rear Washer System) | REAR WASHER SYSTEM CAUTION: - Never introduce petroleum-based cleaners, solvents or contaminants into the washer system. These products can rapidly deteriorate the rubber seals and hoses of the washer system, as well as the rubber squeegee of the wiper blade. CAUTION: - Never use compressed air to flush the washer system plumbing. Compressed air pressures are too great for the washer system plumbing components and will result in further system damage. Never use sharp instruments to clear a plugged washer nozzle or damage to the nozzle orifice and improper nozzle spray patterns will result. - If the washer system is contaminated with foreign material, drain the washer reservoir by removing the washer pump/motor from the reservoir. Clean foreign material from the inside of the washer pump/motor inlet filter screen and the washer reservoir using clean washer fluid, a mild detergent, or a non-abrasive cleaner. Flush foreign material from the washer system plumbing by first disconnecting the washer hose from the washer nozzle, then running the washer pump/motor to run clean washer fluid or water through the system. A plugged or restricted rear washer nozzle cannot be back-flushed due to the integral check valve mechanism. If the washer nozzle obstruction cannot be cleared, replace the washer nozzle.
2015 | Jeep Truck | Compass 4WD | L4-2.4L | Cooling System ¦Service and Repair, Procedures: Coolant Level Check | COOLANT LEVEL CHECK NOTE: - Do not remove pressure cap for routine coolant level inspections. - The coolant recovery/reserve system provides a quick visual method for determining the coolant level without removing the pressure cap. Simply observe, with the engine idling and warmed up to normal operating temperature, that the level of the coolant in the recovery/reserve bottle is between the FULL HOT and ADD marks.
2015 | Jeep Truck | Compass 4WD | L4-2.4L | Crankshaft ¦Service and Repair, Procedures: Checking Crankshaft End Play | STANDARD PROCEDURE - MEASURING CRANKSHAFT END PLAY 1. Mount a dial indicator (2) to front of engine with the locating probe on nose of crankshaft (1). 2. Move crankshaft all the way to the rear of its travel. 3. Zero the dial indicator. 4. Move crankshaft all the way to the front and read the dial indicator. See: Engine > Specifications (Refer to 09 - Engine - Specifications) for end play specification.
2015 | Jeep Truck | Compass 4WD | L4-2.4L | Steering ¦Service and Repair, Procedures: Power Steering Fluid Level Checking | STANDARD PROCEDURE - POWER STEERING FLUID LEVEL CHECKING WARNING: - Fluid level should be checked with the engine OFF to prevent personal injury from moving parts and to assure an accurate fluid level reading. CAUTION: - Mopar(R) Power Steering Fluid + 4 or Mopar(R) ATF+4 Automatic Transmission Fluid is to be used in the power steering system. Both Fluids have the same material standard specifications (MS-9602). No other power steering or automatic transmission fluid is to be used in the system. Damage may result to the power steering pump and system if another fluid is used. Do not overfill the system. NOTE: - Although not required at specific intervals, the fluid level may be checked periodically. Check the fluid level anytime there is a system noise or fluid leak suspected. - The power steering fluid level can be viewed through the side of the power steering fluid reservoir. Compare the fluid level to the markings on the side of the reservoir. When the fluid is at normal ambient temperature, approximately 21°C to 27°C (70°F to 80°F), the fluid level should read between the MAX. and MIN. markings. When the fluid is hot, fluid level is allowed to read up to the MAX. line.
2015 | Jeep Truck | Compass 4WD | L4-2.4L | Power Steering Fluid ¦Service and Repair, Procedures: Power Steering Fluid Level Checking | STANDARD PROCEDURE - POWER STEERING FLUID LEVEL CHECKING WARNING: - Fluid level should be checked with the engine OFF to prevent personal injury from moving parts and to assure an accurate fluid level reading. CAUTION: - Mopar(R) Power Steering Fluid + 4 or Mopar(R) ATF+4 Automatic Transmission Fluid is to be used in the power steering system. Both Fluids have the same material standard specifications (MS-9602). No other power steering or automatic transmission fluid is to be used in the system. Damage may result to the power steering pump and system if another fluid is used. Do not overfill the system. NOTE: - Although not required at specific intervals, the fluid level may be checked periodically. Check the fluid level anytime there is a system noise or fluid leak suspected. - The power steering fluid level can be viewed through the side of the power steering fluid reservoir. Compare the fluid level to the markings on the side of the reservoir. When the fluid is at normal ambient temperature, approximately 21°C to 27°C (70°F to 80°F), the fluid level should read between the MAX. and MIN. markings. When the fluid is hot, fluid level is allowed to read up to the MAX. line.
2015 | Jeep Truck | Compass 4WD | L4-2.4L | Automatic Transmission/Transaxle ¦Service and Repair, Procedures: 6F24 - Automatic Transaxle - Check Oil Level | Fluid Level Check NOTE: - The 6F24 transmission comes prefilled, and does not require fluid checking unless there is a transmission service issue. NOTE: - It is not necessary to check the fluid level in the 6F24 Automatic Transmission unless there are shifting issues and/or has evidence of a transmission fluid leak. NOTE: - When a fluid level check on the PowerTech 6F24 transmission in an MK vehicle is required, please do not use a dipstick to verify fluid fill level. For MK vehicles with the PowerTech 6F24 transmission please use the following procedure. 1. Connect a Scan Tool to the Diagnostic Connector under the instrument panel on the driver's side of the vehicle. 2. Navigate to a screen to display transmission fluid temperature. 3. Start the engine and allow it to run at idle with the transmission in Park. Keep the engine running throughout the procedure. 4. Read the transmission oil temperature, and verify that the transmission temperature is between 50°C and 60°C (122°F and 140°F). 5. With the engine running at idle, step on the brake pedal and perform the following shifts: Park (P) to Reverse (R), Neutral (N), Drive (D), and then back to Park. Repeat those shifts once more and stay in each shifter position for at least 2 seconds. 6. Raise the vehicle See: Vehicle Lifting > Procedures > Hoisting (Refer to 04 - Vehicle Quick Reference/Hoisting/Standard Procedure) on a suitable hoist that will keep the vehicle in a level position, front-to-rear and side-to-side. 7. Remove the belly pan See: Underbody Cover > Removal and Replacement > Belly Pan - Removal (Refer to 13 - Frame and Bumpers/Under Body Protection/BELLY PAN/Removal) to gain access to the fluid level check plug (2) on the lower part of the valve body cover. 8. Loosen the oil level check plug (2). Allow the fluid to drain for 3 minutes and then tighten the check plug. 9. Lower the vehicle and turn off the engine. CAUTION: - When adding the SP-IVM fluid to the ATF insertion hole, clean the top of the differential surroundings. Do not allow any foreign material (water, dirt, etc.) to enter the 6F24 transmission. 10.Open the hood and locate the differential access hole on the top of the differential (3). Add 700mL of SP-IVM fluid to the transmission through the differential access hole. 11.Install the plug (1) and gasket (2) into the fluid level check port (3). Tighten to the proper See: Automatic Transmission/Transaxle > Specifications (Torque Specifications). 12.Install the belly pan See: Underbody Cover > Removal and Replacement > Belly Pan - Installation (Refer to 13 - Frame and Bumpers/Under Body Protection/BELLY PAN/Installation). NOTE: - When Automatic Transmission Fluid (ATF) is totally exchanged or the transmission is overhauled, fill 7 liters after it is drained totally through the oil drain hole See: Automatic Transmission/Transaxle > Procedures (Refer to 21 - Transmission and Transfer Case/Automatic 6F24/FLUID/Standard Procedures). Then repeat above procedure "4" to "12". At this time, install aNEW drain plug gasket. 13.Lower vehicle.
2015 | Jeep Truck | Compass 4WD | L4-2.4L | Continuously Variable Transmission/Transaxle ¦Service and Repair, Procedures: CVT - Automatic Transaxle - Check Oil Level | CHECK OIL LEVEL Special Tools 1. Verify that the vehicle is parked on a level surface. 2. Remove the dipstick tube cap. WARNING: - There is a risk of accident from vehicle moving when the engine is running. Secure vehicle to prevent it from moving. There is a risk of injury from contusions and burns if you insert your hands into the engine when it is running. Do not touch hot or rotating parts. Wear properly fitted work clothes. 3. Actuate the service brake. Start engine and let it run at idle speed in selector lever position "P". 4. Shift through the transmission modes several times with the vehicle stationary and the engine idling. 5. Warm up the transmission, wait at least 2 minutes and check the oil level with the engine running. Push the Oil Dipstick 9336A into transmission fill tube until the dipstick tip contacts the oil pan and pull out again, read off oil level, repeat if necessary. NOTE: - The dipstick will protrude from the fill tube when installed. CVT TRANSMISSION FILL GRAPH 6. Check transmission oil temperature using the appropriate scan tool. 7. The transmission Oil Dipstick 9336A has indicator marks every 10 mm. Determine the height of the oil level on the dipstick and using the height, the transmission temperature, and the Transmission Fluid Graph , determine if the transmission oil level is correct. 8. Add or remove oil as necessary and recheck the oil level. 9. Once the oil level is correct, install the dipstick tube cap.
2015 | Jeep Truck | Compass 4WD | L4-2.4L | Fluid - A/T ¦Service and Repair, Procedures: 6F24 - Automatic Transaxle - Check Oil Level | Fluid Level Check NOTE: - The 6F24 transmission comes prefilled, and does not require fluid checking unless there is a transmission service issue. NOTE: - It is not necessary to check the fluid level in the 6F24 Automatic Transmission unless there are shifting issues and/or has evidence of a transmission fluid leak. NOTE: - When a fluid level check on the PowerTech 6F24 transmission in an MK vehicle is required, please do not use a dipstick to verify fluid fill level. For MK vehicles with the PowerTech 6F24 transmission please use the following procedure. 1. Connect a Scan Tool to the Diagnostic Connector under the instrument panel on the driver's side of the vehicle. 2. Navigate to a screen to display transmission fluid temperature. 3. Start the engine and allow it to run at idle with the transmission in Park. Keep the engine running throughout the procedure. 4. Read the transmission oil temperature, and verify that the transmission temperature is between 50°C and 60°C (122°F and 140°F). 5. With the engine running at idle, step on the brake pedal and perform the following shifts: Park (P) to Reverse (R), Neutral (N), Drive (D), and then back to Park. Repeat those shifts once more and stay in each shifter position for at least 2 seconds. 6. Raise the vehicle See: Vehicle Lifting > Procedures > Hoisting (Refer to 04 - Vehicle Quick Reference/Hoisting/Standard Procedure) on a suitable hoist that will keep the vehicle in a level position, front-to-rear and side-to-side. 7. Remove the belly pan See: Underbody Cover > Removal and Replacement > Belly Pan - Removal (Refer to 13 - Frame and Bumpers/Under Body Protection/BELLY PAN/Removal) to gain access to the fluid level check plug (2) on the lower part of the valve body cover. 8. Loosen the oil level check plug (2). Allow the fluid to drain for 3 minutes and then tighten the check plug. 9. Lower the vehicle and turn off the engine. CAUTION: - When adding the SP-IVM fluid to the ATF insertion hole, clean the top of the differential surroundings. Do not allow any foreign material (water, dirt, etc.) to enter the 6F24 transmission. 10.Open the hood and locate the differential access hole on the top of the differential (3). Add 700mL of SP-IVM fluid to the transmission through the differential access hole. 11.Install the plug (1) and gasket (2) into the fluid level check port (3). Tighten to the proper See: Automatic Transmission/Transaxle > Specifications (Torque Specifications). 12.Install the belly pan See: Underbody Cover > Removal and Replacement > Belly Pan - Installation (Refer to 13 - Frame and Bumpers/Under Body Protection/BELLY PAN/Installation). NOTE: - When Automatic Transmission Fluid (ATF) is totally exchanged or the transmission is overhauled, fill 7 liters after it is drained totally through the oil drain hole See: Automatic Transmission/Transaxle > Procedures (Refer to 21 - Transmission and Transfer Case/Automatic 6F24/FLUID/Standard Procedures). Then repeat above procedure "4" to "12". At this time, install aNEW drain plug gasket. 13.Lower vehicle.
2015 | Jeep Truck | Compass 4WD | L4-2.4L | Fluid - CVT ¦Service and Repair, Procedures: CVT - Automatic Transaxle - Check Oil Level | CHECK OIL LEVEL Special Tools 1. Verify that the vehicle is parked on a level surface. 2. Remove the dipstick tube cap. WARNING: - There is a risk of accident from vehicle moving when the engine is running. Secure vehicle to prevent it from moving. There is a risk of injury from contusions and burns if you insert your hands into the engine when it is running. Do not touch hot or rotating parts. Wear properly fitted work clothes. 3. Actuate the service brake. Start engine and let it run at idle speed in selector lever position "P". 4. Shift through the transmission modes several times with the vehicle stationary and the engine idling. 5. Warm up the transmission, wait at least 2 minutes and check the oil level with the engine running. Push the Oil Dipstick 9336A into transmission fill tube until the dipstick tip contacts the oil pan and pull out again, read off oil level, repeat if necessary. NOTE: - The dipstick will protrude from the fill tube when installed. CVT TRANSMISSION FILL GRAPH 6. Check transmission oil temperature using the appropriate scan tool. 7. The transmission Oil Dipstick 9336A has indicator marks every 10 mm. Determine the height of the oil level on the dipstick and using the height, the transmission temperature, and the Transmission Fluid Graph , determine if the transmission oil level is correct. 8. Add or remove oil as necessary and recheck the oil level. 9. Once the oil level is correct, install the dipstick tube cap.
2015 | Jeep Truck | Compass 4WD | L4-2.4L | Wiper and Washer Systems ¦Service and Repair, Procedures: Wipers and Washers - Cleaning (Front Washer System) | FRONT WASHER SYSTEM CAUTION: - Never introduce petroleum-based cleaners, solvents, or contaminants into the washer system. These products can rapidly deteriorate the rubber seals and hoses of the washer system, as well as the rubber squeegees of the wiper blades. CAUTION: - Never use compressed air to flush the washer system plumbing. Compressed air pressures are too great for the washer system plumbing components and will result in further system damage. Never use sharp instruments to clear a plugged washer nozzle or damage to the nozzle orifice and improper nozzle spray patterns will result. - If the washer system is contaminated with foreign material, drain the washer reservoir by removing the washer pump/motor unit from the reservoir. Clean foreign material from the inside of the washer pump inlet filter screen and the washer reservoir using clean washer fluid, a mild detergent, or a non-abrasive cleaner. Flush foreign material from the washer system plumbing by first disconnecting the washer hoses from the washer nozzles, then running the washer pump/motor to run clean washer fluid or water through the system. Plugged or restricted front washer nozzles cannot be back-flushed due to the integral check valve mechanism. If the washer nozzle obstruction cannot be cleared, replace the washer nozzle.
2015 | Jeep Truck | Compass 4WD | L4-2.4L | Wiper and Washer Systems ¦Service and Repair, Procedures: Wipers and Washers - Cleaning (Rear Washer System) | REAR WASHER SYSTEM CAUTION: - Never introduce petroleum-based cleaners, solvents or contaminants into the washer system. These products can rapidly deteriorate the rubber seals and hoses of the washer system, as well as the rubber squeegee of the wiper blade. CAUTION: - Never use compressed air to flush the washer system plumbing. Compressed air pressures are too great for the washer system plumbing components and will result in further system damage. Never use sharp instruments to clear a plugged washer nozzle or damage to the nozzle orifice and improper nozzle spray patterns will result. - If the washer system is contaminated with foreign material, drain the washer reservoir by removing the washer pump/motor from the reservoir. Clean foreign material from the inside of the washer pump/motor inlet filter screen and the washer reservoir using clean washer fluid, a mild detergent, or a non-abrasive cleaner. Flush foreign material from the washer system plumbing by first disconnecting the washer hose from the washer nozzle, then running the washer pump/motor to run clean washer fluid or water through the system. A plugged or restricted rear washer nozzle cannot be back-flushed due to the integral check valve mechanism. If the washer nozzle obstruction cannot be cleared, replace the washer nozzle.
2015 | Jeep Truck | Grand Cherokee 2WD | V6-3.0L DSL Turbo | Crankshaft ¦Service and Repair, Procedures: Checking Crankshaft End Play | CHECKING CRANKSHAFT END PLAY 1. Mount a dial indicator to a stationary point at rear of engine. Locate the probe perpendicular against the rear of the crankshaft. 2. Move the crankshaft all the way to the front of its travel. 3. Zero the dial indicator. 4. Move the crankshaft all the way to the rear of it's travel and record the reading on the dial indicator. For crankshaft end play clearances refer to the engine specification chart See: Engine > Mechanical > Engine Specifications.
2015 | Jeep Truck | Grand Cherokee 2WD | V6-3.0L DSL Turbo | Fuel Tank ¦Service and Repair, Procedures: Draining Fuel Tank | DRAINING FUEL TANK - DIESEL Special Tools: Conventional Procedure Due to a one-way check valve installed into the fuel fill fitting at the tank, the tank cannot be drained at the fuel fill cap. 1. Disconnect the fuel supply line at the quick-connect fitting near the cowl See: Fuel Line Coupler > Procedures > Quick Connect Fitting. 2. Install the appropriate Fuel Line Adapters / Fitting from the (8978A). Route the opposite end of this hose to an diesel fuel draining station. NOTE: Activation of the fuel pump module may time out and need to be restarted several times to completely drain the fuel tank. 3. Using a diagnostic scan tool, activate the fuel pump module until the fuel tank has been evacuated. Alternative Procedure NOTE: - If the electric fuel pump is not operating, the fuel tank must be removed and drained through the fuel pump module opening of the fuel tank. 1. Disconnect the negative battery cable. 2. Raise and support the vehicle See: Vehicle Lifting > Procedures > Jacking And Hoisting Lift Points. 3. Remove fuel pump module See: Fuel Tank > Removal and Replacement > Fuel Tank - Removal. 4. After fuel pump module has been removed, drain fuel into an approved diesel fuel draining station.
2015 | Jeep Truck | Grand Cherokee 2WD | V6-3.0L DSL Turbo | Brake Fluid ¦Service and Repair, Procedures: Brake Fluid Level Checking | STANDARD PROCEDURE - BRAKE FLUID LEVEL Always clean the master cylinder reservoir (4) and cap before checking fluid level. If not cleaned, dirt could enter the fluid. The fluid fill level is indicated on the side of the master cylinder reservoir (4). The correct fluid level is to the MAX indicator on the side of the reservoir. If necessary, add fluid to the proper level.
2015 | Jeep Truck | Grand Cherokee 2WD | V6-3.0L DSL Turbo | Steering ¦Service and Repair, Procedures: Power Steering Fluid Level Checking | STANDARD PROCEDURE - POWER STEERING FLUID LEVEL CHECKING WARNING: - Fluid level should be checked with the engine off to prevent personal injury from moving parts. CAUTION: - There is an Electro-Hydraulic Power Steering (EHPS) pump on some vehicles requiring a different fluid. Do not mix power steering fluid types. Damage may result to the power steering pump and system if any other fluid is used. The mechanical power steering pump systems on this vehicle require the use of Power Steering Fluid +4, which meets material specification MS-9602 or equivalent. The EHPS system uses fluid which meets material specification MS-11655 or equivalent. Do not overfill. The power steering fluid level can be viewed through the reservoir with MAX and MIN level indicators on the side. Before opening power steering system, wipe the reservoir filler cap free of dirt and debris. When the fluid is at normal ambient temperature, approximately 21°C to 27°C (70°F to 80°F), the fluid level should between MAX and MIN. Use only proper fluids. Do not over fill.
2015 | Jeep Truck | Grand Cherokee 2WD | V6-3.0L DSL Turbo | Valve Spring ¦Service and Repair, Procedures: Valve Springs - Inspection | INSPECTION 1. Inspect for cracks in the combustion chambers and valve ports. 2. Inspect for cracks on the exhaust seat. 3. Inspect for cracks in the gasket surface at each coolant passage. 4. Inspect valves for burned, cracked or warped heads. 5. Inspect for scuffed or bent valve stems. 6. Replace valves displaying any damage. 7. Use the above table for check valve spring height.
2015 | Jeep Truck | Grand Cherokee 2WD | V6-3.0L DSL Turbo | Power Steering Fluid ¦Service and Repair, Procedures: Power Steering Fluid Level Checking | STANDARD PROCEDURE - POWER STEERING FLUID LEVEL CHECKING WARNING: - Fluid level should be checked with the engine off to prevent personal injury from moving parts. CAUTION: - There is an Electro-Hydraulic Power Steering (EHPS) pump on some vehicles requiring a different fluid. Do not mix power steering fluid types. Damage may result to the power steering pump and system if any other fluid is used. The mechanical power steering pump systems on this vehicle require the use of Power Steering Fluid +4, which meets material specification MS-9602 or equivalent. The EHPS system uses fluid which meets material specification MS-11655 or equivalent. Do not overfill. The power steering fluid level can be viewed through the reservoir with MAX and MIN level indicators on the side. Before opening power steering system, wipe the reservoir filler cap free of dirt and debris. When the fluid is at normal ambient temperature, approximately 21°C to 27°C (70°F to 80°F), the fluid level should between MAX and MIN. Use only proper fluids. Do not over fill.
2015 | Jeep Truck | Grand Cherokee 2WD | V6-3.0L DSL Turbo | Automatic Transmission/Transaxle ¦Service and Repair, Procedures: 8HP70 Automatic Transmission - Check Oil Level | STANDARD PROCEDURE - CHECK OIL LEVEL To properly check and fill the transmission, perform the following procedure: WARNING: - There is a risk of accident from vehicle moving when the engine is running. Secure vehicle to prevent it from moving. There is a risk of injury from contusions and burns if you insert your hands into the engine when it is running. Do not touch hot or rotating parts. Wear properly fitted work clothes. CAUTION: - A unique transmission fluid has been developed for this transmission. This fluid is NOT compatible with ATF+4 or any other current Chrysler transmission fluid. NOTE: Oil dye is not required to find leaks in the 8HP transmission. The oil dye can cause shift quality issues and is not recommended. The 8HP fluid has illuminance that is visible under a black light. 1. Raise and support the vehicle on a level hoist See: Vehicle Lifting > Procedures > Jacking And Hoisting Lift Points. 2. Start the engine. The engine must continue to run for the entire test. 3. Using a scan tool or the vehicle information center, verify that the transmission fluid temperature is below 30°C (86°F). 4. Disable Electronic Stability Control (ESC). 5. Remove the fill plug from the right rear of the transmission case. 6. Add transmission fluid until it trickles from the fill opening. 7. Install the fill plug. 8. Lower the vehicle for access to inside of the vehicle, leaving the tires at least 8 inches off the ground. 9. With the brakes applied, place the transmission in REVERSE and hold for 5 seconds. 10. Place the transmission in DRIVE and hold for 5 seconds. 11. Release the brakes, slowly accelerate to 2nd gear and hold for 5 seconds. 12. Apply the brakes and place the transmission in NEUTRAL. 13. Raise the engine speed to 2000 RPM for 5 seconds. 14. Return the engine to idle and place the transmission in PARK. NOTE: A full transmission will have fluid at the fill hole with the transmission between 30°C (86°F) and 50°C (122°F). Do not over fill. 15. Remove the fill plug and allow excess fluid to drain from fill hole or add fluid as necessary. 16. Install the fill plug. 17. Using a scan tool, clear any DTCs.
2015 | Jeep Truck | Grand Cherokee 2WD | V6-3.0L DSL Turbo | Fluid - A/T ¦Service and Repair, Procedures: 8HP70 Automatic Transmission - Check Oil Level | STANDARD PROCEDURE - CHECK OIL LEVEL To properly check and fill the transmission, perform the following procedure: WARNING: - There is a risk of accident from vehicle moving when the engine is running. Secure vehicle to prevent it from moving. There is a risk of injury from contusions and burns if you insert your hands into the engine when it is running. Do not touch hot or rotating parts. Wear properly fitted work clothes. CAUTION: - A unique transmission fluid has been developed for this transmission. This fluid is NOT compatible with ATF+4 or any other current Chrysler transmission fluid. NOTE: Oil dye is not required to find leaks in the 8HP transmission. The oil dye can cause shift quality issues and is not recommended. The 8HP fluid has illuminance that is visible under a black light. 1. Raise and support the vehicle on a level hoist See: Vehicle Lifting > Procedures > Jacking And Hoisting Lift Points. 2. Start the engine. The engine must continue to run for the entire test. 3. Using a scan tool or the vehicle information center, verify that the transmission fluid temperature is below 30°C (86°F). 4. Disable Electronic Stability Control (ESC). 5. Remove the fill plug from the right rear of the transmission case. 6. Add transmission fluid until it trickles from the fill opening. 7. Install the fill plug. 8. Lower the vehicle for access to inside of the vehicle, leaving the tires at least 8 inches off the ground. 9. With the brakes applied, place the transmission in REVERSE and hold for 5 seconds. 10. Place the transmission in DRIVE and hold for 5 seconds. 11. Release the brakes, slowly accelerate to 2nd gear and hold for 5 seconds. 12. Apply the brakes and place the transmission in NEUTRAL. 13. Raise the engine speed to 2000 RPM for 5 seconds. 14. Return the engine to idle and place the transmission in PARK. NOTE: A full transmission will have fluid at the fill hole with the transmission between 30°C (86°F) and 50°C (122°F). Do not over fill. 15. Remove the fill plug and allow excess fluid to drain from fill hole or add fluid as necessary. 16. Install the fill plug. 17. Using a scan tool, clear any DTCs.
2015 | Jeep Truck | Grand Cherokee 2WD | V6-3.0L DSL Turbo | Wiper and Washer Systems ¦Service and Repair, Procedures: Wipers And Washers - Cleaning, Front Washer System | FRONT WASHER SYSTEM CAUTION: - Never introduce petroleum-based cleaners, solvents, or contaminants into the washer system. These products can rapidly deteriorate the rubber seals and hoses of the washer system, as well as the rubber squeegees of the wiper blades. CAUTION: - Never use compressed air to flush the washer system plumbing. Compressed air pressures are too great for the washer system plumbing components and will result in further system damage. Never use sharp instruments to clear a plugged washer nozzle or damage to the nozzle orifice and improper nozzle spray patterns will result. If the washer system is contaminated with foreign material, drain the washer reservoir by removing the washer pump/motor unit from the reservoir. Clean foreign material from the inside of the washer pump inlet filter screen and the washer reservoir using clean washer fluid, a mild detergent or a non-abrasive cleaner. Flush foreign material from the washer system plumbing by first disconnecting the washer hoses from the washer nozzles, then running the washer pump/motor to run clean washer fluid or water through the system. Plugged or restricted front washer nozzles cannot be back-flushed due to the integral check valve mechanism. If the washer nozzle obstruction cannot be cleared, replace the washer nozzle.
2015 | Jeep Truck | Grand Cherokee 2WD | V6-3.0L DSL Turbo | Wiper and Washer Systems ¦Service and Repair, Procedures: Wipers And Washers - Cleaning, Rear Washer System | REAR WASHER SYSTEM CAUTION: - Never introduce petroleum-based cleaners, solvents or contaminants into the washer system. These products can rapidly deteriorate the rubber seals and hoses of the washer system, as well as the rubber squeegee of the wiper blade. CAUTION: - Never use compressed air to flush the washer system plumbing. Compressed air pressures are too great for the washer system plumbing components and will result in further system damage. Never use sharp instruments to clear a plugged washer nozzle or damage to the nozzle orifice and improper nozzle spray patterns will result. If the washer system is contaminated with foreign material, drain the washer reservoir by removing the washer pump/motor from the reservoir. Clean foreign material from the inside of the washer pump/motor inlet filter screen and the washer reservoir using clean washer fluid, a mild detergent, or a non-abrasive cleaner. Flush foreign material from the washer system plumbing by first disconnecting the washer hose from the rear washer nozzle, then running the washer pump/motor to run clean washer fluid or water through the system. A plugged or restricted rear washer nozzle cannot be back-flushed due to the integral check valve mechanism. If the rear washer nozzle obstruction cannot be cleared, replace the rear washer nozzle.
2015 | Jeep Truck | Grand Cherokee 2WD | V6-3.6L | Crankshaft ¦Service and Repair, Procedures: Checking Crankshaft End Play | STANDARD PROCEDURE - END PLAY Special Tools: NOTE: - Typical V6 engine shown. 1. Mount Dial Indicator Set (C-3339A) to a stationary point at the front of the engine. Locate the probe perpendicular against the nose of the crankshaft. 2. Move the crankshaft all the way to the rear of its travel. 3. Zero the dial indicator. 4. Move the crankshaft forward to the limit of travel and read the dial indicator. Compare the measured end play to the specification See: Engine > Mechanical > Engine Specifications. NOTE: - Crankshaft thrust washers are not selectable and are only available in a single thickness.
2015 | Jeep Truck | Grand Cherokee 2WD | V6-3.6L | Fuel Tank ¦Service and Repair, Procedures: Draining Fuel Tank | DRAINING FUEL TANK Special Tools: Conventional Procedure WARNING: - The fuel system is under constant high pressure even with engine off. Until the fuel pressure has been properly released from the system, do not attempt to open the fuel system. Do not smoke or use open flames/sparks when servicing the fuel system. Wear protective clothing and eye protection. Make sure the area in which the vehicle is being serviced is in a well ventilated area and free of flames/sparks. Failure to comply may result in serious or fatal injury. WARNING: - No sparks, open flames or smoking. Risk of poisoning from inhaling and swallowing fuel. Pour fuel only into appropriately marked OSHA approved containers. Wear protective clothing. Risk of injury to eyes and skin from contact with fuel. Due to a one-way check valve installed into the fuel fill fitting at the tank, the tank cannot be drained at the fuel fill cap. 1. Perform the fuel system pressure release procedure See: Fuel Pressure Release > Procedures > Fuel System Pressure Release Procedure 2. Disconnect the fuel supply line at the quick-connect fitting (1) near the cowl See: Fuel Line Coupler > Procedures > Quick Connect Fitting. 3. Install the appropriate fuel line adapter fitting from the (8978A) to the fuel supply line. Route the opposite end of this hose to an OSHA approved fuel storage tank such as the JohnDow Gas Caddy 320-FC-P30-A or equivalent. NOTE: Activation of the fuel pump module may time out and need to be restarted several times to completely drain the fuel tank. 4. Using a diagnostic scan tool, activate the fuel pump module until the fuel tank has been evacuated. Alternative Procedure NOTE: - If the electric fuel pump is not operating, the fuel tank must be removed and drained through the fuel pump module opening of the fuel tank. 1. Disconnect and isolate the negative battery cable (2). 2. Raise and support the vehicle. 3. Remove the fuel tank See: Fuel Tank > Removal and Replacement > Fuel Tank - Removal. CAUTION: Do not allow the float arm of the fuel pump module to come in contact with any part of the fuel tank during removal or installation, damage to the float arm and fuel level sending card may result. 4. Disconnect the fuel pump module electrical connector (1). 5. Remove the fuel pump module (2) See: Fuel Tank > Removal and Replacement > Fuel Tank - Removal. 6. Position a 3/8" hose into the fuel pump module opening of the fuel tank. 7. Attach the opposite end of this hose to an OSHA approved fuel storage tank such as the JohnDow Gas Caddy 320-FC-P30-A or equivalent. 8. Using the gas caddy, evacuate the fuel tank.
2015 | Jeep Truck | Grand Cherokee 2WD | V6-3.6L | Brake Fluid ¦Service and Repair, Procedures: Brake Fluid Level Checking | STANDARD PROCEDURE - BRAKE FLUID LEVEL Always clean the master cylinder reservoir (4) and cap before checking fluid level. If not cleaned, dirt could enter the fluid. The fluid fill level is indicated on the side of the master cylinder reservoir (4). The correct fluid level is to the MAX indicator on the side of the reservoir. If necessary, add fluid to the proper level.
2015 | Jeep Truck | Grand Cherokee 2WD | V6-3.6L | Steering ¦Service and Repair, Procedures: Power Steering Fluid Level Checking | STANDARD PROCEDURE - POWER STEERING FLUID LEVEL CHECKING WARNING: - Fluid level should be checked with the engine off to prevent personal injury from moving parts. CAUTION: - There is an Electro-Hydraulic Power Steering (EHPS) pump on some vehicles requiring a different fluid. Do not mix power steering fluid types. Damage may result to the power steering pump and system if any other fluid is used. The mechanical power steering pump systems on this vehicle require the use of Power Steering Fluid +4, which meets material specification MS-9602 or equivalent. The EHPS system uses fluid which meets material specification MS-11655 or equivalent. Do not overfill. The power steering fluid level can be viewed through the reservoir with MAX and MIN level indicators on the side. Before opening power steering system, wipe the reservoir filler cap free of dirt and debris. When the fluid is at normal ambient temperature, approximately 21°C to 27°C (70°F to 80°F), the fluid level should between MAX and MIN. Use only proper fluids. Do not over fill.
2015 | Jeep Truck | Grand Cherokee 2WD | V6-3.6L | Power Steering Fluid ¦Service and Repair, Procedures: Power Steering Fluid Level Checking | STANDARD PROCEDURE - POWER STEERING FLUID LEVEL CHECKING WARNING: - Fluid level should be checked with the engine off to prevent personal injury from moving parts. CAUTION: - There is an Electro-Hydraulic Power Steering (EHPS) pump on some vehicles requiring a different fluid. Do not mix power steering fluid types. Damage may result to the power steering pump and system if any other fluid is used. The mechanical power steering pump systems on this vehicle require the use of Power Steering Fluid +4, which meets material specification MS-9602 or equivalent. The EHPS system uses fluid which meets material specification MS-11655 or equivalent. Do not overfill. The power steering fluid level can be viewed through the reservoir with MAX and MIN level indicators on the side. Before opening power steering system, wipe the reservoir filler cap free of dirt and debris. When the fluid is at normal ambient temperature, approximately 21°C to 27°C (70°F to 80°F), the fluid level should between MAX and MIN. Use only proper fluids. Do not over fill.
2015 | Jeep Truck | Grand Cherokee 2WD | V6-3.6L | Automatic Transmission/Transaxle ¦Service and Repair, Procedures: 8HP45/845RE Automatic Transmission - Check Oil Level | STANDARD PROCEDURE - CHECK OIL LEVEL To properly check and fill the transmission, perform the following procedure: WARNING: - There is a risk of accident from vehicle moving when the engine is running. Secure vehicle to prevent it from moving. There is a risk of injury from contusions and burns if you insert your hands into the engine when it is running. Do not touch hot or rotating parts. Wear properly fitted work clothes. CAUTION: - A unique transmission fluid has been developed for this transmission. This fluid is NOT compatible with ATF+4 or any other current Chrysler transmission fluid. NOTE: Oil dye is not required to find leaks in the 8HP transmission. The oil dye can cause shift quality issues and is not recommended. The 8HP fluid has illuminance that is visible under a black light. 1. Raise and support the vehicle on a level hoist See: Vehicle Lifting > Procedures > Jacking And Hoisting Lift Points. 2. Start the engine. The engine must continue to run for the entire test. 3. Using a scan tool or the vehicle information center, verify that the transmission fluid temperature is below 30°C (86°F). 4. Disable Electronic Stability Control (ESC). 5. Remove the fill plug from the right rear of the transmission case. 6. Add transmission fluid until it trickles from the fill opening. 7. Install the fill plug. 8. Lower the vehicle for access to inside of the vehicle, leaving the tires at least 8 inches off the ground. 9. With the brakes applied, place the transmission in REVERSE and hold for 5 seconds. 10. Place the transmission in DRIVE and hold for 5 seconds. 11. Release the brakes, slowly accelerate to 2nd gear and hold for 5 seconds. 12. Apply the brakes and place the transmission in NEUTRAL. 13. Raise the engine speed to 2000 RPM for 5 seconds. 14. Return the engine to idle and place the transmission in PARK. NOTE: A full transmission will have fluid at the fill hole with the transmission between 30°C (86°F) and 50°C (122°F). Do not over fill. 15. Remove the fill plug and allow excess fluid to drain from fill hole or add fluid as necessary. 16. Install the fill plug. 17. Using a scan tool, clear any DTCs.
2015 | Jeep Truck | Grand Cherokee 2WD | V6-3.6L | Fluid - A/T ¦Service and Repair, Procedures: 8HP45/845RE Automatic Transmission - Check Oil Level | STANDARD PROCEDURE - CHECK OIL LEVEL To properly check and fill the transmission, perform the following procedure: WARNING: - There is a risk of accident from vehicle moving when the engine is running. Secure vehicle to prevent it from moving. There is a risk of injury from contusions and burns if you insert your hands into the engine when it is running. Do not touch hot or rotating parts. Wear properly fitted work clothes. CAUTION: - A unique transmission fluid has been developed for this transmission. This fluid is NOT compatible with ATF+4 or any other current Chrysler transmission fluid. NOTE: Oil dye is not required to find leaks in the 8HP transmission. The oil dye can cause shift quality issues and is not recommended. The 8HP fluid has illuminance that is visible under a black light. 1. Raise and support the vehicle on a level hoist See: Vehicle Lifting > Procedures > Jacking And Hoisting Lift Points. 2. Start the engine. The engine must continue to run for the entire test. 3. Using a scan tool or the vehicle information center, verify that the transmission fluid temperature is below 30°C (86°F). 4. Disable Electronic Stability Control (ESC). 5. Remove the fill plug from the right rear of the transmission case. 6. Add transmission fluid until it trickles from the fill opening. 7. Install the fill plug. 8. Lower the vehicle for access to inside of the vehicle, leaving the tires at least 8 inches off the ground. 9. With the brakes applied, place the transmission in REVERSE and hold for 5 seconds. 10. Place the transmission in DRIVE and hold for 5 seconds. 11. Release the brakes, slowly accelerate to 2nd gear and hold for 5 seconds. 12. Apply the brakes and place the transmission in NEUTRAL. 13. Raise the engine speed to 2000 RPM for 5 seconds. 14. Return the engine to idle and place the transmission in PARK. NOTE: A full transmission will have fluid at the fill hole with the transmission between 30°C (86°F) and 50°C (122°F). Do not over fill. 15. Remove the fill plug and allow excess fluid to drain from fill hole or add fluid as necessary. 16. Install the fill plug. 17. Using a scan tool, clear any DTCs.
2015 | Jeep Truck | Grand Cherokee 2WD | V6-3.6L | Wiper and Washer Systems ¦Service and Repair, Procedures: Wipers And Washers - Cleaning, Front Washer System | FRONT WASHER SYSTEM CAUTION: - Never introduce petroleum-based cleaners, solvents, or contaminants into the washer system. These products can rapidly deteriorate the rubber seals and hoses of the washer system, as well as the rubber squeegees of the wiper blades. CAUTION: - Never use compressed air to flush the washer system plumbing. Compressed air pressures are too great for the washer system plumbing components and will result in further system damage. Never use sharp instruments to clear a plugged washer nozzle or damage to the nozzle orifice and improper nozzle spray patterns will result. If the washer system is contaminated with foreign material, drain the washer reservoir by removing the washer pump/motor unit from the reservoir. Clean foreign material from the inside of the washer pump inlet filter screen and the washer reservoir using clean washer fluid, a mild detergent or a non-abrasive cleaner. Flush foreign material from the washer system plumbing by first disconnecting the washer hoses from the washer nozzles, then running the washer pump/motor to run clean washer fluid or water through the system. Plugged or restricted front washer nozzles cannot be back-flushed due to the integral check valve mechanism. If the washer nozzle obstruction cannot be cleared, replace the washer nozzle.
2015 | Jeep Truck | Grand Cherokee 2WD | V6-3.6L | Wiper and Washer Systems ¦Service and Repair, Procedures: Wipers And Washers - Cleaning, Rear Washer System | REAR WASHER SYSTEM CAUTION: - Never introduce petroleum-based cleaners, solvents or contaminants into the washer system. These products can rapidly deteriorate the rubber seals and hoses of the washer system, as well as the rubber squeegee of the wiper blade. CAUTION: - Never use compressed air to flush the washer system plumbing. Compressed air pressures are too great for the washer system plumbing components and will result in further system damage. Never use sharp instruments to clear a plugged washer nozzle or damage to the nozzle orifice and improper nozzle spray patterns will result. If the washer system is contaminated with foreign material, drain the washer reservoir by removing the washer pump/motor from the reservoir. Clean foreign material from the inside of the washer pump/motor inlet filter screen and the washer reservoir using clean washer fluid, a mild detergent, or a non-abrasive cleaner. Flush foreign material from the washer system plumbing by first disconnecting the washer hose from the rear washer nozzle, then running the washer pump/motor to run clean washer fluid or water through the system. A plugged or restricted rear washer nozzle cannot be back-flushed due to the integral check valve mechanism. If the rear washer nozzle obstruction cannot be cleared, replace the rear washer nozzle.
2015 | Jeep Truck | Grand Cherokee 2WD | V8-5.7L | Fuel Tank ¦Service and Repair, Procedures: Draining Fuel Tank | DRAINING FUEL TANK Special Tools: Conventional Procedure WARNING: - The fuel system is under constant high pressure even with engine off. Until the fuel pressure has been properly released from the system, do not attempt to open the fuel system. Do not smoke or use open flames/sparks when servicing the fuel system. Wear protective clothing and eye protection. Make sure the area in which the vehicle is being serviced is in a well ventilated area and free of flames/sparks. Failure to comply may result in serious or fatal injury. WARNING: - No sparks, open flames or smoking. Risk of poisoning from inhaling and swallowing fuel. Pour fuel only into appropriately marked OSHA approved containers. Wear protective clothing. Risk of injury to eyes and skin from contact with fuel. Due to a one-way check valve installed into the fuel fill fitting at the tank, the tank cannot be drained at the fuel fill cap. 1. Perform the fuel system pressure release procedure See: Fuel Pressure Release > Procedures > Fuel System Pressure Release Procedure 2. Disconnect the fuel supply line at the quick-connect fitting (1) near the cowl See: Fuel Line Coupler > Procedures > Quick Connect Fitting. 3. Install the appropriate fuel line adapter fitting from the (8978A) to the fuel supply line. Route the opposite end of this hose to an OSHA approved fuel storage tank such as the JohnDow Gas Caddy 320-FC-P30-A or equivalent. NOTE: Activation of the fuel pump module may time out and need to be restarted several times to completely drain the fuel tank. 4. Using a diagnostic scan tool, activate the fuel pump module until the fuel tank has been evacuated. Alternative Procedure NOTE: - If the electric fuel pump is not operating, the fuel tank must be removed and drained through the fuel pump module opening of the fuel tank. 1. Disconnect and isolate the negative battery cable (2). 2. Raise and support the vehicle. 3. Remove the fuel tank See: Fuel Tank > Removal and Replacement > Fuel Tank - Removal. CAUTION: Do not allow the float arm of the fuel pump module to come in contact with any part of the fuel tank during removal or installation, damage to the float arm and fuel level sending card may result. 4. Disconnect the fuel pump module electrical connector (1). 5. Remove the fuel pump module (2) See: Fuel Tank > Removal and Replacement > Fuel Tank - Removal. 6. Position a 3/8" hose into the fuel pump module opening of the fuel tank. 7. Attach the opposite end of this hose to an OSHA approved fuel storage tank such as the JohnDow Gas Caddy 320-FC-P30-A or equivalent. 8. Using the gas caddy, evacuate the fuel tank.
2015 | Jeep Truck | Grand Cherokee 2WD | V8-5.7L | Brake Fluid ¦Service and Repair, Procedures: Brake Fluid Level Checking | STANDARD PROCEDURE - BRAKE FLUID LEVEL Always clean the master cylinder reservoir (4) and cap before checking fluid level. If not cleaned, dirt could enter the fluid. The fluid fill level is indicated on the side of the master cylinder reservoir (4). The correct fluid level is to the MAX indicator on the side of the reservoir. If necessary, add fluid to the proper level.
2015 | Jeep Truck | Grand Cherokee 2WD | V8-5.7L | Steering ¦Service and Repair, Procedures: Power Steering Fluid Level Checking | STANDARD PROCEDURE - POWER STEERING FLUID LEVEL CHECKING WARNING: - Fluid level should be checked with the engine off to prevent personal injury from moving parts. CAUTION: - There is an Electro-Hydraulic Power Steering (EHPS) pump on some vehicles requiring a different fluid. Do not mix power steering fluid types. Damage may result to the power steering pump and system if any other fluid is used. The mechanical power steering pump systems on this vehicle require the use of Power Steering Fluid +4, which meets material specification MS-9602 or equivalent. The EHPS system uses fluid which meets material specification MS-11655 or equivalent. Do not overfill. The power steering fluid level can be viewed through the reservoir with MAX and MIN level indicators on the side. Before opening power steering system, wipe the reservoir filler cap free of dirt and debris. When the fluid is at normal ambient temperature, approximately 21°C to 27°C (70°F to 80°F), the fluid level should between MAX and MIN. Use only proper fluids. Do not over fill.
2015 | Jeep Truck | Grand Cherokee 2WD | V8-5.7L | Power Steering Fluid ¦Service and Repair, Procedures: Power Steering Fluid Level Checking | STANDARD PROCEDURE - POWER STEERING FLUID LEVEL CHECKING WARNING: - Fluid level should be checked with the engine off to prevent personal injury from moving parts. CAUTION: - There is an Electro-Hydraulic Power Steering (EHPS) pump on some vehicles requiring a different fluid. Do not mix power steering fluid types. Damage may result to the power steering pump and system if any other fluid is used. The mechanical power steering pump systems on this vehicle require the use of Power Steering Fluid +4, which meets material specification MS-9602 or equivalent. The EHPS system uses fluid which meets material specification MS-11655 or equivalent. Do not overfill. The power steering fluid level can be viewed through the reservoir with MAX and MIN level indicators on the side. Before opening power steering system, wipe the reservoir filler cap free of dirt and debris. When the fluid is at normal ambient temperature, approximately 21°C to 27°C (70°F to 80°F), the fluid level should between MAX and MIN. Use only proper fluids. Do not over fill.
2015 | Jeep Truck | Grand Cherokee 2WD | V8-5.7L | Automatic Transmission/Transaxle ¦Service and Repair, Procedures: 8HP70 Automatic Transmission - Check Oil Level | STANDARD PROCEDURE - CHECK OIL LEVEL To properly check and fill the transmission, perform the following procedure: WARNING: - There is a risk of accident from vehicle moving when the engine is running. Secure vehicle to prevent it from moving. There is a risk of injury from contusions and burns if you insert your hands into the engine when it is running. Do not touch hot or rotating parts. Wear properly fitted work clothes. CAUTION: - A unique transmission fluid has been developed for this transmission. This fluid is NOT compatible with ATF+4 or any other current Chrysler transmission fluid. NOTE: Oil dye is not required to find leaks in the 8HP transmission. The oil dye can cause shift quality issues and is not recommended. The 8HP fluid has illuminance that is visible under a black light. 1. Raise and support the vehicle on a level hoist See: Vehicle Lifting > Procedures > Jacking And Hoisting Lift Points. 2. Start the engine. The engine must continue to run for the entire test. 3. Using a scan tool or the vehicle information center, verify that the transmission fluid temperature is below 30°C (86°F). 4. Disable Electronic Stability Control (ESC). 5. Remove the fill plug from the right rear of the transmission case. 6. Add transmission fluid until it trickles from the fill opening. 7. Install the fill plug. 8. Lower the vehicle for access to inside of the vehicle, leaving the tires at least 8 inches off the ground. 9. With the brakes applied, place the transmission in REVERSE and hold for 5 seconds. 10. Place the transmission in DRIVE and hold for 5 seconds. 11. Release the brakes, slowly accelerate to 2nd gear and hold for 5 seconds. 12. Apply the brakes and place the transmission in NEUTRAL. 13. Raise the engine speed to 2000 RPM for 5 seconds. 14. Return the engine to idle and place the transmission in PARK. NOTE: A full transmission will have fluid at the fill hole with the transmission between 30°C (86°F) and 50°C (122°F). Do not over fill. 15. Remove the fill plug and allow excess fluid to drain from fill hole or add fluid as necessary. 16. Install the fill plug. 17. Using a scan tool, clear any DTCs.
2015 | Jeep Truck | Grand Cherokee 2WD | V8-5.7L | Fluid - A/T ¦Service and Repair, Procedures: 8HP70 Automatic Transmission - Check Oil Level | STANDARD PROCEDURE - CHECK OIL LEVEL To properly check and fill the transmission, perform the following procedure: WARNING: - There is a risk of accident from vehicle moving when the engine is running. Secure vehicle to prevent it from moving. There is a risk of injury from contusions and burns if you insert your hands into the engine when it is running. Do not touch hot or rotating parts. Wear properly fitted work clothes. CAUTION: - A unique transmission fluid has been developed for this transmission. This fluid is NOT compatible with ATF+4 or any other current Chrysler transmission fluid. NOTE: Oil dye is not required to find leaks in the 8HP transmission. The oil dye can cause shift quality issues and is not recommended. The 8HP fluid has illuminance that is visible under a black light. 1. Raise and support the vehicle on a level hoist See: Vehicle Lifting > Procedures > Jacking And Hoisting Lift Points. 2. Start the engine. The engine must continue to run for the entire test. 3. Using a scan tool or the vehicle information center, verify that the transmission fluid temperature is below 30°C (86°F). 4. Disable Electronic Stability Control (ESC). 5. Remove the fill plug from the right rear of the transmission case. 6. Add transmission fluid until it trickles from the fill opening. 7. Install the fill plug. 8. Lower the vehicle for access to inside of the vehicle, leaving the tires at least 8 inches off the ground. 9. With the brakes applied, place the transmission in REVERSE and hold for 5 seconds. 10. Place the transmission in DRIVE and hold for 5 seconds. 11. Release the brakes, slowly accelerate to 2nd gear and hold for 5 seconds. 12. Apply the brakes and place the transmission in NEUTRAL. 13. Raise the engine speed to 2000 RPM for 5 seconds. 14. Return the engine to idle and place the transmission in PARK. NOTE: A full transmission will have fluid at the fill hole with the transmission between 30°C (86°F) and 50°C (122°F). Do not over fill. 15. Remove the fill plug and allow excess fluid to drain from fill hole or add fluid as necessary. 16. Install the fill plug. 17. Using a scan tool, clear any DTCs.
2015 | Jeep Truck | Grand Cherokee 2WD | V8-5.7L | Wiper and Washer Systems ¦Service and Repair, Procedures: Wipers And Washers - Cleaning, Front Washer System | FRONT WASHER SYSTEM CAUTION: - Never introduce petroleum-based cleaners, solvents, or contaminants into the washer system. These products can rapidly deteriorate the rubber seals and hoses of the washer system, as well as the rubber squeegees of the wiper blades. CAUTION: - Never use compressed air to flush the washer system plumbing. Compressed air pressures are too great for the washer system plumbing components and will result in further system damage. Never use sharp instruments to clear a plugged washer nozzle or damage to the nozzle orifice and improper nozzle spray patterns will result. If the washer system is contaminated with foreign material, drain the washer reservoir by removing the washer pump/motor unit from the reservoir. Clean foreign material from the inside of the washer pump inlet filter screen and the washer reservoir using clean washer fluid, a mild detergent or a non-abrasive cleaner. Flush foreign material from the washer system plumbing by first disconnecting the washer hoses from the washer nozzles, then running the washer pump/motor to run clean washer fluid or water through the system. Plugged or restricted front washer nozzles cannot be back-flushed due to the integral check valve mechanism. If the washer nozzle obstruction cannot be cleared, replace the washer nozzle.
2015 | Jeep Truck | Grand Cherokee 2WD | V8-5.7L | Wiper and Washer Systems ¦Service and Repair, Procedures: Wipers And Washers - Cleaning, Rear Washer System | REAR WASHER SYSTEM CAUTION: - Never introduce petroleum-based cleaners, solvents or contaminants into the washer system. These products can rapidly deteriorate the rubber seals and hoses of the washer system, as well as the rubber squeegee of the wiper blade. CAUTION: - Never use compressed air to flush the washer system plumbing. Compressed air pressures are too great for the washer system plumbing components and will result in further system damage. Never use sharp instruments to clear a plugged washer nozzle or damage to the nozzle orifice and improper nozzle spray patterns will result. If the washer system is contaminated with foreign material, drain the washer reservoir by removing the washer pump/motor from the reservoir. Clean foreign material from the inside of the washer pump/motor inlet filter screen and the washer reservoir using clean washer fluid, a mild detergent, or a non-abrasive cleaner. Flush foreign material from the washer system plumbing by first disconnecting the washer hose from the rear washer nozzle, then running the washer pump/motor to run clean washer fluid or water through the system. A plugged or restricted rear washer nozzle cannot be back-flushed due to the integral check valve mechanism. If the rear washer nozzle obstruction cannot be cleared, replace the rear washer nozzle.
2015 | Jeep Truck | Grand Cherokee 4WD | V6-3.0L DSL Turbo | Crankshaft ¦Service and Repair, Procedures: Checking Crankshaft End Play | CHECKING CRANKSHAFT END PLAY 1. Mount a dial indicator to a stationary point at rear of engine. Locate the probe perpendicular against the rear of the crankshaft. 2. Move the crankshaft all the way to the front of its travel. 3. Zero the dial indicator. 4. Move the crankshaft all the way to the rear of it's travel and record the reading on the dial indicator. For crankshaft end play clearances refer to the engine specification chart See: Engine > Mechanical > Engine Specifications.
2015 | Jeep Truck | Grand Cherokee 4WD | V6-3.0L DSL Turbo | Fuel Tank ¦Service and Repair, Procedures: Draining Fuel Tank | DRAINING FUEL TANK - DIESEL Special Tools: Conventional Procedure Due to a one-way check valve installed into the fuel fill fitting at the tank, the tank cannot be drained at the fuel fill cap. 1. Disconnect the fuel supply line at the quick-connect fitting near the cowl See: Fuel Line Coupler > Procedures > Quick Connect Fitting. 2. Install the appropriate Fuel Line Adapters / Fitting from the (8978A). Route the opposite end of this hose to an diesel fuel draining station. NOTE: Activation of the fuel pump module may time out and need to be restarted several times to completely drain the fuel tank. 3. Using a diagnostic scan tool, activate the fuel pump module until the fuel tank has been evacuated. Alternative Procedure NOTE: - If the electric fuel pump is not operating, the fuel tank must be removed and drained through the fuel pump module opening of the fuel tank. 1. Disconnect the negative battery cable. 2. Raise and support the vehicle See: Vehicle Lifting > Procedures > Jacking And Hoisting Lift Points. 3. Remove fuel pump module See: Fuel Tank > Removal and Replacement > Fuel Tank - Removal. 4. After fuel pump module has been removed, drain fuel into an approved diesel fuel draining station.
2015 | Jeep Truck | Grand Cherokee 4WD | V6-3.0L DSL Turbo | Brake Fluid ¦Service and Repair, Procedures: Brake Fluid Level Checking | STANDARD PROCEDURE - BRAKE FLUID LEVEL Always clean the master cylinder reservoir (4) and cap before checking fluid level. If not cleaned, dirt could enter the fluid. The fluid fill level is indicated on the side of the master cylinder reservoir (4). The correct fluid level is to the MAX indicator on the side of the reservoir. If necessary, add fluid to the proper level.
2015 | Jeep Truck | Grand Cherokee 4WD | V6-3.0L DSL Turbo | Steering ¦Service and Repair, Procedures: Power Steering Fluid Level Checking | STANDARD PROCEDURE - POWER STEERING FLUID LEVEL CHECKING WARNING: - Fluid level should be checked with the engine off to prevent personal injury from moving parts. CAUTION: - There is an Electro-Hydraulic Power Steering (EHPS) pump on some vehicles requiring a different fluid. Do not mix power steering fluid types. Damage may result to the power steering pump and system if any other fluid is used. The mechanical power steering pump systems on this vehicle require the use of Power Steering Fluid +4, which meets material specification MS-9602 or equivalent. The EHPS system uses fluid which meets material specification MS-11655 or equivalent. Do not overfill. The power steering fluid level can be viewed through the reservoir with MAX and MIN level indicators on the side. Before opening power steering system, wipe the reservoir filler cap free of dirt and debris. When the fluid is at normal ambient temperature, approximately 21°C to 27°C (70°F to 80°F), the fluid level should between MAX and MIN. Use only proper fluids. Do not over fill.
2015 | Jeep Truck | Grand Cherokee 4WD | V6-3.0L DSL Turbo | Valve Spring ¦Service and Repair, Procedures: Valve Springs - Inspection | INSPECTION 1. Inspect for cracks in the combustion chambers and valve ports. 2. Inspect for cracks on the exhaust seat. 3. Inspect for cracks in the gasket surface at each coolant passage. 4. Inspect valves for burned, cracked or warped heads. 5. Inspect for scuffed or bent valve stems. 6. Replace valves displaying any damage. 7. Use the above table for check valve spring height.
2015 | Jeep Truck | Grand Cherokee 4WD | V6-3.0L DSL Turbo | Power Steering Fluid ¦Service and Repair, Procedures: Power Steering Fluid Level Checking | STANDARD PROCEDURE - POWER STEERING FLUID LEVEL CHECKING WARNING: - Fluid level should be checked with the engine off to prevent personal injury from moving parts. CAUTION: - There is an Electro-Hydraulic Power Steering (EHPS) pump on some vehicles requiring a different fluid. Do not mix power steering fluid types. Damage may result to the power steering pump and system if any other fluid is used. The mechanical power steering pump systems on this vehicle require the use of Power Steering Fluid +4, which meets material specification MS-9602 or equivalent. The EHPS system uses fluid which meets material specification MS-11655 or equivalent. Do not overfill. The power steering fluid level can be viewed through the reservoir with MAX and MIN level indicators on the side. Before opening power steering system, wipe the reservoir filler cap free of dirt and debris. When the fluid is at normal ambient temperature, approximately 21°C to 27°C (70°F to 80°F), the fluid level should between MAX and MIN. Use only proper fluids. Do not over fill.
2015 | Jeep Truck | Grand Cherokee 4WD | V6-3.0L DSL Turbo | Automatic Transmission/Transaxle ¦Service and Repair, Procedures: 8HP70 Automatic Transmission - Check Oil Level | STANDARD PROCEDURE - CHECK OIL LEVEL To properly check and fill the transmission, perform the following procedure: WARNING: - There is a risk of accident from vehicle moving when the engine is running. Secure vehicle to prevent it from moving. There is a risk of injury from contusions and burns if you insert your hands into the engine when it is running. Do not touch hot or rotating parts. Wear properly fitted work clothes. CAUTION: - A unique transmission fluid has been developed for this transmission. This fluid is NOT compatible with ATF+4 or any other current Chrysler transmission fluid. NOTE: Oil dye is not required to find leaks in the 8HP transmission. The oil dye can cause shift quality issues and is not recommended. The 8HP fluid has illuminance that is visible under a black light. 1. Raise and support the vehicle on a level hoist See: Vehicle Lifting > Procedures > Jacking And Hoisting Lift Points. 2. Start the engine. The engine must continue to run for the entire test. 3. Using a scan tool or the vehicle information center, verify that the transmission fluid temperature is below 30°C (86°F). 4. Disable Electronic Stability Control (ESC). 5. Remove the fill plug from the right rear of the transmission case. 6. Add transmission fluid until it trickles from the fill opening. 7. Install the fill plug. 8. Lower the vehicle for access to inside of the vehicle, leaving the tires at least 8 inches off the ground. 9. With the brakes applied, place the transmission in REVERSE and hold for 5 seconds. 10. Place the transmission in DRIVE and hold for 5 seconds. 11. Release the brakes, slowly accelerate to 2nd gear and hold for 5 seconds. 12. Apply the brakes and place the transmission in NEUTRAL. 13. Raise the engine speed to 2000 RPM for 5 seconds. 14. Return the engine to idle and place the transmission in PARK. NOTE: A full transmission will have fluid at the fill hole with the transmission between 30°C (86°F) and 50°C (122°F). Do not over fill. 15. Remove the fill plug and allow excess fluid to drain from fill hole or add fluid as necessary. 16. Install the fill plug. 17. Using a scan tool, clear any DTCs.
2015 | Jeep Truck | Grand Cherokee 4WD | V6-3.0L DSL Turbo | Fluid - A/T ¦Service and Repair, Procedures: 8HP70 Automatic Transmission - Check Oil Level | STANDARD PROCEDURE - CHECK OIL LEVEL To properly check and fill the transmission, perform the following procedure: WARNING: - There is a risk of accident from vehicle moving when the engine is running. Secure vehicle to prevent it from moving. There is a risk of injury from contusions and burns if you insert your hands into the engine when it is running. Do not touch hot or rotating parts. Wear properly fitted work clothes. CAUTION: - A unique transmission fluid has been developed for this transmission. This fluid is NOT compatible with ATF+4 or any other current Chrysler transmission fluid. NOTE: Oil dye is not required to find leaks in the 8HP transmission. The oil dye can cause shift quality issues and is not recommended. The 8HP fluid has illuminance that is visible under a black light. 1. Raise and support the vehicle on a level hoist See: Vehicle Lifting > Procedures > Jacking And Hoisting Lift Points. 2. Start the engine. The engine must continue to run for the entire test. 3. Using a scan tool or the vehicle information center, verify that the transmission fluid temperature is below 30°C (86°F). 4. Disable Electronic Stability Control (ESC). 5. Remove the fill plug from the right rear of the transmission case. 6. Add transmission fluid until it trickles from the fill opening. 7. Install the fill plug. 8. Lower the vehicle for access to inside of the vehicle, leaving the tires at least 8 inches off the ground. 9. With the brakes applied, place the transmission in REVERSE and hold for 5 seconds. 10. Place the transmission in DRIVE and hold for 5 seconds. 11. Release the brakes, slowly accelerate to 2nd gear and hold for 5 seconds. 12. Apply the brakes and place the transmission in NEUTRAL. 13. Raise the engine speed to 2000 RPM for 5 seconds. 14. Return the engine to idle and place the transmission in PARK. NOTE: A full transmission will have fluid at the fill hole with the transmission between 30°C (86°F) and 50°C (122°F). Do not over fill. 15. Remove the fill plug and allow excess fluid to drain from fill hole or add fluid as necessary. 16. Install the fill plug. 17. Using a scan tool, clear any DTCs.
2015 | Jeep Truck | Grand Cherokee 4WD | V6-3.0L DSL Turbo | Wiper and Washer Systems ¦Service and Repair, Procedures: Wipers And Washers - Cleaning, Front Washer System | FRONT WASHER SYSTEM CAUTION: - Never introduce petroleum-based cleaners, solvents, or contaminants into the washer system. These products can rapidly deteriorate the rubber seals and hoses of the washer system, as well as the rubber squeegees of the wiper blades. CAUTION: - Never use compressed air to flush the washer system plumbing. Compressed air pressures are too great for the washer system plumbing components and will result in further system damage. Never use sharp instruments to clear a plugged washer nozzle or damage to the nozzle orifice and improper nozzle spray patterns will result. If the washer system is contaminated with foreign material, drain the washer reservoir by removing the washer pump/motor unit from the reservoir. Clean foreign material from the inside of the washer pump inlet filter screen and the washer reservoir using clean washer fluid, a mild detergent or a non-abrasive cleaner. Flush foreign material from the washer system plumbing by first disconnecting the washer hoses from the washer nozzles, then running the washer pump/motor to run clean washer fluid or water through the system. Plugged or restricted front washer nozzles cannot be back-flushed due to the integral check valve mechanism. If the washer nozzle obstruction cannot be cleared, replace the washer nozzle.
2015 | Jeep Truck | Grand Cherokee 4WD | V6-3.0L DSL Turbo | Wiper and Washer Systems ¦Service and Repair, Procedures: Wipers And Washers - Cleaning, Rear Washer System | REAR WASHER SYSTEM CAUTION: - Never introduce petroleum-based cleaners, solvents or contaminants into the washer system. These products can rapidly deteriorate the rubber seals and hoses of the washer system, as well as the rubber squeegee of the wiper blade. CAUTION: - Never use compressed air to flush the washer system plumbing. Compressed air pressures are too great for the washer system plumbing components and will result in further system damage. Never use sharp instruments to clear a plugged washer nozzle or damage to the nozzle orifice and improper nozzle spray patterns will result. If the washer system is contaminated with foreign material, drain the washer reservoir by removing the washer pump/motor from the reservoir. Clean foreign material from the inside of the washer pump/motor inlet filter screen and the washer reservoir using clean washer fluid, a mild detergent, or a non-abrasive cleaner. Flush foreign material from the washer system plumbing by first disconnecting the washer hose from the rear washer nozzle, then running the washer pump/motor to run clean washer fluid or water through the system. A plugged or restricted rear washer nozzle cannot be back-flushed due to the integral check valve mechanism. If the rear washer nozzle obstruction cannot be cleared, replace the rear washer nozzle.
2015 | Jeep Truck | Grand Cherokee 4WD | V6-3.6L | Crankshaft ¦Service and Repair, Procedures: Checking Crankshaft End Play | STANDARD PROCEDURE - END PLAY Special Tools: NOTE: - Typical V6 engine shown. 1. Mount Dial Indicator Set (C-3339A) to a stationary point at the front of the engine. Locate the probe perpendicular against the nose of the crankshaft. 2. Move the crankshaft all the way to the rear of its travel. 3. Zero the dial indicator. 4. Move the crankshaft forward to the limit of travel and read the dial indicator. Compare the measured end play to the specification See: Engine > Mechanical > Engine Specifications. NOTE: - Crankshaft thrust washers are not selectable and are only available in a single thickness.
2015 | Jeep Truck | Grand Cherokee 4WD | V6-3.6L | Fuel Tank ¦Service and Repair, Procedures: Draining Fuel Tank | DRAINING FUEL TANK Special Tools: Conventional Procedure WARNING: - The fuel system is under constant high pressure even with engine off. Until the fuel pressure has been properly released from the system, do not attempt to open the fuel system. Do not smoke or use open flames/sparks when servicing the fuel system. Wear protective clothing and eye protection. Make sure the area in which the vehicle is being serviced is in a well ventilated area and free of flames/sparks. Failure to comply may result in serious or fatal injury. WARNING: - No sparks, open flames or smoking. Risk of poisoning from inhaling and swallowing fuel. Pour fuel only into appropriately marked OSHA approved containers. Wear protective clothing. Risk of injury to eyes and skin from contact with fuel. Due to a one-way check valve installed into the fuel fill fitting at the tank, the tank cannot be drained at the fuel fill cap. 1. Perform the fuel system pressure release procedure See: Fuel Pressure Release > Procedures > Fuel System Pressure Release Procedure 2. Disconnect the fuel supply line at the quick-connect fitting (1) near the cowl See: Fuel Line Coupler > Procedures > Quick Connect Fitting. 3. Install the appropriate fuel line adapter fitting from the (8978A) to the fuel supply line. Route the opposite end of this hose to an OSHA approved fuel storage tank such as the JohnDow Gas Caddy 320-FC-P30-A or equivalent. NOTE: Activation of the fuel pump module may time out and need to be restarted several times to completely drain the fuel tank. 4. Using a diagnostic scan tool, activate the fuel pump module until the fuel tank has been evacuated. Alternative Procedure NOTE: - If the electric fuel pump is not operating, the fuel tank must be removed and drained through the fuel pump module opening of the fuel tank. 1. Disconnect and isolate the negative battery cable (2). 2. Raise and support the vehicle. 3. Remove the fuel tank See: Fuel Tank > Removal and Replacement > Fuel Tank - Removal. CAUTION: Do not allow the float arm of the fuel pump module to come in contact with any part of the fuel tank during removal or installation, damage to the float arm and fuel level sending card may result. 4. Disconnect the fuel pump module electrical connector (1). 5. Remove the fuel pump module (2) See: Fuel Tank > Removal and Replacement > Fuel Tank - Removal. 6. Position a 3/8" hose into the fuel pump module opening of the fuel tank. 7. Attach the opposite end of this hose to an OSHA approved fuel storage tank such as the JohnDow Gas Caddy 320-FC-P30-A or equivalent. 8. Using the gas caddy, evacuate the fuel tank.
2015 | Jeep Truck | Grand Cherokee 4WD | V6-3.6L | Brake Fluid ¦Service and Repair, Procedures: Brake Fluid Level Checking | STANDARD PROCEDURE - BRAKE FLUID LEVEL Always clean the master cylinder reservoir (4) and cap before checking fluid level. If not cleaned, dirt could enter the fluid. The fluid fill level is indicated on the side of the master cylinder reservoir (4). The correct fluid level is to the MAX indicator on the side of the reservoir. If necessary, add fluid to the proper level.
2015 | Jeep Truck | Grand Cherokee 4WD | V6-3.6L | Steering ¦Service and Repair, Procedures: Power Steering Fluid Level Checking | STANDARD PROCEDURE - POWER STEERING FLUID LEVEL CHECKING WARNING: - Fluid level should be checked with the engine off to prevent personal injury from moving parts. CAUTION: - There is an Electro-Hydraulic Power Steering (EHPS) pump on some vehicles requiring a different fluid. Do not mix power steering fluid types. Damage may result to the power steering pump and system if any other fluid is used. The mechanical power steering pump systems on this vehicle require the use of Power Steering Fluid +4, which meets material specification MS-9602 or equivalent. The EHPS system uses fluid which meets material specification MS-11655 or equivalent. Do not overfill. The power steering fluid level can be viewed through the reservoir with MAX and MIN level indicators on the side. Before opening power steering system, wipe the reservoir filler cap free of dirt and debris. When the fluid is at normal ambient temperature, approximately 21°C to 27°C (70°F to 80°F), the fluid level should between MAX and MIN. Use only proper fluids. Do not over fill.
2015 | Jeep Truck | Grand Cherokee 4WD | V6-3.6L | Power Steering Fluid ¦Service and Repair, Procedures: Power Steering Fluid Level Checking | STANDARD PROCEDURE - POWER STEERING FLUID LEVEL CHECKING WARNING: - Fluid level should be checked with the engine off to prevent personal injury from moving parts. CAUTION: - There is an Electro-Hydraulic Power Steering (EHPS) pump on some vehicles requiring a different fluid. Do not mix power steering fluid types. Damage may result to the power steering pump and system if any other fluid is used. The mechanical power steering pump systems on this vehicle require the use of Power Steering Fluid +4, which meets material specification MS-9602 or equivalent. The EHPS system uses fluid which meets material specification MS-11655 or equivalent. Do not overfill. The power steering fluid level can be viewed through the reservoir with MAX and MIN level indicators on the side. Before opening power steering system, wipe the reservoir filler cap free of dirt and debris. When the fluid is at normal ambient temperature, approximately 21°C to 27°C (70°F to 80°F), the fluid level should between MAX and MIN. Use only proper fluids. Do not over fill.
2015 | Jeep Truck | Grand Cherokee 4WD | V6-3.6L | Automatic Transmission/Transaxle ¦Service and Repair, Procedures: 8HP45/845RE Automatic Transmission - Check Oil Level | STANDARD PROCEDURE - CHECK OIL LEVEL To properly check and fill the transmission, perform the following procedure: WARNING: - There is a risk of accident from vehicle moving when the engine is running. Secure vehicle to prevent it from moving. There is a risk of injury from contusions and burns if you insert your hands into the engine when it is running. Do not touch hot or rotating parts. Wear properly fitted work clothes. CAUTION: - A unique transmission fluid has been developed for this transmission. This fluid is NOT compatible with ATF+4 or any other current Chrysler transmission fluid. NOTE: Oil dye is not required to find leaks in the 8HP transmission. The oil dye can cause shift quality issues and is not recommended. The 8HP fluid has illuminance that is visible under a black light. 1. Raise and support the vehicle on a level hoist See: Vehicle Lifting > Procedures > Jacking And Hoisting Lift Points. 2. Start the engine. The engine must continue to run for the entire test. 3. Using a scan tool or the vehicle information center, verify that the transmission fluid temperature is below 30°C (86°F). 4. Disable Electronic Stability Control (ESC). 5. Remove the fill plug from the right rear of the transmission case. 6. Add transmission fluid until it trickles from the fill opening. 7. Install the fill plug. 8. Lower the vehicle for access to inside of the vehicle, leaving the tires at least 8 inches off the ground. 9. With the brakes applied, place the transmission in REVERSE and hold for 5 seconds. 10. Place the transmission in DRIVE and hold for 5 seconds. 11. Release the brakes, slowly accelerate to 2nd gear and hold for 5 seconds. 12. Apply the brakes and place the transmission in NEUTRAL. 13. Raise the engine speed to 2000 RPM for 5 seconds. 14. Return the engine to idle and place the transmission in PARK. NOTE: A full transmission will have fluid at the fill hole with the transmission between 30°C (86°F) and 50°C (122°F). Do not over fill. 15. Remove the fill plug and allow excess fluid to drain from fill hole or add fluid as necessary. 16. Install the fill plug. 17. Using a scan tool, clear any DTCs.
2015 | Jeep Truck | Grand Cherokee 4WD | V6-3.6L | Fluid - A/T ¦Service and Repair, Procedures: 8HP45/845RE Automatic Transmission - Check Oil Level | STANDARD PROCEDURE - CHECK OIL LEVEL To properly check and fill the transmission, perform the following procedure: WARNING: - There is a risk of accident from vehicle moving when the engine is running. Secure vehicle to prevent it from moving. There is a risk of injury from contusions and burns if you insert your hands into the engine when it is running. Do not touch hot or rotating parts. Wear properly fitted work clothes. CAUTION: - A unique transmission fluid has been developed for this transmission. This fluid is NOT compatible with ATF+4 or any other current Chrysler transmission fluid. NOTE: Oil dye is not required to find leaks in the 8HP transmission. The oil dye can cause shift quality issues and is not recommended. The 8HP fluid has illuminance that is visible under a black light. 1. Raise and support the vehicle on a level hoist See: Vehicle Lifting > Procedures > Jacking And Hoisting Lift Points. 2. Start the engine. The engine must continue to run for the entire test. 3. Using a scan tool or the vehicle information center, verify that the transmission fluid temperature is below 30°C (86°F). 4. Disable Electronic Stability Control (ESC). 5. Remove the fill plug from the right rear of the transmission case. 6. Add transmission fluid until it trickles from the fill opening. 7. Install the fill plug. 8. Lower the vehicle for access to inside of the vehicle, leaving the tires at least 8 inches off the ground. 9. With the brakes applied, place the transmission in REVERSE and hold for 5 seconds. 10. Place the transmission in DRIVE and hold for 5 seconds. 11. Release the brakes, slowly accelerate to 2nd gear and hold for 5 seconds. 12. Apply the brakes and place the transmission in NEUTRAL. 13. Raise the engine speed to 2000 RPM for 5 seconds. 14. Return the engine to idle and place the transmission in PARK. NOTE: A full transmission will have fluid at the fill hole with the transmission between 30°C (86°F) and 50°C (122°F). Do not over fill. 15. Remove the fill plug and allow excess fluid to drain from fill hole or add fluid as necessary. 16. Install the fill plug. 17. Using a scan tool, clear any DTCs.
2015 | Jeep Truck | Grand Cherokee 4WD | V6-3.6L | Wiper and Washer Systems ¦Service and Repair, Procedures: Wipers And Washers - Cleaning, Front Washer System | FRONT WASHER SYSTEM CAUTION: - Never introduce petroleum-based cleaners, solvents, or contaminants into the washer system. These products can rapidly deteriorate the rubber seals and hoses of the washer system, as well as the rubber squeegees of the wiper blades. CAUTION: - Never use compressed air to flush the washer system plumbing. Compressed air pressures are too great for the washer system plumbing components and will result in further system damage. Never use sharp instruments to clear a plugged washer nozzle or damage to the nozzle orifice and improper nozzle spray patterns will result. If the washer system is contaminated with foreign material, drain the washer reservoir by removing the washer pump/motor unit from the reservoir. Clean foreign material from the inside of the washer pump inlet filter screen and the washer reservoir using clean washer fluid, a mild detergent or a non-abrasive cleaner. Flush foreign material from the washer system plumbing by first disconnecting the washer hoses from the washer nozzles, then running the washer pump/motor to run clean washer fluid or water through the system. Plugged or restricted front washer nozzles cannot be back-flushed due to the integral check valve mechanism. If the washer nozzle obstruction cannot be cleared, replace the washer nozzle.
2015 | Jeep Truck | Grand Cherokee 4WD | V6-3.6L | Wiper and Washer Systems ¦Service and Repair, Procedures: Wipers And Washers - Cleaning, Rear Washer System | REAR WASHER SYSTEM CAUTION: - Never introduce petroleum-based cleaners, solvents or contaminants into the washer system. These products can rapidly deteriorate the rubber seals and hoses of the washer system, as well as the rubber squeegee of the wiper blade. CAUTION: - Never use compressed air to flush the washer system plumbing. Compressed air pressures are too great for the washer system plumbing components and will result in further system damage. Never use sharp instruments to clear a plugged washer nozzle or damage to the nozzle orifice and improper nozzle spray patterns will result. If the washer system is contaminated with foreign material, drain the washer reservoir by removing the washer pump/motor from the reservoir. Clean foreign material from the inside of the washer pump/motor inlet filter screen and the washer reservoir using clean washer fluid, a mild detergent, or a non-abrasive cleaner. Flush foreign material from the washer system plumbing by first disconnecting the washer hose from the rear washer nozzle, then running the washer pump/motor to run clean washer fluid or water through the system. A plugged or restricted rear washer nozzle cannot be back-flushed due to the integral check valve mechanism. If the rear washer nozzle obstruction cannot be cleared, replace the rear washer nozzle.
2015 | Jeep Truck | Grand Cherokee 4WD | V8-5.7L | Fuel Tank ¦Service and Repair, Procedures: Draining Fuel Tank | DRAINING FUEL TANK Special Tools: Conventional Procedure WARNING: - The fuel system is under constant high pressure even with engine off. Until the fuel pressure has been properly released from the system, do not attempt to open the fuel system. Do not smoke or use open flames/sparks when servicing the fuel system. Wear protective clothing and eye protection. Make sure the area in which the vehicle is being serviced is in a well ventilated area and free of flames/sparks. Failure to comply may result in serious or fatal injury. WARNING: - No sparks, open flames or smoking. Risk of poisoning from inhaling and swallowing fuel. Pour fuel only into appropriately marked OSHA approved containers. Wear protective clothing. Risk of injury to eyes and skin from contact with fuel. Due to a one-way check valve installed into the fuel fill fitting at the tank, the tank cannot be drained at the fuel fill cap. 1. Perform the fuel system pressure release procedure See: Fuel Pressure Release > Procedures > Fuel System Pressure Release Procedure 2. Disconnect the fuel supply line at the quick-connect fitting (1) near the cowl See: Fuel Line Coupler > Procedures > Quick Connect Fitting. 3. Install the appropriate fuel line adapter fitting from the (8978A) to the fuel supply line. Route the opposite end of this hose to an OSHA approved fuel storage tank such as the JohnDow Gas Caddy 320-FC-P30-A or equivalent. NOTE: Activation of the fuel pump module may time out and need to be restarted several times to completely drain the fuel tank. 4. Using a diagnostic scan tool, activate the fuel pump module until the fuel tank has been evacuated. Alternative Procedure NOTE: - If the electric fuel pump is not operating, the fuel tank must be removed and drained through the fuel pump module opening of the fuel tank. 1. Disconnect and isolate the negative battery cable (2). 2. Raise and support the vehicle. 3. Remove the fuel tank See: Fuel Tank > Removal and Replacement > Fuel Tank - Removal. CAUTION: Do not allow the float arm of the fuel pump module to come in contact with any part of the fuel tank during removal or installation, damage to the float arm and fuel level sending card may result. 4. Disconnect the fuel pump module electrical connector (1). 5. Remove the fuel pump module (2) See: Fuel Tank > Removal and Replacement > Fuel Tank - Removal. 6. Position a 3/8" hose into the fuel pump module opening of the fuel tank. 7. Attach the opposite end of this hose to an OSHA approved fuel storage tank such as the JohnDow Gas Caddy 320-FC-P30-A or equivalent. 8. Using the gas caddy, evacuate the fuel tank.
2015 | Jeep Truck | Grand Cherokee 4WD | V8-5.7L | Brake Fluid ¦Service and Repair, Procedures: Brake Fluid Level Checking | STANDARD PROCEDURE - BRAKE FLUID LEVEL Always clean the master cylinder reservoir (4) and cap before checking fluid level. If not cleaned, dirt could enter the fluid. The fluid fill level is indicated on the side of the master cylinder reservoir (4). The correct fluid level is to the MAX indicator on the side of the reservoir. If necessary, add fluid to the proper level.
2015 | Jeep Truck | Grand Cherokee 4WD | V8-5.7L | Steering ¦Service and Repair, Procedures: Power Steering Fluid Level Checking | STANDARD PROCEDURE - POWER STEERING FLUID LEVEL CHECKING WARNING: - Fluid level should be checked with the engine off to prevent personal injury from moving parts. CAUTION: - There is an Electro-Hydraulic Power Steering (EHPS) pump on some vehicles requiring a different fluid. Do not mix power steering fluid types. Damage may result to the power steering pump and system if any other fluid is used. The mechanical power steering pump systems on this vehicle require the use of Power Steering Fluid +4, which meets material specification MS-9602 or equivalent. The EHPS system uses fluid which meets material specification MS-11655 or equivalent. Do not overfill. The power steering fluid level can be viewed through the reservoir with MAX and MIN level indicators on the side. Before opening power steering system, wipe the reservoir filler cap free of dirt and debris. When the fluid is at normal ambient temperature, approximately 21°C to 27°C (70°F to 80°F), the fluid level should between MAX and MIN. Use only proper fluids. Do not over fill.
2015 | Jeep Truck | Grand Cherokee 4WD | V8-5.7L | Power Steering Fluid ¦Service and Repair, Procedures: Power Steering Fluid Level Checking | STANDARD PROCEDURE - POWER STEERING FLUID LEVEL CHECKING WARNING: - Fluid level should be checked with the engine off to prevent personal injury from moving parts. CAUTION: - There is an Electro-Hydraulic Power Steering (EHPS) pump on some vehicles requiring a different fluid. Do not mix power steering fluid types. Damage may result to the power steering pump and system if any other fluid is used. The mechanical power steering pump systems on this vehicle require the use of Power Steering Fluid +4, which meets material specification MS-9602 or equivalent. The EHPS system uses fluid which meets material specification MS-11655 or equivalent. Do not overfill. The power steering fluid level can be viewed through the reservoir with MAX and MIN level indicators on the side. Before opening power steering system, wipe the reservoir filler cap free of dirt and debris. When the fluid is at normal ambient temperature, approximately 21°C to 27°C (70°F to 80°F), the fluid level should between MAX and MIN. Use only proper fluids. Do not over fill.
2015 | Jeep Truck | Grand Cherokee 4WD | V8-5.7L | Automatic Transmission/Transaxle ¦Service and Repair, Procedures: 8HP70 Automatic Transmission - Check Oil Level | STANDARD PROCEDURE - CHECK OIL LEVEL To properly check and fill the transmission, perform the following procedure: WARNING: - There is a risk of accident from vehicle moving when the engine is running. Secure vehicle to prevent it from moving. There is a risk of injury from contusions and burns if you insert your hands into the engine when it is running. Do not touch hot or rotating parts. Wear properly fitted work clothes. CAUTION: - A unique transmission fluid has been developed for this transmission. This fluid is NOT compatible with ATF+4 or any other current Chrysler transmission fluid. NOTE: Oil dye is not required to find leaks in the 8HP transmission. The oil dye can cause shift quality issues and is not recommended. The 8HP fluid has illuminance that is visible under a black light. 1. Raise and support the vehicle on a level hoist See: Vehicle Lifting > Procedures > Jacking And Hoisting Lift Points. 2. Start the engine. The engine must continue to run for the entire test. 3. Using a scan tool or the vehicle information center, verify that the transmission fluid temperature is below 30°C (86°F). 4. Disable Electronic Stability Control (ESC). 5. Remove the fill plug from the right rear of the transmission case. 6. Add transmission fluid until it trickles from the fill opening. 7. Install the fill plug. 8. Lower the vehicle for access to inside of the vehicle, leaving the tires at least 8 inches off the ground. 9. With the brakes applied, place the transmission in REVERSE and hold for 5 seconds. 10. Place the transmission in DRIVE and hold for 5 seconds. 11. Release the brakes, slowly accelerate to 2nd gear and hold for 5 seconds. 12. Apply the brakes and place the transmission in NEUTRAL. 13. Raise the engine speed to 2000 RPM for 5 seconds. 14. Return the engine to idle and place the transmission in PARK. NOTE: A full transmission will have fluid at the fill hole with the transmission between 30°C (86°F) and 50°C (122°F). Do not over fill. 15. Remove the fill plug and allow excess fluid to drain from fill hole or add fluid as necessary. 16. Install the fill plug. 17. Using a scan tool, clear any DTCs.
2015 | Jeep Truck | Grand Cherokee 4WD | V8-5.7L | Fluid - A/T ¦Service and Repair, Procedures: 8HP70 Automatic Transmission - Check Oil Level | STANDARD PROCEDURE - CHECK OIL LEVEL To properly check and fill the transmission, perform the following procedure: WARNING: - There is a risk of accident from vehicle moving when the engine is running. Secure vehicle to prevent it from moving. There is a risk of injury from contusions and burns if you insert your hands into the engine when it is running. Do not touch hot or rotating parts. Wear properly fitted work clothes. CAUTION: - A unique transmission fluid has been developed for this transmission. This fluid is NOT compatible with ATF+4 or any other current Chrysler transmission fluid. NOTE: Oil dye is not required to find leaks in the 8HP transmission. The oil dye can cause shift quality issues and is not recommended. The 8HP fluid has illuminance that is visible under a black light. 1. Raise and support the vehicle on a level hoist See: Vehicle Lifting > Procedures > Jacking And Hoisting Lift Points. 2. Start the engine. The engine must continue to run for the entire test. 3. Using a scan tool or the vehicle information center, verify that the transmission fluid temperature is below 30°C (86°F). 4. Disable Electronic Stability Control (ESC). 5. Remove the fill plug from the right rear of the transmission case. 6. Add transmission fluid until it trickles from the fill opening. 7. Install the fill plug. 8. Lower the vehicle for access to inside of the vehicle, leaving the tires at least 8 inches off the ground. 9. With the brakes applied, place the transmission in REVERSE and hold for 5 seconds. 10. Place the transmission in DRIVE and hold for 5 seconds. 11. Release the brakes, slowly accelerate to 2nd gear and hold for 5 seconds. 12. Apply the brakes and place the transmission in NEUTRAL. 13. Raise the engine speed to 2000 RPM for 5 seconds. 14. Return the engine to idle and place the transmission in PARK. NOTE: A full transmission will have fluid at the fill hole with the transmission between 30°C (86°F) and 50°C (122°F). Do not over fill. 15. Remove the fill plug and allow excess fluid to drain from fill hole or add fluid as necessary. 16. Install the fill plug. 17. Using a scan tool, clear any DTCs.
2015 | Jeep Truck | Grand Cherokee 4WD | V8-5.7L | Wiper and Washer Systems ¦Service and Repair, Procedures: Wipers And Washers - Cleaning, Front Washer System | FRONT WASHER SYSTEM CAUTION: - Never introduce petroleum-based cleaners, solvents, or contaminants into the washer system. These products can rapidly deteriorate the rubber seals and hoses of the washer system, as well as the rubber squeegees of the wiper blades. CAUTION: - Never use compressed air to flush the washer system plumbing. Compressed air pressures are too great for the washer system plumbing components and will result in further system damage. Never use sharp instruments to clear a plugged washer nozzle or damage to the nozzle orifice and improper nozzle spray patterns will result. If the washer system is contaminated with foreign material, drain the washer reservoir by removing the washer pump/motor unit from the reservoir. Clean foreign material from the inside of the washer pump inlet filter screen and the washer reservoir using clean washer fluid, a mild detergent or a non-abrasive cleaner. Flush foreign material from the washer system plumbing by first disconnecting the washer hoses from the washer nozzles, then running the washer pump/motor to run clean washer fluid or water through the system. Plugged or restricted front washer nozzles cannot be back-flushed due to the integral check valve mechanism. If the washer nozzle obstruction cannot be cleared, replace the washer nozzle.
2015 | Jeep Truck | Grand Cherokee 4WD | V8-5.7L | Wiper and Washer Systems ¦Service and Repair, Procedures: Wipers And Washers - Cleaning, Rear Washer System | REAR WASHER SYSTEM CAUTION: - Never introduce petroleum-based cleaners, solvents or contaminants into the washer system. These products can rapidly deteriorate the rubber seals and hoses of the washer system, as well as the rubber squeegee of the wiper blade. CAUTION: - Never use compressed air to flush the washer system plumbing. Compressed air pressures are too great for the washer system plumbing components and will result in further system damage. Never use sharp instruments to clear a plugged washer nozzle or damage to the nozzle orifice and improper nozzle spray patterns will result. If the washer system is contaminated with foreign material, drain the washer reservoir by removing the washer pump/motor from the reservoir. Clean foreign material from the inside of the washer pump/motor inlet filter screen and the washer reservoir using clean washer fluid, a mild detergent, or a non-abrasive cleaner. Flush foreign material from the washer system plumbing by first disconnecting the washer hose from the rear washer nozzle, then running the washer pump/motor to run clean washer fluid or water through the system. A plugged or restricted rear washer nozzle cannot be back-flushed due to the integral check valve mechanism. If the rear washer nozzle obstruction cannot be cleared, replace the rear washer nozzle.
2015 | Jeep Truck | Grand Cherokee 4WD | V8-6.4L | Fuel Tank ¦Service and Repair, Procedures: Draining Fuel Tank | DRAINING FUEL TANK Special Tools: Conventional Procedure WARNING: - The fuel system is under constant high pressure even with engine off. Until the fuel pressure has been properly released from the system, do not attempt to open the fuel system. Do not smoke or use open flames/sparks when servicing the fuel system. Wear protective clothing and eye protection. Make sure the area in which the vehicle is being serviced is in a well ventilated area and free of flames/sparks. Failure to comply may result in serious or fatal injury. WARNING: - No sparks, open flames or smoking. Risk of poisoning from inhaling and swallowing fuel. Pour fuel only into appropriately marked OSHA approved containers. Wear protective clothing. Risk of injury to eyes and skin from contact with fuel. Due to a one-way check valve installed into the fuel fill fitting at the tank, the tank cannot be drained at the fuel fill cap. 1. Perform the fuel system pressure release procedure See: Fuel Pressure Release > Procedures > Fuel System Pressure Release Procedure 2. Disconnect the fuel supply line at the quick-connect fitting (1) near the cowl See: Fuel Line Coupler > Procedures > Quick Connect Fitting. 3. Install the appropriate fuel line adapter fitting from the (8978A) to the fuel supply line. Route the opposite end of this hose to an OSHA approved fuel storage tank such as the JohnDow Gas Caddy 320-FC-P30-A or equivalent. NOTE: Activation of the fuel pump module may time out and need to be restarted several times to completely drain the fuel tank. 4. Using a diagnostic scan tool, activate the fuel pump module until the fuel tank has been evacuated. Alternative Procedure NOTE: - If the electric fuel pump is not operating, the fuel tank must be removed and drained through the fuel pump module opening of the fuel tank. 1. Disconnect and isolate the negative battery cable (2). 2. Raise and support the vehicle. 3. Remove the fuel tank See: Fuel Tank > Removal and Replacement > Fuel Tank - Removal. CAUTION: Do not allow the float arm of the fuel pump module to come in contact with any part of the fuel tank during removal or installation, damage to the float arm and fuel level sending card may result. 4. Disconnect the fuel pump module electrical connector (1). 5. Remove the fuel pump module (2) See: Fuel Tank > Removal and Replacement > Fuel Tank - Removal. 6. Position a 3/8" hose into the fuel pump module opening of the fuel tank. 7. Attach the opposite end of this hose to an OSHA approved fuel storage tank such as the JohnDow Gas Caddy 320-FC-P30-A or equivalent. 8. Using the gas caddy, evacuate the fuel tank.
2015 | Jeep Truck | Grand Cherokee 4WD | V8-6.4L | Brake Fluid ¦Service and Repair, Procedures: Brake Fluid Level Checking | STANDARD PROCEDURE - BRAKE FLUID LEVEL Always clean the master cylinder reservoir (4) and cap before checking fluid level. If not cleaned, dirt could enter the fluid. The fluid fill level is indicated on the side of the master cylinder reservoir (4). The correct fluid level is to the MAX indicator on the side of the reservoir. If necessary, add fluid to the proper level.
2015 | Jeep Truck | Grand Cherokee 4WD | V8-6.4L | Steering ¦Service and Repair, Procedures: Power Steering Fluid Level Checking | STANDARD PROCEDURE - POWER STEERING FLUID LEVEL CHECKING WARNING: - Fluid level should be checked with the engine off to prevent personal injury from moving parts. CAUTION: - There is an Electro-Hydraulic Power Steering (EHPS) pump on some vehicles requiring a different fluid. Do not mix power steering fluid types. Damage may result to the power steering pump and system if any other fluid is used. The mechanical power steering pump systems on this vehicle require the use of Power Steering Fluid +4, which meets material specification MS-9602 or equivalent. The EHPS system uses fluid which meets material specification MS-11655 or equivalent. Do not overfill. The power steering fluid level can be viewed through the reservoir with MAX and MIN level indicators on the side. Before opening power steering system, wipe the reservoir filler cap free of dirt and debris. When the fluid is at normal ambient temperature, approximately 21°C to 27°C (70°F to 80°F), the fluid level should between MAX and MIN. Use only proper fluids. Do not over fill.
2015 | Jeep Truck | Grand Cherokee 4WD | V8-6.4L | Power Steering Fluid ¦Service and Repair, Procedures: Power Steering Fluid Level Checking | STANDARD PROCEDURE - POWER STEERING FLUID LEVEL CHECKING WARNING: - Fluid level should be checked with the engine off to prevent personal injury from moving parts. CAUTION: - There is an Electro-Hydraulic Power Steering (EHPS) pump on some vehicles requiring a different fluid. Do not mix power steering fluid types. Damage may result to the power steering pump and system if any other fluid is used. The mechanical power steering pump systems on this vehicle require the use of Power Steering Fluid +4, which meets material specification MS-9602 or equivalent. The EHPS system uses fluid which meets material specification MS-11655 or equivalent. Do not overfill. The power steering fluid level can be viewed through the reservoir with MAX and MIN level indicators on the side. Before opening power steering system, wipe the reservoir filler cap free of dirt and debris. When the fluid is at normal ambient temperature, approximately 21°C to 27°C (70°F to 80°F), the fluid level should between MAX and MIN. Use only proper fluids. Do not over fill.
2015 | Jeep Truck | Grand Cherokee 4WD | V8-6.4L | Automatic Transmission/Transaxle ¦Service and Repair, Procedures: 8HP70 Automatic Transmission - Check Oil Level | STANDARD PROCEDURE - CHECK OIL LEVEL To properly check and fill the transmission, perform the following procedure: WARNING: - There is a risk of accident from vehicle moving when the engine is running. Secure vehicle to prevent it from moving. There is a risk of injury from contusions and burns if you insert your hands into the engine when it is running. Do not touch hot or rotating parts. Wear properly fitted work clothes. CAUTION: - A unique transmission fluid has been developed for this transmission. This fluid is NOT compatible with ATF+4 or any other current Chrysler transmission fluid. NOTE: Oil dye is not required to find leaks in the 8HP transmission. The oil dye can cause shift quality issues and is not recommended. The 8HP fluid has illuminance that is visible under a black light. 1. Raise and support the vehicle on a level hoist See: Vehicle Lifting > Procedures > Jacking And Hoisting Lift Points. 2. Start the engine. The engine must continue to run for the entire test. 3. Using a scan tool or the vehicle information center, verify that the transmission fluid temperature is below 30°C (86°F). 4. Disable Electronic Stability Control (ESC). 5. Remove the fill plug from the right rear of the transmission case. 6. Add transmission fluid until it trickles from the fill opening. 7. Install the fill plug. 8. Lower the vehicle for access to inside of the vehicle, leaving the tires at least 8 inches off the ground. 9. With the brakes applied, place the transmission in REVERSE and hold for 5 seconds. 10. Place the transmission in DRIVE and hold for 5 seconds. 11. Release the brakes, slowly accelerate to 2nd gear and hold for 5 seconds. 12. Apply the brakes and place the transmission in NEUTRAL. 13. Raise the engine speed to 2000 RPM for 5 seconds. 14. Return the engine to idle and place the transmission in PARK. NOTE: A full transmission will have fluid at the fill hole with the transmission between 30°C (86°F) and 50°C (122°F). Do not over fill. 15. Remove the fill plug and allow excess fluid to drain from fill hole or add fluid as necessary. 16. Install the fill plug. 17. Using a scan tool, clear any DTCs.
2015 | Jeep Truck | Grand Cherokee 4WD | V8-6.4L | Fluid - A/T ¦Service and Repair, Procedures: 8HP70 Automatic Transmission - Check Oil Level | STANDARD PROCEDURE - CHECK OIL LEVEL To properly check and fill the transmission, perform the following procedure: WARNING: - There is a risk of accident from vehicle moving when the engine is running. Secure vehicle to prevent it from moving. There is a risk of injury from contusions and burns if you insert your hands into the engine when it is running. Do not touch hot or rotating parts. Wear properly fitted work clothes. CAUTION: - A unique transmission fluid has been developed for this transmission. This fluid is NOT compatible with ATF+4 or any other current Chrysler transmission fluid. NOTE: Oil dye is not required to find leaks in the 8HP transmission. The oil dye can cause shift quality issues and is not recommended. The 8HP fluid has illuminance that is visible under a black light. 1. Raise and support the vehicle on a level hoist See: Vehicle Lifting > Procedures > Jacking And Hoisting Lift Points. 2. Start the engine. The engine must continue to run for the entire test. 3. Using a scan tool or the vehicle information center, verify that the transmission fluid temperature is below 30°C (86°F). 4. Disable Electronic Stability Control (ESC). 5. Remove the fill plug from the right rear of the transmission case. 6. Add transmission fluid until it trickles from the fill opening. 7. Install the fill plug. 8. Lower the vehicle for access to inside of the vehicle, leaving the tires at least 8 inches off the ground. 9. With the brakes applied, place the transmission in REVERSE and hold for 5 seconds. 10. Place the transmission in DRIVE and hold for 5 seconds. 11. Release the brakes, slowly accelerate to 2nd gear and hold for 5 seconds. 12. Apply the brakes and place the transmission in NEUTRAL. 13. Raise the engine speed to 2000 RPM for 5 seconds. 14. Return the engine to idle and place the transmission in PARK. NOTE: A full transmission will have fluid at the fill hole with the transmission between 30°C (86°F) and 50°C (122°F). Do not over fill. 15. Remove the fill plug and allow excess fluid to drain from fill hole or add fluid as necessary. 16. Install the fill plug. 17. Using a scan tool, clear any DTCs.
2015 | Jeep Truck | Grand Cherokee 4WD | V8-6.4L | Wiper and Washer Systems ¦Service and Repair, Procedures: Wipers And Washers - Cleaning, Front Washer System | FRONT WASHER SYSTEM CAUTION: - Never introduce petroleum-based cleaners, solvents, or contaminants into the washer system. These products can rapidly deteriorate the rubber seals and hoses of the washer system, as well as the rubber squeegees of the wiper blades. CAUTION: - Never use compressed air to flush the washer system plumbing. Compressed air pressures are too great for the washer system plumbing components and will result in further system damage. Never use sharp instruments to clear a plugged washer nozzle or damage to the nozzle orifice and improper nozzle spray patterns will result. If the washer system is contaminated with foreign material, drain the washer reservoir by removing the washer pump/motor unit from the reservoir. Clean foreign material from the inside of the washer pump inlet filter screen and the washer reservoir using clean washer fluid, a mild detergent or a non-abrasive cleaner. Flush foreign material from the washer system plumbing by first disconnecting the washer hoses from the washer nozzles, then running the washer pump/motor to run clean washer fluid or water through the system. Plugged or restricted front washer nozzles cannot be back-flushed due to the integral check valve mechanism. If the washer nozzle obstruction cannot be cleared, replace the washer nozzle.
2015 | Jeep Truck | Grand Cherokee 4WD | V8-6.4L | Wiper and Washer Systems ¦Service and Repair, Procedures: Wipers And Washers - Cleaning, Rear Washer System | REAR WASHER SYSTEM CAUTION: - Never introduce petroleum-based cleaners, solvents or contaminants into the washer system. These products can rapidly deteriorate the rubber seals and hoses of the washer system, as well as the rubber squeegee of the wiper blade. CAUTION: - Never use compressed air to flush the washer system plumbing. Compressed air pressures are too great for the washer system plumbing components and will result in further system damage. Never use sharp instruments to clear a plugged washer nozzle or damage to the nozzle orifice and improper nozzle spray patterns will result. If the washer system is contaminated with foreign material, drain the washer reservoir by removing the washer pump/motor from the reservoir. Clean foreign material from the inside of the washer pump/motor inlet filter screen and the washer reservoir using clean washer fluid, a mild detergent, or a non-abrasive cleaner. Flush foreign material from the washer system plumbing by first disconnecting the washer hose from the rear washer nozzle, then running the washer pump/motor to run clean washer fluid or water through the system. A plugged or restricted rear washer nozzle cannot be back-flushed due to the integral check valve mechanism. If the rear washer nozzle obstruction cannot be cleared, replace the rear washer nozzle.
2015 | Jeep Truck | Patriot 2WD | L4-2.0L | Cooling System ¦Service and Repair, Procedures: Coolant Level Check | COOLANT LEVEL CHECK NOTE: - Do not remove pressure cap for routine coolant level inspections. - The coolant recovery/reserve system provides a quick visual method for determining the coolant level without removing the pressure cap. Simply observe, with the engine idling and warmed up to normal operating temperature, that the level of the coolant in the recovery/reserve bottle is between the FULL HOT and ADD marks.
2015 | Jeep Truck | Patriot 2WD | L4-2.0L | Crankshaft ¦Service and Repair, Procedures: Checking Crankshaft End Play | STANDARD PROCEDURE - MEASURING CRANKSHAFT END PLAY 1. Mount a dial indicator (2) to front of engine with the locating probe on nose of crankshaft (1). 2. Move crankshaft all the way to the rear of its travel. 3. Zero the dial indicator. 4. Move crankshaft all the way to the front and read the dial indicator. See: Engine > Specifications (Refer to 09 - Engine - Specifications) for end play specification.
2015 | Jeep Truck | Patriot 2WD | L4-2.0L | Steering ¦Service and Repair, Procedures: Power Steering Fluid Level Checking | STANDARD PROCEDURE - POWER STEERING FLUID LEVEL CHECKING WARNING: - Fluid level should be checked with the engine OFF to prevent personal injury from moving parts and to assure an accurate fluid level reading. CAUTION: - Mopar(R) Power Steering Fluid + 4 or Mopar(R) ATF+4 Automatic Transmission Fluid is to be used in the power steering system. Both Fluids have the same material standard specifications (MS-9602). No other power steering or automatic transmission fluid is to be used in the system. Damage may result to the power steering pump and system if another fluid is used. Do not overfill the system. NOTE: - Although not required at specific intervals, the fluid level may be checked periodically. Check the fluid level anytime there is a system noise or fluid leak suspected. - The power steering fluid level can be viewed through the side of the power steering fluid reservoir. Compare the fluid level to the markings on the side of the reservoir. When the fluid is at normal ambient temperature, approximately 21°C to 27°C (70°F to 80°F), the fluid level should read between the MAX. and MIN. markings. When the fluid is hot, fluid level is allowed to read up to the MAX. line.
2015 | Jeep Truck | Patriot 2WD | L4-2.0L | Power Steering Fluid ¦Service and Repair, Procedures: Power Steering Fluid Level Checking | STANDARD PROCEDURE - POWER STEERING FLUID LEVEL CHECKING WARNING: - Fluid level should be checked with the engine OFF to prevent personal injury from moving parts and to assure an accurate fluid level reading. CAUTION: - Mopar(R) Power Steering Fluid + 4 or Mopar(R) ATF+4 Automatic Transmission Fluid is to be used in the power steering system. Both Fluids have the same material standard specifications (MS-9602). No other power steering or automatic transmission fluid is to be used in the system. Damage may result to the power steering pump and system if another fluid is used. Do not overfill the system. NOTE: - Although not required at specific intervals, the fluid level may be checked periodically. Check the fluid level anytime there is a system noise or fluid leak suspected. - The power steering fluid level can be viewed through the side of the power steering fluid reservoir. Compare the fluid level to the markings on the side of the reservoir. When the fluid is at normal ambient temperature, approximately 21°C to 27°C (70°F to 80°F), the fluid level should read between the MAX. and MIN. markings. When the fluid is hot, fluid level is allowed to read up to the MAX. line.
2015 | Jeep Truck | Patriot 2WD | L4-2.0L | Automatic Transmission/Transaxle ¦Service and Repair, Procedures: 6F24 - Automatic Transaxle - Check Oil Level | Fluid Level Check NOTE: - The 6F24 transmission comes prefilled, and does not require fluid checking unless there is a transmission service issue. NOTE: - It is not necessary to check the fluid level in the 6F24 Automatic Transmission unless there are shifting issues and/or has evidence of a transmission fluid leak. NOTE: - When a fluid level check on the PowerTech 6F24 transmission in an MK vehicle is required, please do not use a dipstick to verify fluid fill level. For MK vehicles with the PowerTech 6F24 transmission please use the following procedure. 1. Connect a Scan Tool to the Diagnostic Connector under the instrument panel on the driver's side of the vehicle. 2. Navigate to a screen to display transmission fluid temperature. 3. Start the engine and allow it to run at idle with the transmission in Park. Keep the engine running throughout the procedure. 4. Read the transmission oil temperature, and verify that the transmission temperature is between 50°C and 60°C (122°F and 140°F). 5. With the engine running at idle, step on the brake pedal and perform the following shifts: Park (P) to Reverse (R), Neutral (N), Drive (D), and then back to Park. Repeat those shifts once more and stay in each shifter position for at least 2 seconds. 6. Raise the vehicle See: Vehicle Lifting > Procedures > Hoisting (Refer to 04 - Vehicle Quick Reference/Hoisting/Standard Procedure) on a suitable hoist that will keep the vehicle in a level position, front-to-rear and side-to-side. 7. Remove the belly pan See: Underbody Cover > Removal and Replacement > Belly Pan - Removal (Refer to 13 - Frame and Bumpers/Under Body Protection/BELLY PAN/Removal) to gain access to the fluid level check plug (2) on the lower part of the valve body cover. 8. Loosen the oil level check plug (2). Allow the fluid to drain for 3 minutes and then tighten the check plug. 9. Lower the vehicle and turn off the engine. CAUTION: - When adding the SP-IVM fluid to the ATF insertion hole, clean the top of the differential surroundings. Do not allow any foreign material (water, dirt, etc.) to enter the 6F24 transmission. 10.Open the hood and locate the differential access hole on the top of the differential (3). Add 700mL of SP-IVM fluid to the transmission through the differential access hole. 11.Install the plug (1) and gasket (2) into the fluid level check port (3). Tighten to the proper See: Automatic Transmission/Transaxle > Specifications (Torque Specifications). 12.Install the belly pan See: Underbody Cover > Removal and Replacement > Belly Pan - Installation (Refer to 13 - Frame and Bumpers/Under Body Protection/BELLY PAN/Installation). NOTE: - When Automatic Transmission Fluid (ATF) is totally exchanged or the transmission is overhauled, fill 7 liters after it is drained totally through the oil drain hole See: Automatic Transmission/Transaxle > Procedures (Refer to 21 - Transmission and Transfer Case/Automatic 6F24/FLUID/Standard Procedures). Then repeat above procedure "4" to "12". At this time, install aNEW drain plug gasket. 13.Lower vehicle.
2015 | Jeep Truck | Patriot 2WD | L4-2.0L | Continuously Variable Transmission/Transaxle ¦Service and Repair, Procedures: CVT - Automatic Transaxle - Check Oil Level | CHECK OIL LEVEL Special Tools 1. Verify that the vehicle is parked on a level surface. 2. Remove the dipstick tube cap. WARNING: - There is a risk of accident from vehicle moving when the engine is running. Secure vehicle to prevent it from moving. There is a risk of injury from contusions and burns if you insert your hands into the engine when it is running. Do not touch hot or rotating parts. Wear properly fitted work clothes. 3. Actuate the service brake. Start engine and let it run at idle speed in selector lever position "P". 4. Shift through the transmission modes several times with the vehicle stationary and the engine idling. 5. Warm up the transmission, wait at least 2 minutes and check the oil level with the engine running. Push the Oil Dipstick 9336A into transmission fill tube until the dipstick tip contacts the oil pan and pull out again, read off oil level, repeat if necessary. NOTE: - The dipstick will protrude from the fill tube when installed. CVT TRANSMISSION FILL GRAPH 6. Check transmission oil temperature using the appropriate scan tool. 7. The transmission Oil Dipstick 9336A has indicator marks every 10 mm. Determine the height of the oil level on the dipstick and using the height, the transmission temperature, and the Transmission Fluid Graph , determine if the transmission oil level is correct. 8. Add or remove oil as necessary and recheck the oil level. 9. Once the oil level is correct, install the dipstick tube cap.
2015 | Jeep Truck | Patriot 2WD | L4-2.0L | Fluid - A/T ¦Service and Repair, Procedures: 6F24 - Automatic Transaxle - Check Oil Level | Fluid Level Check NOTE: - The 6F24 transmission comes prefilled, and does not require fluid checking unless there is a transmission service issue. NOTE: - It is not necessary to check the fluid level in the 6F24 Automatic Transmission unless there are shifting issues and/or has evidence of a transmission fluid leak. NOTE: - When a fluid level check on the PowerTech 6F24 transmission in an MK vehicle is required, please do not use a dipstick to verify fluid fill level. For MK vehicles with the PowerTech 6F24 transmission please use the following procedure. 1. Connect a Scan Tool to the Diagnostic Connector under the instrument panel on the driver's side of the vehicle. 2. Navigate to a screen to display transmission fluid temperature. 3. Start the engine and allow it to run at idle with the transmission in Park. Keep the engine running throughout the procedure. 4. Read the transmission oil temperature, and verify that the transmission temperature is between 50°C and 60°C (122°F and 140°F). 5. With the engine running at idle, step on the brake pedal and perform the following shifts: Park (P) to Reverse (R), Neutral (N), Drive (D), and then back to Park. Repeat those shifts once more and stay in each shifter position for at least 2 seconds. 6. Raise the vehicle See: Vehicle Lifting > Procedures > Hoisting (Refer to 04 - Vehicle Quick Reference/Hoisting/Standard Procedure) on a suitable hoist that will keep the vehicle in a level position, front-to-rear and side-to-side. 7. Remove the belly pan See: Underbody Cover > Removal and Replacement > Belly Pan - Removal (Refer to 13 - Frame and Bumpers/Under Body Protection/BELLY PAN/Removal) to gain access to the fluid level check plug (2) on the lower part of the valve body cover. 8. Loosen the oil level check plug (2). Allow the fluid to drain for 3 minutes and then tighten the check plug. 9. Lower the vehicle and turn off the engine. CAUTION: - When adding the SP-IVM fluid to the ATF insertion hole, clean the top of the differential surroundings. Do not allow any foreign material (water, dirt, etc.) to enter the 6F24 transmission. 10.Open the hood and locate the differential access hole on the top of the differential (3). Add 700mL of SP-IVM fluid to the transmission through the differential access hole. 11.Install the plug (1) and gasket (2) into the fluid level check port (3). Tighten to the proper See: Automatic Transmission/Transaxle > Specifications (Torque Specifications). 12.Install the belly pan See: Underbody Cover > Removal and Replacement > Belly Pan - Installation (Refer to 13 - Frame and Bumpers/Under Body Protection/BELLY PAN/Installation). NOTE: - When Automatic Transmission Fluid (ATF) is totally exchanged or the transmission is overhauled, fill 7 liters after it is drained totally through the oil drain hole See: Automatic Transmission/Transaxle > Procedures (Refer to 21 - Transmission and Transfer Case/Automatic 6F24/FLUID/Standard Procedures). Then repeat above procedure "4" to "12". At this time, install aNEW drain plug gasket. 13.Lower vehicle.
2015 | Jeep Truck | Patriot 2WD | L4-2.0L | Fluid - CVT ¦Service and Repair, Procedures: CVT - Automatic Transaxle - Check Oil Level | CHECK OIL LEVEL Special Tools 1. Verify that the vehicle is parked on a level surface. 2. Remove the dipstick tube cap. WARNING: - There is a risk of accident from vehicle moving when the engine is running. Secure vehicle to prevent it from moving. There is a risk of injury from contusions and burns if you insert your hands into the engine when it is running. Do not touch hot or rotating parts. Wear properly fitted work clothes. 3. Actuate the service brake. Start engine and let it run at idle speed in selector lever position "P". 4. Shift through the transmission modes several times with the vehicle stationary and the engine idling. 5. Warm up the transmission, wait at least 2 minutes and check the oil level with the engine running. Push the Oil Dipstick 9336A into transmission fill tube until the dipstick tip contacts the oil pan and pull out again, read off oil level, repeat if necessary. NOTE: - The dipstick will protrude from the fill tube when installed. CVT TRANSMISSION FILL GRAPH 6. Check transmission oil temperature using the appropriate scan tool. 7. The transmission Oil Dipstick 9336A has indicator marks every 10 mm. Determine the height of the oil level on the dipstick and using the height, the transmission temperature, and the Transmission Fluid Graph , determine if the transmission oil level is correct. 8. Add or remove oil as necessary and recheck the oil level. 9. Once the oil level is correct, install the dipstick tube cap.
2015 | Jeep Truck | Patriot 2WD | L4-2.0L | Wiper and Washer Systems ¦Service and Repair, Procedures: Wipers and Washers - Cleaning (Front Washer System) | FRONT WASHER SYSTEM CAUTION: - Never introduce petroleum-based cleaners, solvents, or contaminants into the washer system. These products can rapidly deteriorate the rubber seals and hoses of the washer system, as well as the rubber squeegees of the wiper blades. CAUTION: - Never use compressed air to flush the washer system plumbing. Compressed air pressures are too great for the washer system plumbing components and will result in further system damage. Never use sharp instruments to clear a plugged washer nozzle or damage to the nozzle orifice and improper nozzle spray patterns will result. - If the washer system is contaminated with foreign material, drain the washer reservoir by removing the washer pump/motor unit from the reservoir. Clean foreign material from the inside of the washer pump inlet filter screen and the washer reservoir using clean washer fluid, a mild detergent, or a non-abrasive cleaner. Flush foreign material from the washer system plumbing by first disconnecting the washer hoses from the washer nozzles, then running the washer pump/motor to run clean washer fluid or water through the system. Plugged or restricted front washer nozzles cannot be back-flushed due to the integral check valve mechanism. If the washer nozzle obstruction cannot be cleared, replace the washer nozzle.
2015 | Jeep Truck | Patriot 2WD | L4-2.0L | Wiper and Washer Systems ¦Service and Repair, Procedures: Wipers and Washers - Cleaning (Rear Washer System) | REAR WASHER SYSTEM CAUTION: - Never introduce petroleum-based cleaners, solvents or contaminants into the washer system. These products can rapidly deteriorate the rubber seals and hoses of the washer system, as well as the rubber squeegee of the wiper blade. CAUTION: - Never use compressed air to flush the washer system plumbing. Compressed air pressures are too great for the washer system plumbing components and will result in further system damage. Never use sharp instruments to clear a plugged washer nozzle or damage to the nozzle orifice and improper nozzle spray patterns will result. - If the washer system is contaminated with foreign material, drain the washer reservoir by removing the washer pump/motor from the reservoir. Clean foreign material from the inside of the washer pump/motor inlet filter screen and the washer reservoir using clean washer fluid, a mild detergent, or a non-abrasive cleaner. Flush foreign material from the washer system plumbing by first disconnecting the washer hose from the washer nozzle, then running the washer pump/motor to run clean washer fluid or water through the system. A plugged or restricted rear washer nozzle cannot be back-flushed due to the integral check valve mechanism. If the washer nozzle obstruction cannot be cleared, replace the washer nozzle.
2015 | Jeep Truck | Patriot 2WD | L4-2.4L | Cooling System ¦Service and Repair, Procedures: Coolant Level Check | COOLANT LEVEL CHECK NOTE: - Do not remove pressure cap for routine coolant level inspections. - The coolant recovery/reserve system provides a quick visual method for determining the coolant level without removing the pressure cap. Simply observe, with the engine idling and warmed up to normal operating temperature, that the level of the coolant in the recovery/reserve bottle is between the FULL HOT and ADD marks.
2015 | Jeep Truck | Patriot 2WD | L4-2.4L | Crankshaft ¦Service and Repair, Procedures: Checking Crankshaft End Play | STANDARD PROCEDURE - MEASURING CRANKSHAFT END PLAY 1. Mount a dial indicator (2) to front of engine with the locating probe on nose of crankshaft (1). 2. Move crankshaft all the way to the rear of its travel. 3. Zero the dial indicator. 4. Move crankshaft all the way to the front and read the dial indicator. See: Engine > Specifications (Refer to 09 - Engine - Specifications) for end play specification.
2015 | Jeep Truck | Patriot 2WD | L4-2.4L | Steering ¦Service and Repair, Procedures: Power Steering Fluid Level Checking | STANDARD PROCEDURE - POWER STEERING FLUID LEVEL CHECKING WARNING: - Fluid level should be checked with the engine OFF to prevent personal injury from moving parts and to assure an accurate fluid level reading. CAUTION: - Mopar(R) Power Steering Fluid + 4 or Mopar(R) ATF+4 Automatic Transmission Fluid is to be used in the power steering system. Both Fluids have the same material standard specifications (MS-9602). No other power steering or automatic transmission fluid is to be used in the system. Damage may result to the power steering pump and system if another fluid is used. Do not overfill the system. NOTE: - Although not required at specific intervals, the fluid level may be checked periodically. Check the fluid level anytime there is a system noise or fluid leak suspected. - The power steering fluid level can be viewed through the side of the power steering fluid reservoir. Compare the fluid level to the markings on the side of the reservoir. When the fluid is at normal ambient temperature, approximately 21°C to 27°C (70°F to 80°F), the fluid level should read between the MAX. and MIN. markings. When the fluid is hot, fluid level is allowed to read up to the MAX. line.
2015 | Jeep Truck | Patriot 2WD | L4-2.4L | Power Steering Fluid ¦Service and Repair, Procedures: Power Steering Fluid Level Checking | STANDARD PROCEDURE - POWER STEERING FLUID LEVEL CHECKING WARNING: - Fluid level should be checked with the engine OFF to prevent personal injury from moving parts and to assure an accurate fluid level reading. CAUTION: - Mopar(R) Power Steering Fluid + 4 or Mopar(R) ATF+4 Automatic Transmission Fluid is to be used in the power steering system. Both Fluids have the same material standard specifications (MS-9602). No other power steering or automatic transmission fluid is to be used in the system. Damage may result to the power steering pump and system if another fluid is used. Do not overfill the system. NOTE: - Although not required at specific intervals, the fluid level may be checked periodically. Check the fluid level anytime there is a system noise or fluid leak suspected. - The power steering fluid level can be viewed through the side of the power steering fluid reservoir. Compare the fluid level to the markings on the side of the reservoir. When the fluid is at normal ambient temperature, approximately 21°C to 27°C (70°F to 80°F), the fluid level should read between the MAX. and MIN. markings. When the fluid is hot, fluid level is allowed to read up to the MAX. line.
2015 | Jeep Truck | Patriot 2WD | L4-2.4L | Automatic Transmission/Transaxle ¦Service and Repair, Procedures: 6F24 - Automatic Transaxle - Check Oil Level | Fluid Level Check NOTE: - The 6F24 transmission comes prefilled, and does not require fluid checking unless there is a transmission service issue. NOTE: - It is not necessary to check the fluid level in the 6F24 Automatic Transmission unless there are shifting issues and/or has evidence of a transmission fluid leak. NOTE: - When a fluid level check on the PowerTech 6F24 transmission in an MK vehicle is required, please do not use a dipstick to verify fluid fill level. For MK vehicles with the PowerTech 6F24 transmission please use the following procedure. 1. Connect a Scan Tool to the Diagnostic Connector under the instrument panel on the driver's side of the vehicle. 2. Navigate to a screen to display transmission fluid temperature. 3. Start the engine and allow it to run at idle with the transmission in Park. Keep the engine running throughout the procedure. 4. Read the transmission oil temperature, and verify that the transmission temperature is between 50°C and 60°C (122°F and 140°F). 5. With the engine running at idle, step on the brake pedal and perform the following shifts: Park (P) to Reverse (R), Neutral (N), Drive (D), and then back to Park. Repeat those shifts once more and stay in each shifter position for at least 2 seconds. 6. Raise the vehicle See: Vehicle Lifting > Procedures > Hoisting (Refer to 04 - Vehicle Quick Reference/Hoisting/Standard Procedure) on a suitable hoist that will keep the vehicle in a level position, front-to-rear and side-to-side. 7. Remove the belly pan See: Underbody Cover > Removal and Replacement > Belly Pan - Removal (Refer to 13 - Frame and Bumpers/Under Body Protection/BELLY PAN/Removal) to gain access to the fluid level check plug (2) on the lower part of the valve body cover. 8. Loosen the oil level check plug (2). Allow the fluid to drain for 3 minutes and then tighten the check plug. 9. Lower the vehicle and turn off the engine. CAUTION: - When adding the SP-IVM fluid to the ATF insertion hole, clean the top of the differential surroundings. Do not allow any foreign material (water, dirt, etc.) to enter the 6F24 transmission. 10.Open the hood and locate the differential access hole on the top of the differential (3). Add 700mL of SP-IVM fluid to the transmission through the differential access hole. 11.Install the plug (1) and gasket (2) into the fluid level check port (3). Tighten to the proper See: Automatic Transmission/Transaxle > Specifications (Torque Specifications). 12.Install the belly pan See: Underbody Cover > Removal and Replacement > Belly Pan - Installation (Refer to 13 - Frame and Bumpers/Under Body Protection/BELLY PAN/Installation). NOTE: - When Automatic Transmission Fluid (ATF) is totally exchanged or the transmission is overhauled, fill 7 liters after it is drained totally through the oil drain hole See: Automatic Transmission/Transaxle > Procedures (Refer to 21 - Transmission and Transfer Case/Automatic 6F24/FLUID/Standard Procedures). Then repeat above procedure "4" to "12". At this time, install aNEW drain plug gasket. 13.Lower vehicle.
2015 | Jeep Truck | Patriot 2WD | L4-2.4L | Continuously Variable Transmission/Transaxle ¦Service and Repair, Procedures: CVT - Automatic Transaxle - Check Oil Level | CHECK OIL LEVEL Special Tools 1. Verify that the vehicle is parked on a level surface. 2. Remove the dipstick tube cap. WARNING: - There is a risk of accident from vehicle moving when the engine is running. Secure vehicle to prevent it from moving. There is a risk of injury from contusions and burns if you insert your hands into the engine when it is running. Do not touch hot or rotating parts. Wear properly fitted work clothes. 3. Actuate the service brake. Start engine and let it run at idle speed in selector lever position "P". 4. Shift through the transmission modes several times with the vehicle stationary and the engine idling. 5. Warm up the transmission, wait at least 2 minutes and check the oil level with the engine running. Push the Oil Dipstick 9336A into transmission fill tube until the dipstick tip contacts the oil pan and pull out again, read off oil level, repeat if necessary. NOTE: - The dipstick will protrude from the fill tube when installed. CVT TRANSMISSION FILL GRAPH 6. Check transmission oil temperature using the appropriate scan tool. 7. The transmission Oil Dipstick 9336A has indicator marks every 10 mm. Determine the height of the oil level on the dipstick and using the height, the transmission temperature, and the Transmission Fluid Graph , determine if the transmission oil level is correct. 8. Add or remove oil as necessary and recheck the oil level. 9. Once the oil level is correct, install the dipstick tube cap.
2015 | Jeep Truck | Patriot 2WD | L4-2.4L | Fluid - A/T ¦Service and Repair, Procedures: 6F24 - Automatic Transaxle - Check Oil Level | Fluid Level Check NOTE: - The 6F24 transmission comes prefilled, and does not require fluid checking unless there is a transmission service issue. NOTE: - It is not necessary to check the fluid level in the 6F24 Automatic Transmission unless there are shifting issues and/or has evidence of a transmission fluid leak. NOTE: - When a fluid level check on the PowerTech 6F24 transmission in an MK vehicle is required, please do not use a dipstick to verify fluid fill level. For MK vehicles with the PowerTech 6F24 transmission please use the following procedure. 1. Connect a Scan Tool to the Diagnostic Connector under the instrument panel on the driver's side of the vehicle. 2. Navigate to a screen to display transmission fluid temperature. 3. Start the engine and allow it to run at idle with the transmission in Park. Keep the engine running throughout the procedure. 4. Read the transmission oil temperature, and verify that the transmission temperature is between 50°C and 60°C (122°F and 140°F). 5. With the engine running at idle, step on the brake pedal and perform the following shifts: Park (P) to Reverse (R), Neutral (N), Drive (D), and then back to Park. Repeat those shifts once more and stay in each shifter position for at least 2 seconds. 6. Raise the vehicle See: Vehicle Lifting > Procedures > Hoisting (Refer to 04 - Vehicle Quick Reference/Hoisting/Standard Procedure) on a suitable hoist that will keep the vehicle in a level position, front-to-rear and side-to-side. 7. Remove the belly pan See: Underbody Cover > Removal and Replacement > Belly Pan - Removal (Refer to 13 - Frame and Bumpers/Under Body Protection/BELLY PAN/Removal) to gain access to the fluid level check plug (2) on the lower part of the valve body cover. 8. Loosen the oil level check plug (2). Allow the fluid to drain for 3 minutes and then tighten the check plug. 9. Lower the vehicle and turn off the engine. CAUTION: - When adding the SP-IVM fluid to the ATF insertion hole, clean the top of the differential surroundings. Do not allow any foreign material (water, dirt, etc.) to enter the 6F24 transmission. 10.Open the hood and locate the differential access hole on the top of the differential (3). Add 700mL of SP-IVM fluid to the transmission through the differential access hole. 11.Install the plug (1) and gasket (2) into the fluid level check port (3). Tighten to the proper See: Automatic Transmission/Transaxle > Specifications (Torque Specifications). 12.Install the belly pan See: Underbody Cover > Removal and Replacement > Belly Pan - Installation (Refer to 13 - Frame and Bumpers/Under Body Protection/BELLY PAN/Installation). NOTE: - When Automatic Transmission Fluid (ATF) is totally exchanged or the transmission is overhauled, fill 7 liters after it is drained totally through the oil drain hole See: Automatic Transmission/Transaxle > Procedures (Refer to 21 - Transmission and Transfer Case/Automatic 6F24/FLUID/Standard Procedures). Then repeat above procedure "4" to "12". At this time, install aNEW drain plug gasket. 13.Lower vehicle.
2015 | Jeep Truck | Patriot 2WD | L4-2.4L | Fluid - CVT ¦Service and Repair, Procedures: CVT - Automatic Transaxle - Check Oil Level | CHECK OIL LEVEL Special Tools 1. Verify that the vehicle is parked on a level surface. 2. Remove the dipstick tube cap. WARNING: - There is a risk of accident from vehicle moving when the engine is running. Secure vehicle to prevent it from moving. There is a risk of injury from contusions and burns if you insert your hands into the engine when it is running. Do not touch hot or rotating parts. Wear properly fitted work clothes. 3. Actuate the service brake. Start engine and let it run at idle speed in selector lever position "P". 4. Shift through the transmission modes several times with the vehicle stationary and the engine idling. 5. Warm up the transmission, wait at least 2 minutes and check the oil level with the engine running. Push the Oil Dipstick 9336A into transmission fill tube until the dipstick tip contacts the oil pan and pull out again, read off oil level, repeat if necessary. NOTE: - The dipstick will protrude from the fill tube when installed. CVT TRANSMISSION FILL GRAPH 6. Check transmission oil temperature using the appropriate scan tool. 7. The transmission Oil Dipstick 9336A has indicator marks every 10 mm. Determine the height of the oil level on the dipstick and using the height, the transmission temperature, and the Transmission Fluid Graph , determine if the transmission oil level is correct. 8. Add or remove oil as necessary and recheck the oil level. 9. Once the oil level is correct, install the dipstick tube cap.
2015 | Jeep Truck | Patriot 2WD | L4-2.4L | Wiper and Washer Systems ¦Service and Repair, Procedures: Wipers and Washers - Cleaning (Front Washer System) | FRONT WASHER SYSTEM CAUTION: - Never introduce petroleum-based cleaners, solvents, or contaminants into the washer system. These products can rapidly deteriorate the rubber seals and hoses of the washer system, as well as the rubber squeegees of the wiper blades. CAUTION: - Never use compressed air to flush the washer system plumbing. Compressed air pressures are too great for the washer system plumbing components and will result in further system damage. Never use sharp instruments to clear a plugged washer nozzle or damage to the nozzle orifice and improper nozzle spray patterns will result. - If the washer system is contaminated with foreign material, drain the washer reservoir by removing the washer pump/motor unit from the reservoir. Clean foreign material from the inside of the washer pump inlet filter screen and the washer reservoir using clean washer fluid, a mild detergent, or a non-abrasive cleaner. Flush foreign material from the washer system plumbing by first disconnecting the washer hoses from the washer nozzles, then running the washer pump/motor to run clean washer fluid or water through the system. Plugged or restricted front washer nozzles cannot be back-flushed due to the integral check valve mechanism. If the washer nozzle obstruction cannot be cleared, replace the washer nozzle.
2015 | Jeep Truck | Patriot 2WD | L4-2.4L | Wiper and Washer Systems ¦Service and Repair, Procedures: Wipers and Washers - Cleaning (Rear Washer System) | REAR WASHER SYSTEM CAUTION: - Never introduce petroleum-based cleaners, solvents or contaminants into the washer system. These products can rapidly deteriorate the rubber seals and hoses of the washer system, as well as the rubber squeegee of the wiper blade. CAUTION: - Never use compressed air to flush the washer system plumbing. Compressed air pressures are too great for the washer system plumbing components and will result in further system damage. Never use sharp instruments to clear a plugged washer nozzle or damage to the nozzle orifice and improper nozzle spray patterns will result. - If the washer system is contaminated with foreign material, drain the washer reservoir by removing the washer pump/motor from the reservoir. Clean foreign material from the inside of the washer pump/motor inlet filter screen and the washer reservoir using clean washer fluid, a mild detergent, or a non-abrasive cleaner. Flush foreign material from the washer system plumbing by first disconnecting the washer hose from the washer nozzle, then running the washer pump/motor to run clean washer fluid or water through the system. A plugged or restricted rear washer nozzle cannot be back-flushed due to the integral check valve mechanism. If the washer nozzle obstruction cannot be cleared, replace the washer nozzle.
2015 | Jeep Truck | Patriot 4WD | L4-2.4L | Cooling System ¦Service and Repair, Procedures: Coolant Level Check | COOLANT LEVEL CHECK NOTE: - Do not remove pressure cap for routine coolant level inspections. - The coolant recovery/reserve system provides a quick visual method for determining the coolant level without removing the pressure cap. Simply observe, with the engine idling and warmed up to normal operating temperature, that the level of the coolant in the recovery/reserve bottle is between the FULL HOT and ADD marks.
2015 | Jeep Truck | Patriot 4WD | L4-2.4L | Crankshaft ¦Service and Repair, Procedures: Checking Crankshaft End Play | STANDARD PROCEDURE - MEASURING CRANKSHAFT END PLAY 1. Mount a dial indicator (2) to front of engine with the locating probe on nose of crankshaft (1). 2. Move crankshaft all the way to the rear of its travel. 3. Zero the dial indicator. 4. Move crankshaft all the way to the front and read the dial indicator. See: Engine > Specifications (Refer to 09 - Engine - Specifications) for end play specification.
2015 | Jeep Truck | Patriot 4WD | L4-2.4L | Steering ¦Service and Repair, Procedures: Power Steering Fluid Level Checking | STANDARD PROCEDURE - POWER STEERING FLUID LEVEL CHECKING WARNING: - Fluid level should be checked with the engine OFF to prevent personal injury from moving parts and to assure an accurate fluid level reading. CAUTION: - Mopar(R) Power Steering Fluid + 4 or Mopar(R) ATF+4 Automatic Transmission Fluid is to be used in the power steering system. Both Fluids have the same material standard specifications (MS-9602). No other power steering or automatic transmission fluid is to be used in the system. Damage may result to the power steering pump and system if another fluid is used. Do not overfill the system. NOTE: - Although not required at specific intervals, the fluid level may be checked periodically. Check the fluid level anytime there is a system noise or fluid leak suspected. - The power steering fluid level can be viewed through the side of the power steering fluid reservoir. Compare the fluid level to the markings on the side of the reservoir. When the fluid is at normal ambient temperature, approximately 21°C to 27°C (70°F to 80°F), the fluid level should read between the MAX. and MIN. markings. When the fluid is hot, fluid level is allowed to read up to the MAX. line.
2015 | Jeep Truck | Patriot 4WD | L4-2.4L | Power Steering Fluid ¦Service and Repair, Procedures: Power Steering Fluid Level Checking | STANDARD PROCEDURE - POWER STEERING FLUID LEVEL CHECKING WARNING: - Fluid level should be checked with the engine OFF to prevent personal injury from moving parts and to assure an accurate fluid level reading. CAUTION: - Mopar(R) Power Steering Fluid + 4 or Mopar(R) ATF+4 Automatic Transmission Fluid is to be used in the power steering system. Both Fluids have the same material standard specifications (MS-9602). No other power steering or automatic transmission fluid is to be used in the system. Damage may result to the power steering pump and system if another fluid is used. Do not overfill the system. NOTE: - Although not required at specific intervals, the fluid level may be checked periodically. Check the fluid level anytime there is a system noise or fluid leak suspected. - The power steering fluid level can be viewed through the side of the power steering fluid reservoir. Compare the fluid level to the markings on the side of the reservoir. When the fluid is at normal ambient temperature, approximately 21°C to 27°C (70°F to 80°F), the fluid level should read between the MAX. and MIN. markings. When the fluid is hot, fluid level is allowed to read up to the MAX. line.
2015 | Jeep Truck | Patriot 4WD | L4-2.4L | Automatic Transmission/Transaxle ¦Service and Repair, Procedures: 6F24 - Automatic Transaxle - Check Oil Level | Fluid Level Check NOTE: - The 6F24 transmission comes prefilled, and does not require fluid checking unless there is a transmission service issue. NOTE: - It is not necessary to check the fluid level in the 6F24 Automatic Transmission unless there are shifting issues and/or has evidence of a transmission fluid leak. NOTE: - When a fluid level check on the PowerTech 6F24 transmission in an MK vehicle is required, please do not use a dipstick to verify fluid fill level. For MK vehicles with the PowerTech 6F24 transmission please use the following procedure. 1. Connect a Scan Tool to the Diagnostic Connector under the instrument panel on the driver's side of the vehicle. 2. Navigate to a screen to display transmission fluid temperature. 3. Start the engine and allow it to run at idle with the transmission in Park. Keep the engine running throughout the procedure. 4. Read the transmission oil temperature, and verify that the transmission temperature is between 50°C and 60°C (122°F and 140°F). 5. With the engine running at idle, step on the brake pedal and perform the following shifts: Park (P) to Reverse (R), Neutral (N), Drive (D), and then back to Park. Repeat those shifts once more and stay in each shifter position for at least 2 seconds. 6. Raise the vehicle See: Vehicle Lifting > Procedures > Hoisting (Refer to 04 - Vehicle Quick Reference/Hoisting/Standard Procedure) on a suitable hoist that will keep the vehicle in a level position, front-to-rear and side-to-side. 7. Remove the belly pan See: Underbody Cover > Removal and Replacement > Belly Pan - Removal (Refer to 13 - Frame and Bumpers/Under Body Protection/BELLY PAN/Removal) to gain access to the fluid level check plug (2) on the lower part of the valve body cover. 8. Loosen the oil level check plug (2). Allow the fluid to drain for 3 minutes and then tighten the check plug. 9. Lower the vehicle and turn off the engine. CAUTION: - When adding the SP-IVM fluid to the ATF insertion hole, clean the top of the differential surroundings. Do not allow any foreign material (water, dirt, etc.) to enter the 6F24 transmission. 10.Open the hood and locate the differential access hole on the top of the differential (3). Add 700mL of SP-IVM fluid to the transmission through the differential access hole. 11.Install the plug (1) and gasket (2) into the fluid level check port (3). Tighten to the proper See: Automatic Transmission/Transaxle > Specifications (Torque Specifications). 12.Install the belly pan See: Underbody Cover > Removal and Replacement > Belly Pan - Installation (Refer to 13 - Frame and Bumpers/Under Body Protection/BELLY PAN/Installation). NOTE: - When Automatic Transmission Fluid (ATF) is totally exchanged or the transmission is overhauled, fill 7 liters after it is drained totally through the oil drain hole See: Automatic Transmission/Transaxle > Procedures (Refer to 21 - Transmission and Transfer Case/Automatic 6F24/FLUID/Standard Procedures). Then repeat above procedure "4" to "12". At this time, install aNEW drain plug gasket. 13.Lower vehicle.
2015 | Jeep Truck | Patriot 4WD | L4-2.4L | Continuously Variable Transmission/Transaxle ¦Service and Repair, Procedures: CVT - Automatic Transaxle - Check Oil Level | CHECK OIL LEVEL Special Tools 1. Verify that the vehicle is parked on a level surface. 2. Remove the dipstick tube cap. WARNING: - There is a risk of accident from vehicle moving when the engine is running. Secure vehicle to prevent it from moving. There is a risk of injury from contusions and burns if you insert your hands into the engine when it is running. Do not touch hot or rotating parts. Wear properly fitted work clothes. 3. Actuate the service brake. Start engine and let it run at idle speed in selector lever position "P". 4. Shift through the transmission modes several times with the vehicle stationary and the engine idling. 5. Warm up the transmission, wait at least 2 minutes and check the oil level with the engine running. Push the Oil Dipstick 9336A into transmission fill tube until the dipstick tip contacts the oil pan and pull out again, read off oil level, repeat if necessary. NOTE: - The dipstick will protrude from the fill tube when installed. CVT TRANSMISSION FILL GRAPH 6. Check transmission oil temperature using the appropriate scan tool. 7. The transmission Oil Dipstick 9336A has indicator marks every 10 mm. Determine the height of the oil level on the dipstick and using the height, the transmission temperature, and the Transmission Fluid Graph , determine if the transmission oil level is correct. 8. Add or remove oil as necessary and recheck the oil level. 9. Once the oil level is correct, install the dipstick tube cap.
2015 | Jeep Truck | Patriot 4WD | L4-2.4L | Fluid - A/T ¦Service and Repair, Procedures: 6F24 - Automatic Transaxle - Check Oil Level | Fluid Level Check NOTE: - The 6F24 transmission comes prefilled, and does not require fluid checking unless there is a transmission service issue. NOTE: - It is not necessary to check the fluid level in the 6F24 Automatic Transmission unless there are shifting issues and/or has evidence of a transmission fluid leak. NOTE: - When a fluid level check on the PowerTech 6F24 transmission in an MK vehicle is required, please do not use a dipstick to verify fluid fill level. For MK vehicles with the PowerTech 6F24 transmission please use the following procedure. 1. Connect a Scan Tool to the Diagnostic Connector under the instrument panel on the driver's side of the vehicle. 2. Navigate to a screen to display transmission fluid temperature. 3. Start the engine and allow it to run at idle with the transmission in Park. Keep the engine running throughout the procedure. 4. Read the transmission oil temperature, and verify that the transmission temperature is between 50°C and 60°C (122°F and 140°F). 5. With the engine running at idle, step on the brake pedal and perform the following shifts: Park (P) to Reverse (R), Neutral (N), Drive (D), and then back to Park. Repeat those shifts once more and stay in each shifter position for at least 2 seconds. 6. Raise the vehicle See: Vehicle Lifting > Procedures > Hoisting (Refer to 04 - Vehicle Quick Reference/Hoisting/Standard Procedure) on a suitable hoist that will keep the vehicle in a level position, front-to-rear and side-to-side. 7. Remove the belly pan See: Underbody Cover > Removal and Replacement > Belly Pan - Removal (Refer to 13 - Frame and Bumpers/Under Body Protection/BELLY PAN/Removal) to gain access to the fluid level check plug (2) on the lower part of the valve body cover. 8. Loosen the oil level check plug (2). Allow the fluid to drain for 3 minutes and then tighten the check plug. 9. Lower the vehicle and turn off the engine. CAUTION: - When adding the SP-IVM fluid to the ATF insertion hole, clean the top of the differential surroundings. Do not allow any foreign material (water, dirt, etc.) to enter the 6F24 transmission. 10.Open the hood and locate the differential access hole on the top of the differential (3). Add 700mL of SP-IVM fluid to the transmission through the differential access hole. 11.Install the plug (1) and gasket (2) into the fluid level check port (3). Tighten to the proper See: Automatic Transmission/Transaxle > Specifications (Torque Specifications). 12.Install the belly pan See: Underbody Cover > Removal and Replacement > Belly Pan - Installation (Refer to 13 - Frame and Bumpers/Under Body Protection/BELLY PAN/Installation). NOTE: - When Automatic Transmission Fluid (ATF) is totally exchanged or the transmission is overhauled, fill 7 liters after it is drained totally through the oil drain hole See: Automatic Transmission/Transaxle > Procedures (Refer to 21 - Transmission and Transfer Case/Automatic 6F24/FLUID/Standard Procedures). Then repeat above procedure "4" to "12". At this time, install aNEW drain plug gasket. 13.Lower vehicle.
2015 | Jeep Truck | Patriot 4WD | L4-2.4L | Fluid - CVT ¦Service and Repair, Procedures: CVT - Automatic Transaxle - Check Oil Level | CHECK OIL LEVEL Special Tools 1. Verify that the vehicle is parked on a level surface. 2. Remove the dipstick tube cap. WARNING: - There is a risk of accident from vehicle moving when the engine is running. Secure vehicle to prevent it from moving. There is a risk of injury from contusions and burns if you insert your hands into the engine when it is running. Do not touch hot or rotating parts. Wear properly fitted work clothes. 3. Actuate the service brake. Start engine and let it run at idle speed in selector lever position "P". 4. Shift through the transmission modes several times with the vehicle stationary and the engine idling. 5. Warm up the transmission, wait at least 2 minutes and check the oil level with the engine running. Push the Oil Dipstick 9336A into transmission fill tube until the dipstick tip contacts the oil pan and pull out again, read off oil level, repeat if necessary. NOTE: - The dipstick will protrude from the fill tube when installed. CVT TRANSMISSION FILL GRAPH 6. Check transmission oil temperature using the appropriate scan tool. 7. The transmission Oil Dipstick 9336A has indicator marks every 10 mm. Determine the height of the oil level on the dipstick and using the height, the transmission temperature, and the Transmission Fluid Graph , determine if the transmission oil level is correct. 8. Add or remove oil as necessary and recheck the oil level. 9. Once the oil level is correct, install the dipstick tube cap.
2015 | Jeep Truck | Patriot 4WD | L4-2.4L | Wiper and Washer Systems ¦Service and Repair, Procedures: Wipers and Washers - Cleaning (Front Washer System) | FRONT WASHER SYSTEM CAUTION: - Never introduce petroleum-based cleaners, solvents, or contaminants into the washer system. These products can rapidly deteriorate the rubber seals and hoses of the washer system, as well as the rubber squeegees of the wiper blades. CAUTION: - Never use compressed air to flush the washer system plumbing. Compressed air pressures are too great for the washer system plumbing components and will result in further system damage. Never use sharp instruments to clear a plugged washer nozzle or damage to the nozzle orifice and improper nozzle spray patterns will result. - If the washer system is contaminated with foreign material, drain the washer reservoir by removing the washer pump/motor unit from the reservoir. Clean foreign material from the inside of the washer pump inlet filter screen and the washer reservoir using clean washer fluid, a mild detergent, or a non-abrasive cleaner. Flush foreign material from the washer system plumbing by first disconnecting the washer hoses from the washer nozzles, then running the washer pump/motor to run clean washer fluid or water through the system. Plugged or restricted front washer nozzles cannot be back-flushed due to the integral check valve mechanism. If the washer nozzle obstruction cannot be cleared, replace the washer nozzle.
2015 | Jeep Truck | Patriot 4WD | L4-2.4L | Wiper and Washer Systems ¦Service and Repair, Procedures: Wipers and Washers - Cleaning (Rear Washer System) | REAR WASHER SYSTEM CAUTION: - Never introduce petroleum-based cleaners, solvents or contaminants into the washer system. These products can rapidly deteriorate the rubber seals and hoses of the washer system, as well as the rubber squeegee of the wiper blade. CAUTION: - Never use compressed air to flush the washer system plumbing. Compressed air pressures are too great for the washer system plumbing components and will result in further system damage. Never use sharp instruments to clear a plugged washer nozzle or damage to the nozzle orifice and improper nozzle spray patterns will result. - If the washer system is contaminated with foreign material, drain the washer reservoir by removing the washer pump/motor from the reservoir. Clean foreign material from the inside of the washer pump/motor inlet filter screen and the washer reservoir using clean washer fluid, a mild detergent, or a non-abrasive cleaner. Flush foreign material from the washer system plumbing by first disconnecting the washer hose from the washer nozzle, then running the washer pump/motor to run clean washer fluid or water through the system. A plugged or restricted rear washer nozzle cannot be back-flushed due to the integral check valve mechanism. If the washer nozzle obstruction cannot be cleared, replace the washer nozzle.
2015 | Jeep Truck | Renegade 2WD | L4-1.4L Turbo | Crankshaft ¦Service and Repair, Procedures: Checking Crankshaft End Play | CRANKSHAFT END PLAY 1. Mount a dial indicator (1) to a stationary point at the front of the engine. Locate the probe perpendicular against the nose of the crankshaft. 2. Move the crankshaft all the way to the rear of its travel. 3. Zero the dial indicator. 4. Move the crankshaft forward to the limit of travel and read the dial indicator. Compare the measured end play to the specification See: Engine > Specifications (Refer to 09 - Engine - Specifications). NOTE: - Crankshaft thrust washers are not selectable and are only available in a single thickness.
2015 | Jeep Truck | Renegade 2WD | L4-1.4L Turbo | Brake Fluid ¦Service and Repair, Procedures: Brake Fluid Level Checking | STANDARD PROCEDURE - BRAKE FLUID LEVEL Special Tools - Always clean the master cylinder reservoir and cap before checking fluid level. - The fluid fill level is indicated on the side of the master cylinder reservoir. - The correct fluid level is to the MAX indicator on the side of the reservoir. If necessary, add fluid to the proper level. MANUAL BLEEDING PROCEDURE NOTE: - To bleed the brakes manually, the aid of a helper will be required. 1. Attach a clear plastic hose (1) to the bleeder screw and feed the hose into a clear jar (2) containing enough fresh brake fluid to submerge the end of the hose. 2. Have a helper pump the brake pedal three or four times and hold it in the down position. 3. With the pedal in the down position, open the bleeder screw at least one full turn. 4. Once the brake pedal has dropped, close the bleeder screw. After the bleeder screw is closed, release the brake pedal. 5. Repeat the above steps until all trapped air is removed from that wheel circuit (usually four or five times). 6. Bleed the remaining wheel circuits in the same manner until all air is removed from the brake system. Monitor the fluid level in the master cylinder reservoir to make sure it does not go dry. 7. Check and adjust brake fluid level to the FULL mark. 8. Check brake pedal travel and feel. If pedal travel is excessive or if the pedal feels excessively spongy, some air may still be trapped in the system. Re-bleed the brakes as necessary including the IPB Caliper Brake Bleeding Procedure on the rear calipers as listed below. 9. Test drive the vehicle to verify the brakes are operating properly and pedal feel is correct. PRESSURE BLEEDING PROCEDURE - Follow the pressure bleeder manufacturer's instructions for use of the pressure bleeding equipment. 1. Install Cap, Master Cylinder 6921 on the master cylinder fluid reservoir. Attach the fluid hose from the pressure bleeder to the fitting on Cap, Master Cylinder 6921. 2. Attach a clear plastic hose (1) to the bleeder screw and feed the hose into a clear jar (2) containing enough fresh brake fluid to submerge the end of the hose. 3. Open the bleeder screw at least one full turn or more to obtain a steady stream of brake fluid. 4. After approximately 120-240 ml (4-8 ounces) of fluid have been bled through the brake circuit and an air-free flow is maintained in the clear plastic hose and jar, close the bleeder screw. 5. Repeat this procedure at all the remaining bleeder screws. 6. Check and adjust brake fluid level to the FULL mark on the reservoir. 7. Check brake pedal travel and feel. If pedal travel is excessive or if the pedal feels excessively spongy, some air may still be trapped in the system. Re-bleed the brakes as necessary including the IPB Caliper Brake Bleeding Procedure on the rear calipers as listed below. 8. Test drive the vehicle to verify the brakes are operating properly and pedal feel is correct.
2015 | Jeep Truck | Renegade 2WD | L4-1.4L Turbo | Automatic Transmission/Transaxle ¦Service and Repair, Procedures: 948TE/9HP48 - Automatic Transmission, Check Oil Level | FLUID LEVEL CHECK Special Tools 1. Raise and support the vehicle See: Vehicle Lifting > Procedures > Hoisting (Refer to 04 - Vehicle Quick Reference/Hoisting/Standard Procedure). 2. Remove the left front tire and wheel assembly. See: Wheels and Tires > Removal and Replacement (Refer to 22 - Tires and Wheels/Removal and Installation). 3. Remove the belly pan See: Underbody Cover > Removal and Replacement (Refer to 13 - Frame and Bumpers/Under Body Protection/BELLY PAN/Removal and Installation). 4. Connect a scan tool to the Diagnostic Connector. 5. With the scan tool, view the Data Display and read the Transmission Fluid Temperature. 6. Start the engine and allow it to run at idle with the transmission in Park. 7. Verify that the fluid temperature is above 50 °C. - NOTE: - Vehicle must be level for accurate transmission fluid level readings. 8. Turn the steering wheel to the full left position. 9. Remove the plug from the transmission fluid level check / fill port (1). 10. Insert tool 2000040963 (EMEA) or Dipstick 10323A (NAFTA) (1) into the fluid level check port and allow the handle of the tool to rest on the flat surface of the transmission housing around the check port. 11. Remove the 2000040963 (EMEA) or Dipstick 10323A (NAFTA) (1) from the check port , keeping the handle above the tip so the level reading remains accurate. Verify that the fluid level reading (measured in mm, from the tip of the service dipstick tool) is between the min and max level allowed at the current transmission temperature, as shown on the chart below. 12. If necessary, adjust the fluid level using the proper automatic transmission fluid (Refer to 04 - Vehicle Quick Reference/Capacities and Recommended Fluids/Specifications). 13. Install the plug into the fluid level check port and tighten. 14. Install the belly pan See: Underbody Cover > Removal and Replacement (Refer to 13 - Frame and Bumpers/Under Body Protection/BELLY PAN/Removal and Installation). 15. Install the left front tire and wheel assembly See: Wheels and Tires > Removal and Replacement (Refer to 22 - Tires and Wheels/Removal and Installation).
2015 | Jeep Truck | Renegade 2WD | L4-1.4L Turbo | Differential Assembly ¦Service and Repair, Procedures: Rear Driveline Module, Differential Fluid Level Check | DIFFERENTIAL FLUID LEVEL CHECK NOTE: - The rear differential oil change is not a scheduled maintenance service. NOTE: - The Rear Driveline Module (RDM) oil must not be drained during normal level checks. NOTE: - Be sure the vehicle is on a level surface, or is hoisted in a level manner, in order to obtain the correct fill level. NOTE: - If this procedure is not carried out as described exactly, including waiting times, the oil level may vary by more than 3 mm (.118 in). 1. With the car in SNOW mode, drive the vehicle at speeds 30 km/h (19 MPH) for 5 minutes. 2. Once the drive in SNOW mode is completed, immediately position the vehicle on the hoist, stop the engine and after one hour check the RDM oil level as described below. 3. Raise and support the vehicle See: Vehicle Lifting > Procedures > Hoisting (Refer to 04 - Vehicle Quick Reference/Hoisting - Standard Procedure). 4. Remove the rear differential oil filler cap (1). 5. Insert a suitable hex wrench (1) in the filler hole to submerge the short branch of the wrench in the oil holding the long branch perfectly horizontal. 6. Very carefully remove the hex wrench (1) from the hole. 7. Using a digital caliper, check that the position shown in the figure is comprised between 13 15 mm (.51 -.59 in). 8. If necessary, add the specified fluid (Refer to 04 - Vehicle Quick Reference/Capacities and Recommended Fluids/Specifications). 9. Clean the differential fill plug and install aNEW gasket. Install the fill plug and tighten.
2015 | Jeep Truck | Renegade 2WD | L4-1.4L Turbo | Manual Transmission/Transaxle ¦Service and Repair, Procedures: C635 - Manual Transaxle - Fluid Check | FLUID LEVEL INSPECTION 1. Raise and support the vehicle. See: Vehicle Lifting > Procedures > Hoisting (Refer to 04 - Vehicle Quick Reference/Hoisting/Standard Procedure). 2. Remove the belly pan See: Underbody Cover > Removal and Replacement (Refer to 13 - Frame and Bumpers/Under Body Protection/BELLY PAN/Removal and Installation). 3. Remove the transmission fill plug (1) and check that the oil level is just below the bottom edge of the fill hole. 4. If oil level is low, add the recommended oil (Refer to 04 - Vehicle Quick Reference/Capacities and Recommended Fluids/Specifications). 5. Clean the filler cap and install it in the transmission. 6. Install the belly pan See: Underbody Cover > Removal and Replacement (Refer to 13 - Frame and Bumpers/Under Body Protection/BELLY PAN/Removal and Installation).
2015 | Jeep Truck | Renegade 2WD | L4-1.4L Turbo | Fluid - A/T ¦Service and Repair, Procedures: 948TE/9HP48 - Automatic Transmission, Check Oil Level | FLUID LEVEL CHECK Special Tools 1. Raise and support the vehicle See: Vehicle Lifting > Procedures > Hoisting (Refer to 04 - Vehicle Quick Reference/Hoisting/Standard Procedure). 2. Remove the left front tire and wheel assembly. See: Wheels and Tires > Removal and Replacement (Refer to 22 - Tires and Wheels/Removal and Installation). 3. Remove the belly pan See: Underbody Cover > Removal and Replacement (Refer to 13 - Frame and Bumpers/Under Body Protection/BELLY PAN/Removal and Installation). 4. Connect a scan tool to the Diagnostic Connector. 5. With the scan tool, view the Data Display and read the Transmission Fluid Temperature. 6. Start the engine and allow it to run at idle with the transmission in Park. 7. Verify that the fluid temperature is above 50 °C. - NOTE: - Vehicle must be level for accurate transmission fluid level readings. 8. Turn the steering wheel to the full left position. 9. Remove the plug from the transmission fluid level check / fill port (1). 10. Insert tool 2000040963 (EMEA) or Dipstick 10323A (NAFTA) (1) into the fluid level check port and allow the handle of the tool to rest on the flat surface of the transmission housing around the check port. 11. Remove the 2000040963 (EMEA) or Dipstick 10323A (NAFTA) (1) from the check port , keeping the handle above the tip so the level reading remains accurate. Verify that the fluid level reading (measured in mm, from the tip of the service dipstick tool) is between the min and max level allowed at the current transmission temperature, as shown on the chart below. 12. If necessary, adjust the fluid level using the proper automatic transmission fluid (Refer to 04 - Vehicle Quick Reference/Capacities and Recommended Fluids/Specifications). 13. Install the plug into the fluid level check port and tighten. 14. Install the belly pan See: Underbody Cover > Removal and Replacement (Refer to 13 - Frame and Bumpers/Under Body Protection/BELLY PAN/Removal and Installation). 15. Install the left front tire and wheel assembly See: Wheels and Tires > Removal and Replacement (Refer to 22 - Tires and Wheels/Removal and Installation).
2015 | Jeep Truck | Renegade 2WD | L4-1.4L Turbo | Fluid - Differential ¦Service and Repair, Procedures: Rear Driveline Module, Differential Fluid Level Check | DIFFERENTIAL FLUID LEVEL CHECK NOTE: - The rear differential oil change is not a scheduled maintenance service. NOTE: - The Rear Driveline Module (RDM) oil must not be drained during normal level checks. NOTE: - Be sure the vehicle is on a level surface, or is hoisted in a level manner, in order to obtain the correct fill level. NOTE: - If this procedure is not carried out as described exactly, including waiting times, the oil level may vary by more than 3 mm (.118 in). 1. With the car in SNOW mode, drive the vehicle at speeds 30 km/h (19 MPH) for 5 minutes. 2. Once the drive in SNOW mode is completed, immediately position the vehicle on the hoist, stop the engine and after one hour check the RDM oil level as described below. 3. Raise and support the vehicle See: Vehicle Lifting > Procedures > Hoisting (Refer to 04 - Vehicle Quick Reference/Hoisting - Standard Procedure). 4. Remove the rear differential oil filler cap (1). 5. Insert a suitable hex wrench (1) in the filler hole to submerge the short branch of the wrench in the oil holding the long branch perfectly horizontal. 6. Very carefully remove the hex wrench (1) from the hole. 7. Using a digital caliper, check that the position shown in the figure is comprised between 13 15 mm (.51 -.59 in). 8. If necessary, add the specified fluid (Refer to 04 - Vehicle Quick Reference/Capacities and Recommended Fluids/Specifications). 9. Clean the differential fill plug and install aNEW gasket. Install the fill plug and tighten.
2015 | Jeep Truck | Renegade 2WD | L4-1.4L Turbo | Fluid - M/T ¦Service and Repair, Procedures: C635 - Manual Transaxle - Fluid Check | FLUID LEVEL INSPECTION 1. Raise and support the vehicle. See: Vehicle Lifting > Procedures > Hoisting (Refer to 04 - Vehicle Quick Reference/Hoisting/Standard Procedure). 2. Remove the belly pan See: Underbody Cover > Removal and Replacement (Refer to 13 - Frame and Bumpers/Under Body Protection/BELLY PAN/Removal and Installation). 3. Remove the transmission fill plug (1) and check that the oil level is just below the bottom edge of the fill hole. 4. If oil level is low, add the recommended oil (Refer to 04 - Vehicle Quick Reference/Capacities and Recommended Fluids/Specifications). 5. Clean the filler cap and install it in the transmission. 6. Install the belly pan See: Underbody Cover > Removal and Replacement (Refer to 13 - Frame and Bumpers/Under Body Protection/BELLY PAN/Removal and Installation).
2015 | Jeep Truck | Renegade 2WD | L4-1.4L Turbo | Wiper and Washer Systems ¦Service and Repair, Procedures: Wipers and Washers - Cleaning (Rear Washer System) | REAR WASHER SYSTEM CAUTION: - Never introduce petroleum-based cleaners, solvents or contaminants into the washer system. These products can rapidly deteriorate the rubber seals and hoses of the washer system, as well as the rubber squeegee of the wiper blade. CAUTION: - Never use compressed air to flush the washer system plumbing. Compressed air pressures are too great for the washer system plumbing components and will result in further system damage. Never use sharp instruments to clear a plugged washer nozzle or damage to the nozzle orifice and improper nozzle spray patterns will result. - If the washer system is contaminated with foreign material, drain the washer reservoir by removing the washer pump/motor from the reservoir. Clean foreign material from the inside of the washer pump/motor inlet filter screen and the washer reservoir using clean washer fluid, a mild detergent or a non-abrasive cleaner. Flush foreign material from the washer system plumbing by first disconnecting the washer hose from the rear washer nozzle, then running the washer pump/motor to run clean washer fluid or water through the system. A plugged or restricted rear washer nozzle cannot be back-flushed due to the integral check valve mechanism. If the rear washer nozzle obstruction cannot be cleared, replace the rear washer nozzle.
2015 | Jeep Truck | Renegade 2WD | L4-1.4L Turbo | Fluid - ASMT ¦Service and Repair, Procedures: C633/C635DDCT - Automatically Shifted Manual Transaxle, Transmission Fluid Level Check | TRANSMISSION FLUID LEVEL CHECK 1. Raise and support the vehicle See: Vehicle Lifting > Procedures > Hoisting (Refer to 04 - Vehicle Quick Reference/Hoisting/Standard Procedure). 2. Remove the gearbox casing filler plug (1) and check that the fluid level reaches the bottom of the fill plug opening. 3. If necessary, add fluid to the bottom of the fill plug opening with the specified fluid (Refer to 04 - Vehicle Quick Reference/Capacities and Recommended Fluids/Specifications). 4. Clean the filler plug (1) and install. 5. Remove the support and lower the vehicle.
2015 | Jeep Truck | Renegade 2WD | L4-1.4L Turbo | Automatically Shifted Manual Transmission/Transaxle ¦Service and Repair, Procedures: C633/C635DDCT - Automatically Shifted Manual Transaxle, Transmission Fluid Level Check | TRANSMISSION FLUID LEVEL CHECK 1. Raise and support the vehicle See: Vehicle Lifting > Procedures > Hoisting (Refer to 04 - Vehicle Quick Reference/Hoisting/Standard Procedure). 2. Remove the gearbox casing filler plug (1) and check that the fluid level reaches the bottom of the fill plug opening. 3. If necessary, add fluid to the bottom of the fill plug opening with the specified fluid (Refer to 04 - Vehicle Quick Reference/Capacities and Recommended Fluids/Specifications). 4. Clean the filler plug (1) and install. 5. Remove the support and lower the vehicle.
2015 | Jeep Truck | Renegade 2WD | L4-1.4L Turbo | Fluid - ASMT ¦Service and Repair, Procedures: C633/C635DDCT - Automatically Shifted Manual Transaxle, Hydraulic Fluid Level Check and Filling | HYDRAULIC FLUID LEVEL CHECK AND FILLING NOTE:The dual clutch transmission control hydraulic circuit oil level should be checked with the vehicle on a flat surface, the engine switched off and cold. 1. Remove the engine cover See: Access Cover, Engine > Removal and Replacement (Refer to 09 - Engine/COVER, Engine/Removal and Installation). 2. Using the scan tool, depressurize the dual clutch transmission hydraulic circuit using the Accumulator Depressurization procedure. 3. Check that the level at or above the MIN reference mark on the reservoir. 4. If the level is below the MIN mark, remove the cap and add the recommended fluid (Refer to 04 - Vehicle Quick Reference/Capacities and Recommended Fluids/Specifications)until it is midway between the MIN and the MAX mark. - NOTE: - The dual clutch transmission oil consumption is very limited. If the level is below the MIN. mark, make sure that there are no leaks from the entire circuit.
2015 | Jeep Truck | Renegade 2WD | L4-1.4L Turbo | Automatically Shifted Manual Transmission/Transaxle ¦Service and Repair, Procedures: C633/C635DDCT - Automatically Shifted Manual Transaxle, Hydraulic Fluid Level Check and Filling | HYDRAULIC FLUID LEVEL CHECK AND FILLING NOTE:The dual clutch transmission control hydraulic circuit oil level should be checked with the vehicle on a flat surface, the engine switched off and cold. 1. Remove the engine cover See: Access Cover, Engine > Removal and Replacement (Refer to 09 - Engine/COVER, Engine/Removal and Installation). 2. Using the scan tool, depressurize the dual clutch transmission hydraulic circuit using the Accumulator Depressurization procedure. 3. Check that the level at or above the MIN reference mark on the reservoir. 4. If the level is below the MIN mark, remove the cap and add the recommended fluid (Refer to 04 - Vehicle Quick Reference/Capacities and Recommended Fluids/Specifications)until it is midway between the MIN and the MAX mark. - NOTE: - The dual clutch transmission oil consumption is very limited. If the level is below the MIN. mark, make sure that there are no leaks from the entire circuit.
2015 | Jeep Truck | Renegade 2WD | L4-2.4L | Crankshaft ¦Service and Repair, Procedures: Checking Crankshaft End Play | CRANKSHAFT END PLAY NOTE: - Typical engine block and crankshaft shown. 1. Mount a dial indicator to a stationary point at the front of the engine. Locate the probe perpendicular against the nose of the crankshaft. 2. Move the crankshaft all the way to the rear of its travel. 3. Zero the dial indicator. 4. Move the crankshaft forward to the limit of travel and read the dial indicator. Compare the measured end play to the specification See: Engine > Specifications (Refer to 09 - Engine - Specifications). NOTE: - Crankshaft thrust bearings are not selectable and are only available in a single thickness.
2015 | Jeep Truck | Renegade 2WD | L4-2.4L | Brake Fluid ¦Service and Repair, Procedures: Brake Fluid Level Checking | STANDARD PROCEDURE - BRAKE FLUID LEVEL Special Tools - Always clean the master cylinder reservoir and cap before checking fluid level. - The fluid fill level is indicated on the side of the master cylinder reservoir. - The correct fluid level is to the MAX indicator on the side of the reservoir. If necessary, add fluid to the proper level. MANUAL BLEEDING PROCEDURE NOTE: - To bleed the brakes manually, the aid of a helper will be required. 1. Attach a clear plastic hose (1) to the bleeder screw and feed the hose into a clear jar (2) containing enough fresh brake fluid to submerge the end of the hose. 2. Have a helper pump the brake pedal three or four times and hold it in the down position. 3. With the pedal in the down position, open the bleeder screw at least one full turn. 4. Once the brake pedal has dropped, close the bleeder screw. After the bleeder screw is closed, release the brake pedal. 5. Repeat the above steps until all trapped air is removed from that wheel circuit (usually four or five times). 6. Bleed the remaining wheel circuits in the same manner until all air is removed from the brake system. Monitor the fluid level in the master cylinder reservoir to make sure it does not go dry. 7. Check and adjust brake fluid level to the FULL mark. 8. Check brake pedal travel and feel. If pedal travel is excessive or if the pedal feels excessively spongy, some air may still be trapped in the system. Re-bleed the brakes as necessary including the IPB Caliper Brake Bleeding Procedure on the rear calipers as listed below. 9. Test drive the vehicle to verify the brakes are operating properly and pedal feel is correct. PRESSURE BLEEDING PROCEDURE - Follow the pressure bleeder manufacturer's instructions for use of the pressure bleeding equipment. 1. Install Cap, Master Cylinder 6921 on the master cylinder fluid reservoir. Attach the fluid hose from the pressure bleeder to the fitting on Cap, Master Cylinder 6921. 2. Attach a clear plastic hose (1) to the bleeder screw and feed the hose into a clear jar (2) containing enough fresh brake fluid to submerge the end of the hose. 3. Open the bleeder screw at least one full turn or more to obtain a steady stream of brake fluid. 4. After approximately 120-240 ml (4-8 ounces) of fluid have been bled through the brake circuit and an air-free flow is maintained in the clear plastic hose and jar, close the bleeder screw. 5. Repeat this procedure at all the remaining bleeder screws. 6. Check and adjust brake fluid level to the FULL mark on the reservoir. 7. Check brake pedal travel and feel. If pedal travel is excessive or if the pedal feels excessively spongy, some air may still be trapped in the system. Re-bleed the brakes as necessary including the IPB Caliper Brake Bleeding Procedure on the rear calipers as listed below. 8. Test drive the vehicle to verify the brakes are operating properly and pedal feel is correct.
2015 | Jeep Truck | Renegade 2WD | L4-2.4L | Engine Oil ¦Service and Repair, Procedures: Engine Oil Level Check | ENGINE OIL LEVEL CHECK NOTE: - The engine must beHOT when checking the oil level. - The best time to check the engine oil level is after the engine is at operating temperature. Allow the engine to be shut off for at least 5 minutes before checking the oil level. - Remove the dipstick (1). - Checking the oil level while the vehicle is on level ground will improve the accuracy of the oil level reading. Add oil only when the indicated level is below the SAFE range (2). If the oil level is within the safe range (2), do not add oil. CAUTION: - Do not operate engine if the oil level is above the MAX mark on the dipstick. Excessive oil volume can cause oil aeration which can lead to engine failure due to loss of oil pressure or increase in oil temperature.
2015 | Jeep Truck | Renegade 2WD | L4-2.4L | Automatic Transmission/Transaxle ¦Service and Repair, Procedures: 948TE/9HP48 - Automatic Transmission, Check Oil Level | FLUID LEVEL CHECK Special Tools 1. Raise and support the vehicle See: Vehicle Lifting > Procedures > Hoisting (Refer to 04 - Vehicle Quick Reference/Hoisting/Standard Procedure). 2. Remove the left front tire and wheel assembly. See: Wheels and Tires > Removal and Replacement (Refer to 22 - Tires and Wheels/Removal and Installation). 3. Remove the belly pan See: Underbody Cover > Removal and Replacement (Refer to 13 - Frame and Bumpers/Under Body Protection/BELLY PAN/Removal and Installation). 4. Connect a scan tool to the Diagnostic Connector. 5. With the scan tool, view the Data Display and read the Transmission Fluid Temperature. 6. Start the engine and allow it to run at idle with the transmission in Park. 7. Verify that the fluid temperature is above 50 °C. - NOTE: - Vehicle must be level for accurate transmission fluid level readings. 8. Turn the steering wheel to the full left position. 9. Remove the plug from the transmission fluid level check / fill port (1). 10. Insert tool 2000040963 (EMEA) or Dipstick 10323A (NAFTA) (1) into the fluid level check port and allow the handle of the tool to rest on the flat surface of the transmission housing around the check port. 11. Remove the 2000040963 (EMEA) or Dipstick 10323A (NAFTA) (1) from the check port , keeping the handle above the tip so the level reading remains accurate. Verify that the fluid level reading (measured in mm, from the tip of the service dipstick tool) is between the min and max level allowed at the current transmission temperature, as shown on the chart below. 12. If necessary, adjust the fluid level using the proper automatic transmission fluid (Refer to 04 - Vehicle Quick Reference/Capacities and Recommended Fluids/Specifications). 13. Install the plug into the fluid level check port and tighten. 14. Install the belly pan See: Underbody Cover > Removal and Replacement (Refer to 13 - Frame and Bumpers/Under Body Protection/BELLY PAN/Removal and Installation). 15. Install the left front tire and wheel assembly See: Wheels and Tires > Removal and Replacement (Refer to 22 - Tires and Wheels/Removal and Installation).
2015 | Jeep Truck | Renegade 2WD | L4-2.4L | Differential Assembly ¦Service and Repair, Procedures: Rear Driveline Module, Differential Fluid Level Check | DIFFERENTIAL FLUID LEVEL CHECK NOTE: - The rear differential oil change is not a scheduled maintenance service. NOTE: - The Rear Driveline Module (RDM) oil must not be drained during normal level checks. NOTE: - Be sure the vehicle is on a level surface, or is hoisted in a level manner, in order to obtain the correct fill level. NOTE: - If this procedure is not carried out as described exactly, including waiting times, the oil level may vary by more than 3 mm (.118 in). 1. With the car in SNOW mode, drive the vehicle at speeds 30 km/h (19 MPH) for 5 minutes. 2. Once the drive in SNOW mode is completed, immediately position the vehicle on the hoist, stop the engine and after one hour check the RDM oil level as described below. 3. Raise and support the vehicle See: Vehicle Lifting > Procedures > Hoisting (Refer to 04 - Vehicle Quick Reference/Hoisting - Standard Procedure). 4. Remove the rear differential oil filler cap (1). 5. Insert a suitable hex wrench (1) in the filler hole to submerge the short branch of the wrench in the oil holding the long branch perfectly horizontal. 6. Very carefully remove the hex wrench (1) from the hole. 7. Using a digital caliper, check that the position shown in the figure is comprised between 13 15 mm (.51 -.59 in). 8. If necessary, add the specified fluid (Refer to 04 - Vehicle Quick Reference/Capacities and Recommended Fluids/Specifications). 9. Clean the differential fill plug and install aNEW gasket. Install the fill plug and tighten.
2015 | Jeep Truck | Renegade 2WD | L4-2.4L | Fluid - A/T ¦Service and Repair, Procedures: 948TE/9HP48 - Automatic Transmission, Check Oil Level | FLUID LEVEL CHECK Special Tools 1. Raise and support the vehicle See: Vehicle Lifting > Procedures > Hoisting (Refer to 04 - Vehicle Quick Reference/Hoisting/Standard Procedure). 2. Remove the left front tire and wheel assembly. See: Wheels and Tires > Removal and Replacement (Refer to 22 - Tires and Wheels/Removal and Installation). 3. Remove the belly pan See: Underbody Cover > Removal and Replacement (Refer to 13 - Frame and Bumpers/Under Body Protection/BELLY PAN/Removal and Installation). 4. Connect a scan tool to the Diagnostic Connector. 5. With the scan tool, view the Data Display and read the Transmission Fluid Temperature. 6. Start the engine and allow it to run at idle with the transmission in Park. 7. Verify that the fluid temperature is above 50 °C. - NOTE: - Vehicle must be level for accurate transmission fluid level readings. 8. Turn the steering wheel to the full left position. 9. Remove the plug from the transmission fluid level check / fill port (1). 10. Insert tool 2000040963 (EMEA) or Dipstick 10323A (NAFTA) (1) into the fluid level check port and allow the handle of the tool to rest on the flat surface of the transmission housing around the check port. 11. Remove the 2000040963 (EMEA) or Dipstick 10323A (NAFTA) (1) from the check port , keeping the handle above the tip so the level reading remains accurate. Verify that the fluid level reading (measured in mm, from the tip of the service dipstick tool) is between the min and max level allowed at the current transmission temperature, as shown on the chart below. 12. If necessary, adjust the fluid level using the proper automatic transmission fluid (Refer to 04 - Vehicle Quick Reference/Capacities and Recommended Fluids/Specifications). 13. Install the plug into the fluid level check port and tighten. 14. Install the belly pan See: Underbody Cover > Removal and Replacement (Refer to 13 - Frame and Bumpers/Under Body Protection/BELLY PAN/Removal and Installation). 15. Install the left front tire and wheel assembly See: Wheels and Tires > Removal and Replacement (Refer to 22 - Tires and Wheels/Removal and Installation).
2015 | Jeep Truck | Renegade 2WD | L4-2.4L | Fluid - Differential ¦Service and Repair, Procedures: Rear Driveline Module, Differential Fluid Level Check | DIFFERENTIAL FLUID LEVEL CHECK NOTE: - The rear differential oil change is not a scheduled maintenance service. NOTE: - The Rear Driveline Module (RDM) oil must not be drained during normal level checks. NOTE: - Be sure the vehicle is on a level surface, or is hoisted in a level manner, in order to obtain the correct fill level. NOTE: - If this procedure is not carried out as described exactly, including waiting times, the oil level may vary by more than 3 mm (.118 in). 1. With the car in SNOW mode, drive the vehicle at speeds 30 km/h (19 MPH) for 5 minutes. 2. Once the drive in SNOW mode is completed, immediately position the vehicle on the hoist, stop the engine and after one hour check the RDM oil level as described below. 3. Raise and support the vehicle See: Vehicle Lifting > Procedures > Hoisting (Refer to 04 - Vehicle Quick Reference/Hoisting - Standard Procedure). 4. Remove the rear differential oil filler cap (1). 5. Insert a suitable hex wrench (1) in the filler hole to submerge the short branch of the wrench in the oil holding the long branch perfectly horizontal. 6. Very carefully remove the hex wrench (1) from the hole. 7. Using a digital caliper, check that the position shown in the figure is comprised between 13 15 mm (.51 -.59 in). 8. If necessary, add the specified fluid (Refer to 04 - Vehicle Quick Reference/Capacities and Recommended Fluids/Specifications). 9. Clean the differential fill plug and install aNEW gasket. Install the fill plug and tighten.
2015 | Jeep Truck | Renegade 2WD | L4-2.4L | Wiper and Washer Systems ¦Service and Repair, Procedures: Wipers and Washers - Cleaning (Rear Washer System) | REAR WASHER SYSTEM CAUTION: - Never introduce petroleum-based cleaners, solvents or contaminants into the washer system. These products can rapidly deteriorate the rubber seals and hoses of the washer system, as well as the rubber squeegee of the wiper blade. CAUTION: - Never use compressed air to flush the washer system plumbing. Compressed air pressures are too great for the washer system plumbing components and will result in further system damage. Never use sharp instruments to clear a plugged washer nozzle or damage to the nozzle orifice and improper nozzle spray patterns will result. - If the washer system is contaminated with foreign material, drain the washer reservoir by removing the washer pump/motor from the reservoir. Clean foreign material from the inside of the washer pump/motor inlet filter screen and the washer reservoir using clean washer fluid, a mild detergent or a non-abrasive cleaner. Flush foreign material from the washer system plumbing by first disconnecting the washer hose from the rear washer nozzle, then running the washer pump/motor to run clean washer fluid or water through the system. A plugged or restricted rear washer nozzle cannot be back-flushed due to the integral check valve mechanism. If the rear washer nozzle obstruction cannot be cleared, replace the rear washer nozzle.
2015 | Jeep Truck | Renegade 4WD | L4-1.4L Turbo | Crankshaft ¦Service and Repair, Procedures: Checking Crankshaft End Play | CRANKSHAFT END PLAY 1. Mount a dial indicator (1) to a stationary point at the front of the engine. Locate the probe perpendicular against the nose of the crankshaft. 2. Move the crankshaft all the way to the rear of its travel. 3. Zero the dial indicator. 4. Move the crankshaft forward to the limit of travel and read the dial indicator. Compare the measured end play to the specification See: Engine > Specifications (Refer to 09 - Engine - Specifications). NOTE: - Crankshaft thrust washers are not selectable and are only available in a single thickness.
2015 | Jeep Truck | Renegade 4WD | L4-1.4L Turbo | Brake Fluid ¦Service and Repair, Procedures: Brake Fluid Level Checking | STANDARD PROCEDURE - BRAKE FLUID LEVEL Special Tools - Always clean the master cylinder reservoir and cap before checking fluid level. - The fluid fill level is indicated on the side of the master cylinder reservoir. - The correct fluid level is to the MAX indicator on the side of the reservoir. If necessary, add fluid to the proper level. MANUAL BLEEDING PROCEDURE NOTE: - To bleed the brakes manually, the aid of a helper will be required. 1. Attach a clear plastic hose (1) to the bleeder screw and feed the hose into a clear jar (2) containing enough fresh brake fluid to submerge the end of the hose. 2. Have a helper pump the brake pedal three or four times and hold it in the down position. 3. With the pedal in the down position, open the bleeder screw at least one full turn. 4. Once the brake pedal has dropped, close the bleeder screw. After the bleeder screw is closed, release the brake pedal. 5. Repeat the above steps until all trapped air is removed from that wheel circuit (usually four or five times). 6. Bleed the remaining wheel circuits in the same manner until all air is removed from the brake system. Monitor the fluid level in the master cylinder reservoir to make sure it does not go dry. 7. Check and adjust brake fluid level to the FULL mark. 8. Check brake pedal travel and feel. If pedal travel is excessive or if the pedal feels excessively spongy, some air may still be trapped in the system. Re-bleed the brakes as necessary including the IPB Caliper Brake Bleeding Procedure on the rear calipers as listed below. 9. Test drive the vehicle to verify the brakes are operating properly and pedal feel is correct. PRESSURE BLEEDING PROCEDURE - Follow the pressure bleeder manufacturer's instructions for use of the pressure bleeding equipment. 1. Install Cap, Master Cylinder 6921 on the master cylinder fluid reservoir. Attach the fluid hose from the pressure bleeder to the fitting on Cap, Master Cylinder 6921. 2. Attach a clear plastic hose (1) to the bleeder screw and feed the hose into a clear jar (2) containing enough fresh brake fluid to submerge the end of the hose. 3. Open the bleeder screw at least one full turn or more to obtain a steady stream of brake fluid. 4. After approximately 120-240 ml (4-8 ounces) of fluid have been bled through the brake circuit and an air-free flow is maintained in the clear plastic hose and jar, close the bleeder screw. 5. Repeat this procedure at all the remaining bleeder screws. 6. Check and adjust brake fluid level to the FULL mark on the reservoir. 7. Check brake pedal travel and feel. If pedal travel is excessive or if the pedal feels excessively spongy, some air may still be trapped in the system. Re-bleed the brakes as necessary including the IPB Caliper Brake Bleeding Procedure on the rear calipers as listed below. 8. Test drive the vehicle to verify the brakes are operating properly and pedal feel is correct.
2015 | Jeep Truck | Renegade 4WD | L4-1.4L Turbo | Automatic Transmission/Transaxle ¦Service and Repair, Procedures: 948TE/9HP48 - Automatic Transmission, Check Oil Level | FLUID LEVEL CHECK Special Tools 1. Raise and support the vehicle See: Vehicle Lifting > Procedures > Hoisting (Refer to 04 - Vehicle Quick Reference/Hoisting/Standard Procedure). 2. Remove the left front tire and wheel assembly. See: Wheels and Tires > Removal and Replacement (Refer to 22 - Tires and Wheels/Removal and Installation). 3. Remove the belly pan See: Underbody Cover > Removal and Replacement (Refer to 13 - Frame and Bumpers/Under Body Protection/BELLY PAN/Removal and Installation). 4. Connect a scan tool to the Diagnostic Connector. 5. With the scan tool, view the Data Display and read the Transmission Fluid Temperature. 6. Start the engine and allow it to run at idle with the transmission in Park. 7. Verify that the fluid temperature is above 50 °C. - NOTE: - Vehicle must be level for accurate transmission fluid level readings. 8. Turn the steering wheel to the full left position. 9. Remove the plug from the transmission fluid level check / fill port (1). 10. Insert tool 2000040963 (EMEA) or Dipstick 10323A (NAFTA) (1) into the fluid level check port and allow the handle of the tool to rest on the flat surface of the transmission housing around the check port. 11. Remove the 2000040963 (EMEA) or Dipstick 10323A (NAFTA) (1) from the check port , keeping the handle above the tip so the level reading remains accurate. Verify that the fluid level reading (measured in mm, from the tip of the service dipstick tool) is between the min and max level allowed at the current transmission temperature, as shown on the chart below. 12. If necessary, adjust the fluid level using the proper automatic transmission fluid (Refer to 04 - Vehicle Quick Reference/Capacities and Recommended Fluids/Specifications). 13. Install the plug into the fluid level check port and tighten. 14. Install the belly pan See: Underbody Cover > Removal and Replacement (Refer to 13 - Frame and Bumpers/Under Body Protection/BELLY PAN/Removal and Installation). 15. Install the left front tire and wheel assembly See: Wheels and Tires > Removal and Replacement (Refer to 22 - Tires and Wheels/Removal and Installation).
2015 | Jeep Truck | Renegade 4WD | L4-1.4L Turbo | Differential Assembly ¦Service and Repair, Procedures: Rear Driveline Module, Differential Fluid Level Check | DIFFERENTIAL FLUID LEVEL CHECK NOTE: - The rear differential oil change is not a scheduled maintenance service. NOTE: - The Rear Driveline Module (RDM) oil must not be drained during normal level checks. NOTE: - Be sure the vehicle is on a level surface, or is hoisted in a level manner, in order to obtain the correct fill level. NOTE: - If this procedure is not carried out as described exactly, including waiting times, the oil level may vary by more than 3 mm (.118 in). 1. With the car in SNOW mode, drive the vehicle at speeds 30 km/h (19 MPH) for 5 minutes. 2. Once the drive in SNOW mode is completed, immediately position the vehicle on the hoist, stop the engine and after one hour check the RDM oil level as described below. 3. Raise and support the vehicle See: Vehicle Lifting > Procedures > Hoisting (Refer to 04 - Vehicle Quick Reference/Hoisting - Standard Procedure). 4. Remove the rear differential oil filler cap (1). 5. Insert a suitable hex wrench (1) in the filler hole to submerge the short branch of the wrench in the oil holding the long branch perfectly horizontal. 6. Very carefully remove the hex wrench (1) from the hole. 7. Using a digital caliper, check that the position shown in the figure is comprised between 13 15 mm (.51 -.59 in). 8. If necessary, add the specified fluid (Refer to 04 - Vehicle Quick Reference/Capacities and Recommended Fluids/Specifications). 9. Clean the differential fill plug and install aNEW gasket. Install the fill plug and tighten.
2015 | Jeep Truck | Renegade 4WD | L4-1.4L Turbo | Manual Transmission/Transaxle ¦Service and Repair, Procedures: C635 - Manual Transaxle - Fluid Check | FLUID LEVEL INSPECTION 1. Raise and support the vehicle. See: Vehicle Lifting > Procedures > Hoisting (Refer to 04 - Vehicle Quick Reference/Hoisting/Standard Procedure). 2. Remove the belly pan See: Underbody Cover > Removal and Replacement (Refer to 13 - Frame and Bumpers/Under Body Protection/BELLY PAN/Removal and Installation). 3. Remove the transmission fill plug (1) and check that the oil level is just below the bottom edge of the fill hole. 4. If oil level is low, add the recommended oil (Refer to 04 - Vehicle Quick Reference/Capacities and Recommended Fluids/Specifications). 5. Clean the filler cap and install it in the transmission. 6. Install the belly pan See: Underbody Cover > Removal and Replacement (Refer to 13 - Frame and Bumpers/Under Body Protection/BELLY PAN/Removal and Installation).
2015 | Jeep Truck | Renegade 4WD | L4-1.4L Turbo | Fluid - A/T ¦Service and Repair, Procedures: 948TE/9HP48 - Automatic Transmission, Check Oil Level | FLUID LEVEL CHECK Special Tools 1. Raise and support the vehicle See: Vehicle Lifting > Procedures > Hoisting (Refer to 04 - Vehicle Quick Reference/Hoisting/Standard Procedure). 2. Remove the left front tire and wheel assembly. See: Wheels and Tires > Removal and Replacement (Refer to 22 - Tires and Wheels/Removal and Installation). 3. Remove the belly pan See: Underbody Cover > Removal and Replacement (Refer to 13 - Frame and Bumpers/Under Body Protection/BELLY PAN/Removal and Installation). 4. Connect a scan tool to the Diagnostic Connector. 5. With the scan tool, view the Data Display and read the Transmission Fluid Temperature. 6. Start the engine and allow it to run at idle with the transmission in Park. 7. Verify that the fluid temperature is above 50 °C. - NOTE: - Vehicle must be level for accurate transmission fluid level readings. 8. Turn the steering wheel to the full left position. 9. Remove the plug from the transmission fluid level check / fill port (1). 10. Insert tool 2000040963 (EMEA) or Dipstick 10323A (NAFTA) (1) into the fluid level check port and allow the handle of the tool to rest on the flat surface of the transmission housing around the check port. 11. Remove the 2000040963 (EMEA) or Dipstick 10323A (NAFTA) (1) from the check port , keeping the handle above the tip so the level reading remains accurate. Verify that the fluid level reading (measured in mm, from the tip of the service dipstick tool) is between the min and max level allowed at the current transmission temperature, as shown on the chart below. 12. If necessary, adjust the fluid level using the proper automatic transmission fluid (Refer to 04 - Vehicle Quick Reference/Capacities and Recommended Fluids/Specifications). 13. Install the plug into the fluid level check port and tighten. 14. Install the belly pan See: Underbody Cover > Removal and Replacement (Refer to 13 - Frame and Bumpers/Under Body Protection/BELLY PAN/Removal and Installation). 15. Install the left front tire and wheel assembly See: Wheels and Tires > Removal and Replacement (Refer to 22 - Tires and Wheels/Removal and Installation).
2015 | Jeep Truck | Renegade 4WD | L4-1.4L Turbo | Fluid - Differential ¦Service and Repair, Procedures: Rear Driveline Module, Differential Fluid Level Check | DIFFERENTIAL FLUID LEVEL CHECK NOTE: - The rear differential oil change is not a scheduled maintenance service. NOTE: - The Rear Driveline Module (RDM) oil must not be drained during normal level checks. NOTE: - Be sure the vehicle is on a level surface, or is hoisted in a level manner, in order to obtain the correct fill level. NOTE: - If this procedure is not carried out as described exactly, including waiting times, the oil level may vary by more than 3 mm (.118 in). 1. With the car in SNOW mode, drive the vehicle at speeds 30 km/h (19 MPH) for 5 minutes. 2. Once the drive in SNOW mode is completed, immediately position the vehicle on the hoist, stop the engine and after one hour check the RDM oil level as described below. 3. Raise and support the vehicle See: Vehicle Lifting > Procedures > Hoisting (Refer to 04 - Vehicle Quick Reference/Hoisting - Standard Procedure). 4. Remove the rear differential oil filler cap (1). 5. Insert a suitable hex wrench (1) in the filler hole to submerge the short branch of the wrench in the oil holding the long branch perfectly horizontal. 6. Very carefully remove the hex wrench (1) from the hole. 7. Using a digital caliper, check that the position shown in the figure is comprised between 13 15 mm (.51 -.59 in). 8. If necessary, add the specified fluid (Refer to 04 - Vehicle Quick Reference/Capacities and Recommended Fluids/Specifications). 9. Clean the differential fill plug and install aNEW gasket. Install the fill plug and tighten.
2015 | Jeep Truck | Renegade 4WD | L4-1.4L Turbo | Fluid - M/T ¦Service and Repair, Procedures: C635 - Manual Transaxle - Fluid Check | FLUID LEVEL INSPECTION 1. Raise and support the vehicle. See: Vehicle Lifting > Procedures > Hoisting (Refer to 04 - Vehicle Quick Reference/Hoisting/Standard Procedure). 2. Remove the belly pan See: Underbody Cover > Removal and Replacement (Refer to 13 - Frame and Bumpers/Under Body Protection/BELLY PAN/Removal and Installation). 3. Remove the transmission fill plug (1) and check that the oil level is just below the bottom edge of the fill hole. 4. If oil level is low, add the recommended oil (Refer to 04 - Vehicle Quick Reference/Capacities and Recommended Fluids/Specifications). 5. Clean the filler cap and install it in the transmission. 6. Install the belly pan See: Underbody Cover > Removal and Replacement (Refer to 13 - Frame and Bumpers/Under Body Protection/BELLY PAN/Removal and Installation).
2015 | Jeep Truck | Renegade 4WD | L4-1.4L Turbo | Wiper and Washer Systems ¦Service and Repair, Procedures: Wipers and Washers - Cleaning (Rear Washer System) | REAR WASHER SYSTEM CAUTION: - Never introduce petroleum-based cleaners, solvents or contaminants into the washer system. These products can rapidly deteriorate the rubber seals and hoses of the washer system, as well as the rubber squeegee of the wiper blade. CAUTION: - Never use compressed air to flush the washer system plumbing. Compressed air pressures are too great for the washer system plumbing components and will result in further system damage. Never use sharp instruments to clear a plugged washer nozzle or damage to the nozzle orifice and improper nozzle spray patterns will result. - If the washer system is contaminated with foreign material, drain the washer reservoir by removing the washer pump/motor from the reservoir. Clean foreign material from the inside of the washer pump/motor inlet filter screen and the washer reservoir using clean washer fluid, a mild detergent or a non-abrasive cleaner. Flush foreign material from the washer system plumbing by first disconnecting the washer hose from the rear washer nozzle, then running the washer pump/motor to run clean washer fluid or water through the system. A plugged or restricted rear washer nozzle cannot be back-flushed due to the integral check valve mechanism. If the rear washer nozzle obstruction cannot be cleared, replace the rear washer nozzle.
2015 | Jeep Truck | Renegade 4WD | L4-1.4L Turbo | Fluid - ASMT ¦Service and Repair, Procedures: C633/C635DDCT - Automatically Shifted Manual Transaxle, Transmission Fluid Level Check | TRANSMISSION FLUID LEVEL CHECK 1. Raise and support the vehicle See: Vehicle Lifting > Procedures > Hoisting (Refer to 04 - Vehicle Quick Reference/Hoisting/Standard Procedure). 2. Remove the gearbox casing filler plug (1) and check that the fluid level reaches the bottom of the fill plug opening. 3. If necessary, add fluid to the bottom of the fill plug opening with the specified fluid (Refer to 04 - Vehicle Quick Reference/Capacities and Recommended Fluids/Specifications). 4. Clean the filler plug (1) and install. 5. Remove the support and lower the vehicle.
2015 | Jeep Truck | Renegade 4WD | L4-1.4L Turbo | Automatically Shifted Manual Transmission/Transaxle ¦Service and Repair, Procedures: C633/C635DDCT - Automatically Shifted Manual Transaxle, Transmission Fluid Level Check | TRANSMISSION FLUID LEVEL CHECK 1. Raise and support the vehicle See: Vehicle Lifting > Procedures > Hoisting (Refer to 04 - Vehicle Quick Reference/Hoisting/Standard Procedure). 2. Remove the gearbox casing filler plug (1) and check that the fluid level reaches the bottom of the fill plug opening. 3. If necessary, add fluid to the bottom of the fill plug opening with the specified fluid (Refer to 04 - Vehicle Quick Reference/Capacities and Recommended Fluids/Specifications). 4. Clean the filler plug (1) and install. 5. Remove the support and lower the vehicle.
2015 | Jeep Truck | Renegade 4WD | L4-1.4L Turbo | Fluid - ASMT ¦Service and Repair, Procedures: C633/C635DDCT - Automatically Shifted Manual Transaxle, Hydraulic Fluid Level Check and Filling | HYDRAULIC FLUID LEVEL CHECK AND FILLING NOTE:The dual clutch transmission control hydraulic circuit oil level should be checked with the vehicle on a flat surface, the engine switched off and cold. 1. Remove the engine cover See: Access Cover, Engine > Removal and Replacement (Refer to 09 - Engine/COVER, Engine/Removal and Installation). 2. Using the scan tool, depressurize the dual clutch transmission hydraulic circuit using the Accumulator Depressurization procedure. 3. Check that the level at or above the MIN reference mark on the reservoir. 4. If the level is below the MIN mark, remove the cap and add the recommended fluid (Refer to 04 - Vehicle Quick Reference/Capacities and Recommended Fluids/Specifications)until it is midway between the MIN and the MAX mark. - NOTE: - The dual clutch transmission oil consumption is very limited. If the level is below the MIN. mark, make sure that there are no leaks from the entire circuit.
2015 | Jeep Truck | Renegade 4WD | L4-1.4L Turbo | Automatically Shifted Manual Transmission/Transaxle ¦Service and Repair, Procedures: C633/C635DDCT - Automatically Shifted Manual Transaxle, Hydraulic Fluid Level Check and Filling | HYDRAULIC FLUID LEVEL CHECK AND FILLING NOTE:The dual clutch transmission control hydraulic circuit oil level should be checked with the vehicle on a flat surface, the engine switched off and cold. 1. Remove the engine cover See: Access Cover, Engine > Removal and Replacement (Refer to 09 - Engine/COVER, Engine/Removal and Installation). 2. Using the scan tool, depressurize the dual clutch transmission hydraulic circuit using the Accumulator Depressurization procedure. 3. Check that the level at or above the MIN reference mark on the reservoir. 4. If the level is below the MIN mark, remove the cap and add the recommended fluid (Refer to 04 - Vehicle Quick Reference/Capacities and Recommended Fluids/Specifications)until it is midway between the MIN and the MAX mark. - NOTE: - The dual clutch transmission oil consumption is very limited. If the level is below the MIN. mark, make sure that there are no leaks from the entire circuit.
2015 | Jeep Truck | Renegade 4WD | L4-2.4L | Crankshaft ¦Service and Repair, Procedures: Checking Crankshaft End Play | CRANKSHAFT END PLAY NOTE: - Typical engine block and crankshaft shown. 1. Mount a dial indicator to a stationary point at the front of the engine. Locate the probe perpendicular against the nose of the crankshaft. 2. Move the crankshaft all the way to the rear of its travel. 3. Zero the dial indicator. 4. Move the crankshaft forward to the limit of travel and read the dial indicator. Compare the measured end play to the specification See: Engine > Specifications (Refer to 09 - Engine - Specifications). NOTE: - Crankshaft thrust bearings are not selectable and are only available in a single thickness.
2015 | Jeep Truck | Renegade 4WD | L4-2.4L | Brake Fluid ¦Service and Repair, Procedures: Brake Fluid Level Checking | STANDARD PROCEDURE - BRAKE FLUID LEVEL Special Tools - Always clean the master cylinder reservoir and cap before checking fluid level. - The fluid fill level is indicated on the side of the master cylinder reservoir. - The correct fluid level is to the MAX indicator on the side of the reservoir. If necessary, add fluid to the proper level. MANUAL BLEEDING PROCEDURE NOTE: - To bleed the brakes manually, the aid of a helper will be required. 1. Attach a clear plastic hose (1) to the bleeder screw and feed the hose into a clear jar (2) containing enough fresh brake fluid to submerge the end of the hose. 2. Have a helper pump the brake pedal three or four times and hold it in the down position. 3. With the pedal in the down position, open the bleeder screw at least one full turn. 4. Once the brake pedal has dropped, close the bleeder screw. After the bleeder screw is closed, release the brake pedal. 5. Repeat the above steps until all trapped air is removed from that wheel circuit (usually four or five times). 6. Bleed the remaining wheel circuits in the same manner until all air is removed from the brake system. Monitor the fluid level in the master cylinder reservoir to make sure it does not go dry. 7. Check and adjust brake fluid level to the FULL mark. 8. Check brake pedal travel and feel. If pedal travel is excessive or if the pedal feels excessively spongy, some air may still be trapped in the system. Re-bleed the brakes as necessary including the IPB Caliper Brake Bleeding Procedure on the rear calipers as listed below. 9. Test drive the vehicle to verify the brakes are operating properly and pedal feel is correct. PRESSURE BLEEDING PROCEDURE - Follow the pressure bleeder manufacturer's instructions for use of the pressure bleeding equipment. 1. Install Cap, Master Cylinder 6921 on the master cylinder fluid reservoir. Attach the fluid hose from the pressure bleeder to the fitting on Cap, Master Cylinder 6921. 2. Attach a clear plastic hose (1) to the bleeder screw and feed the hose into a clear jar (2) containing enough fresh brake fluid to submerge the end of the hose. 3. Open the bleeder screw at least one full turn or more to obtain a steady stream of brake fluid. 4. After approximately 120-240 ml (4-8 ounces) of fluid have been bled through the brake circuit and an air-free flow is maintained in the clear plastic hose and jar, close the bleeder screw. 5. Repeat this procedure at all the remaining bleeder screws. 6. Check and adjust brake fluid level to the FULL mark on the reservoir. 7. Check brake pedal travel and feel. If pedal travel is excessive or if the pedal feels excessively spongy, some air may still be trapped in the system. Re-bleed the brakes as necessary including the IPB Caliper Brake Bleeding Procedure on the rear calipers as listed below. 8. Test drive the vehicle to verify the brakes are operating properly and pedal feel is correct.
2015 | Jeep Truck | Renegade 4WD | L4-2.4L | Engine Oil ¦Service and Repair, Procedures: Engine Oil Level Check | ENGINE OIL LEVEL CHECK NOTE: - The engine must beHOT when checking the oil level. - The best time to check the engine oil level is after the engine is at operating temperature. Allow the engine to be shut off for at least 5 minutes before checking the oil level. - Remove the dipstick (1). - Checking the oil level while the vehicle is on level ground will improve the accuracy of the oil level reading. Add oil only when the indicated level is below the SAFE range (2). If the oil level is within the safe range (2), do not add oil. CAUTION: - Do not operate engine if the oil level is above the MAX mark on the dipstick. Excessive oil volume can cause oil aeration which can lead to engine failure due to loss of oil pressure or increase in oil temperature.
2015 | Jeep Truck | Renegade 4WD | L4-2.4L | Automatic Transmission/Transaxle ¦Service and Repair, Procedures: 948TE/9HP48 - Automatic Transmission, Check Oil Level | FLUID LEVEL CHECK Special Tools 1. Raise and support the vehicle See: Vehicle Lifting > Procedures > Hoisting (Refer to 04 - Vehicle Quick Reference/Hoisting/Standard Procedure). 2. Remove the left front tire and wheel assembly. See: Wheels and Tires > Removal and Replacement (Refer to 22 - Tires and Wheels/Removal and Installation). 3. Remove the belly pan See: Underbody Cover > Removal and Replacement (Refer to 13 - Frame and Bumpers/Under Body Protection/BELLY PAN/Removal and Installation). 4. Connect a scan tool to the Diagnostic Connector. 5. With the scan tool, view the Data Display and read the Transmission Fluid Temperature. 6. Start the engine and allow it to run at idle with the transmission in Park. 7. Verify that the fluid temperature is above 50 °C. - NOTE: - Vehicle must be level for accurate transmission fluid level readings. 8. Turn the steering wheel to the full left position. 9. Remove the plug from the transmission fluid level check / fill port (1). 10. Insert tool 2000040963 (EMEA) or Dipstick 10323A (NAFTA) (1) into the fluid level check port and allow the handle of the tool to rest on the flat surface of the transmission housing around the check port. 11. Remove the 2000040963 (EMEA) or Dipstick 10323A (NAFTA) (1) from the check port , keeping the handle above the tip so the level reading remains accurate. Verify that the fluid level reading (measured in mm, from the tip of the service dipstick tool) is between the min and max level allowed at the current transmission temperature, as shown on the chart below. 12. If necessary, adjust the fluid level using the proper automatic transmission fluid (Refer to 04 - Vehicle Quick Reference/Capacities and Recommended Fluids/Specifications). 13. Install the plug into the fluid level check port and tighten. 14. Install the belly pan See: Underbody Cover > Removal and Replacement (Refer to 13 - Frame and Bumpers/Under Body Protection/BELLY PAN/Removal and Installation). 15. Install the left front tire and wheel assembly See: Wheels and Tires > Removal and Replacement (Refer to 22 - Tires and Wheels/Removal and Installation).
2015 | Jeep Truck | Renegade 4WD | L4-2.4L | Differential Assembly ¦Service and Repair, Procedures: Rear Driveline Module, Differential Fluid Level Check | DIFFERENTIAL FLUID LEVEL CHECK NOTE: - The rear differential oil change is not a scheduled maintenance service. NOTE: - The Rear Driveline Module (RDM) oil must not be drained during normal level checks. NOTE: - Be sure the vehicle is on a level surface, or is hoisted in a level manner, in order to obtain the correct fill level. NOTE: - If this procedure is not carried out as described exactly, including waiting times, the oil level may vary by more than 3 mm (.118 in). 1. With the car in SNOW mode, drive the vehicle at speeds 30 km/h (19 MPH) for 5 minutes. 2. Once the drive in SNOW mode is completed, immediately position the vehicle on the hoist, stop the engine and after one hour check the RDM oil level as described below. 3. Raise and support the vehicle See: Vehicle Lifting > Procedures > Hoisting (Refer to 04 - Vehicle Quick Reference/Hoisting - Standard Procedure). 4. Remove the rear differential oil filler cap (1). 5. Insert a suitable hex wrench (1) in the filler hole to submerge the short branch of the wrench in the oil holding the long branch perfectly horizontal. 6. Very carefully remove the hex wrench (1) from the hole. 7. Using a digital caliper, check that the position shown in the figure is comprised between 13 15 mm (.51 -.59 in). 8. If necessary, add the specified fluid (Refer to 04 - Vehicle Quick Reference/Capacities and Recommended Fluids/Specifications). 9. Clean the differential fill plug and install aNEW gasket. Install the fill plug and tighten.
2015 | Jeep Truck | Renegade 4WD | L4-2.4L | Fluid - A/T ¦Service and Repair, Procedures: 948TE/9HP48 - Automatic Transmission, Check Oil Level | FLUID LEVEL CHECK Special Tools 1. Raise and support the vehicle See: Vehicle Lifting > Procedures > Hoisting (Refer to 04 - Vehicle Quick Reference/Hoisting/Standard Procedure). 2. Remove the left front tire and wheel assembly. See: Wheels and Tires > Removal and Replacement (Refer to 22 - Tires and Wheels/Removal and Installation). 3. Remove the belly pan See: Underbody Cover > Removal and Replacement (Refer to 13 - Frame and Bumpers/Under Body Protection/BELLY PAN/Removal and Installation). 4. Connect a scan tool to the Diagnostic Connector. 5. With the scan tool, view the Data Display and read the Transmission Fluid Temperature. 6. Start the engine and allow it to run at idle with the transmission in Park. 7. Verify that the fluid temperature is above 50 °C. - NOTE: - Vehicle must be level for accurate transmission fluid level readings. 8. Turn the steering wheel to the full left position. 9. Remove the plug from the transmission fluid level check / fill port (1). 10. Insert tool 2000040963 (EMEA) or Dipstick 10323A (NAFTA) (1) into the fluid level check port and allow the handle of the tool to rest on the flat surface of the transmission housing around the check port. 11. Remove the 2000040963 (EMEA) or Dipstick 10323A (NAFTA) (1) from the check port , keeping the handle above the tip so the level reading remains accurate. Verify that the fluid level reading (measured in mm, from the tip of the service dipstick tool) is between the min and max level allowed at the current transmission temperature, as shown on the chart below. 12. If necessary, adjust the fluid level using the proper automatic transmission fluid (Refer to 04 - Vehicle Quick Reference/Capacities and Recommended Fluids/Specifications). 13. Install the plug into the fluid level check port and tighten. 14. Install the belly pan See: Underbody Cover > Removal and Replacement (Refer to 13 - Frame and Bumpers/Under Body Protection/BELLY PAN/Removal and Installation). 15. Install the left front tire and wheel assembly See: Wheels and Tires > Removal and Replacement (Refer to 22 - Tires and Wheels/Removal and Installation).
2015 | Jeep Truck | Renegade 4WD | L4-2.4L | Fluid - Differential ¦Service and Repair, Procedures: Rear Driveline Module, Differential Fluid Level Check | DIFFERENTIAL FLUID LEVEL CHECK NOTE: - The rear differential oil change is not a scheduled maintenance service. NOTE: - The Rear Driveline Module (RDM) oil must not be drained during normal level checks. NOTE: - Be sure the vehicle is on a level surface, or is hoisted in a level manner, in order to obtain the correct fill level. NOTE: - If this procedure is not carried out as described exactly, including waiting times, the oil level may vary by more than 3 mm (.118 in). 1. With the car in SNOW mode, drive the vehicle at speeds 30 km/h (19 MPH) for 5 minutes. 2. Once the drive in SNOW mode is completed, immediately position the vehicle on the hoist, stop the engine and after one hour check the RDM oil level as described below. 3. Raise and support the vehicle See: Vehicle Lifting > Procedures > Hoisting (Refer to 04 - Vehicle Quick Reference/Hoisting - Standard Procedure). 4. Remove the rear differential oil filler cap (1). 5. Insert a suitable hex wrench (1) in the filler hole to submerge the short branch of the wrench in the oil holding the long branch perfectly horizontal. 6. Very carefully remove the hex wrench (1) from the hole. 7. Using a digital caliper, check that the position shown in the figure is comprised between 13 15 mm (.51 -.59 in). 8. If necessary, add the specified fluid (Refer to 04 - Vehicle Quick Reference/Capacities and Recommended Fluids/Specifications). 9. Clean the differential fill plug and install aNEW gasket. Install the fill plug and tighten.
2015 | Jeep Truck | Renegade 4WD | L4-2.4L | Wiper and Washer Systems ¦Service and Repair, Procedures: Wipers and Washers - Cleaning (Rear Washer System) | REAR WASHER SYSTEM CAUTION: - Never introduce petroleum-based cleaners, solvents or contaminants into the washer system. These products can rapidly deteriorate the rubber seals and hoses of the washer system, as well as the rubber squeegee of the wiper blade. CAUTION: - Never use compressed air to flush the washer system plumbing. Compressed air pressures are too great for the washer system plumbing components and will result in further system damage. Never use sharp instruments to clear a plugged washer nozzle or damage to the nozzle orifice and improper nozzle spray patterns will result. - If the washer system is contaminated with foreign material, drain the washer reservoir by removing the washer pump/motor from the reservoir. Clean foreign material from the inside of the washer pump/motor inlet filter screen and the washer reservoir using clean washer fluid, a mild detergent or a non-abrasive cleaner. Flush foreign material from the washer system plumbing by first disconnecting the washer hose from the rear washer nozzle, then running the washer pump/motor to run clean washer fluid or water through the system. A plugged or restricted rear washer nozzle cannot be back-flushed due to the integral check valve mechanism. If the rear washer nozzle obstruction cannot be cleared, replace the rear washer nozzle.
2015 | Jeep Truck | Wrangler | V6-3.6L | Cooling System ¦Service and Repair, Procedures: Coolant Level Check | LEVEL CHECK NOTE: - Do not remove radiator cap for routine coolant level inspections. The coolant level can be checked at coolant reserve/overflow tank. - The coolant reserve/overflow system provides a quick visual method for determining coolant level without removing radiator pressure cap. With engine idling and at normal operating temperature, observe coolant level in reserve/overflow tank. The coolant level should be between ADD and FULL marks.
2015 | Jeep Truck | Wrangler | V6-3.6L | Crankshaft ¦Service and Repair, Procedures: Checking Crankshaft End Play | STANDARD PROCEDURE - END PLAY Special Tools NOTE: - Typical V6 engine shown. 1. Mount Dial Indicator Set C-3339A to a stationary point at the front of the engine. Locate the probe perpendicular against the nose of the crankshaft. 2. Move the crankshaft all the way to the rear of its travel. 3. Zero the dial indicator. 4. Move the crankshaft forward to the limit of travel and read the dial indicator. Compare the measured end play to the specification See: Engine > Specifications (Refer to 09 - Engine - Specifications). NOTE: - Crankshaft thrust washers are not selectable and are only available in a single thickness.
2015 | Jeep Truck | Wrangler | V6-3.6L | Fuel Tank ¦Service and Repair, Procedures: Draining Fuel Tank | DRAINING FUEL TANK Special Tools Conventional Procedure WARNING: - The fuel system is under constant high pressure even with engine off. Until the fuel pressure has been properly released from the system, do not attempt to open the fuel system. Do not smoke or use open flames/sparks when servicing the fuel system. Wear protective clothing and eye protection. Make sure the area in which the vehicle is being serviced is in a well ventilated area and free of flames/sparks. Failure to comply may result in serious or fatal injury. WARNING: - No sparks, open flames or smoking. Risk of poisoning from inhaling and swallowing fuel. Pour fuel only into appropriately marked OSHA approved containers. Wear protective clothing. Risk of injury to eyes and skin from contact with fuel. - Due to a one-way check valve installed into the fuel fill fitting at the tank, the tank cannot be drained at the fuel fill cap. 1. Perform the fuel system pressure release procedure See: Fuel Pressure Release > Procedures > Fuel System Pressure Release Procedure (Refer to 14 - Fuel System/Fuel Delivery - Standard Procedure) CAUTION: - When removing the fuel supply line from the fuel inlet tube at the fuel rail, care must be taken that the fuel inlet tube is not being over-flexed. Damage to the fuel rail inlet tube may occur. 2. Disconnect the fuel supply line (2) from the fuel rail See: Fuel Line Coupler > Procedures (Refer to 14 - Fuel System/Fuel Delivery/FITTING, Quick Connect - Standard Procedure) 3. Install the appropriate fuel line adapter fitting from the Decay Tool, Fuel 8978A to the fuel supply line. Route the opposite end of this hose to an OSHA approved fuel storage tank such as the JohnDow Gas Caddy 320-FC-P30-A or equivalent. - NOTE: - Activation of the fuel pump module may time out and need to be restarted several times to completely drain the fuel tank. 4. Using a diagnostic scan tool, activate the fuel pump module until the fuel tank has been evacuated. Alternative Procedure NOTE: - If the electric fuel pump is not operating, the fuel tank must be removed and drained through the fuel pump module opening of the fuel tank. 1. Disconnect and isolate the negative battery cable. 2. Raise and support the vehicle See: Vehicle Lifting > Procedures > Hoisting Recommendations (Refer to 04 - Vehicle Quick Reference/Hoisting - Standard Procedure). 3. Remove the fuel tank See: Fuel Tank > Removal and Replacement (Refer to 14 - Fuel System/Fuel Delivery/TANK, Fuel - Removal). 4. Remove the fuel pump module See: Fuel Pump > Removal and Replacement (Refer to 14 - Fuel System/Fuel Delivery/MODULE, Fuel Pump - Removal). 5. Position a 3/8" hose into the fuel pump module opening of the fuel tank. 6. Attach the opposite end of this hose to an OSHA approved fuel storage tank such as the JohnDow Gas Caddy 320-FC-P30-A or equivalent. 7. Using the gas caddy, evacuate the fuel tank.
2015 | Jeep Truck | Wrangler | V6-3.6L | Brake Fluid ¦Service and Repair, Procedures: Brake Fluid Level Checking | STANDARD PROCEDURE - BRAKE FLUID LEVEL - Always clean the master cylinder reservoir and caps before checking fluid level. If not cleaned, dirt could enter the fluid. - The fluid fill level is indicated on the side of the master cylinder reservoir (1). - The correct fluid level is to the MAX indicator on the side of the reservoir. If necessary, add fluid to the proper level.
2015 | Jeep Truck | Wrangler | V6-3.6L | Steering ¦Service and Repair, Procedures: Power Steering Fluid Level Checking | STANDARD PROCEDURE - POWER STEERING FLUID LEVEL CHECKING WARNING: - Fluid level should be checked with the engine off to prevent personal injury from moving parts. CAUTION: - MOPAR(R) ATF+4 is to be used in the power steering system. No other power steering or automatic transmission fluid is to be used in the system. Damage may result to the power steering pump and system if any other fluid is used, and do not overfill. - The power steering fluid level can be viewed on the dipstick attached to the filler cap. There are two ranges listed on the dipstick, COLD and HOT. Before opening power steering system, wipe the reservoir filler cap free of dirt and debris. Remove the cap and check the fluid level on its dipstick. When the fluid is at normal ambient temperature, approximately 21°C to 27°C (70°F to 80°F), the fluid level should read between the minimum and maximum area of the cold range. When the fluid is hot, fluid level is allowed to read up to the highest end of the HOT range. Only add fluid when the vehicle is cold. - Use only Mopar(R) ATF+4. Do not overfill the power steering system.
2015 | Jeep Truck | Wrangler | V6-3.6L | Power Steering Fluid ¦Service and Repair, Procedures: Power Steering Fluid Level Checking | STANDARD PROCEDURE - POWER STEERING FLUID LEVEL CHECKING WARNING: - Fluid level should be checked with the engine off to prevent personal injury from moving parts. CAUTION: - MOPAR(R) ATF+4 is to be used in the power steering system. No other power steering or automatic transmission fluid is to be used in the system. Damage may result to the power steering pump and system if any other fluid is used, and do not overfill. - The power steering fluid level can be viewed on the dipstick attached to the filler cap. There are two ranges listed on the dipstick, COLD and HOT. Before opening power steering system, wipe the reservoir filler cap free of dirt and debris. Remove the cap and check the fluid level on its dipstick. When the fluid is at normal ambient temperature, approximately 21°C to 27°C (70°F to 80°F), the fluid level should read between the minimum and maximum area of the cold range. When the fluid is hot, fluid level is allowed to read up to the highest end of the HOT range. Only add fluid when the vehicle is cold. - Use only Mopar(R) ATF+4. Do not overfill the power steering system.
2015 | Jeep Truck | Wrangler | V6-3.6L | Automatic Transmission/Transaxle ¦Service and Repair, Procedures: NAG1 - Automatic Transmission - Check Oil Level | CHECK OIL LEVEL Special Tools 1. Verify that the vehicle is parked on a level surface. 2. Remove the dipstick tube cap. WARNING: - There is a risk of accident from vehicle moving when the engine is running. Secure vehicle to prevent it from moving. There is a risk of injury from contusions and burns if you insert your hands into the engine when it is running. Do not touch hot or rotating parts. Wear properly fitted work clothes. 3. Actuate the service brake. Start engine and let it run at idle speed in selector lever position "P". 4. Shift through the transmission modes several times with the vehicle stationary and the engine idling 5. Warm up the transmission, wait at least 2 minutes and check the oil level with the engine running. Push the Dipstick 9336A into transmission fill tube until the dipstick tip contacts the oil pan and pull out again, read off oil level, repeat if necessary. - NOTE: - The dipstick protrudes from the fill tube when installed. 6. Check transmission oil temperature using the appropriate scan tool. - NOTE: - The true transmission oil temperature can only be read by a scan tool in REVERSE or any forward gear position. See: Automatic Transmission/Transaxle > Components (Refer to 21 - Transmission and Transfer Case/Automatic - NAG1/CONTACT, Temperature SensorPark-Neutral - Operation) 7. The Dipstick 9336A has indicator marks every 10mm. Determine the height of the oil level on the dipstick and using the height, the transmission temperature, and the Transmission Fluid Graph, determine if the transmission oil level is correct. 8. Add or remove oil as necessary and recheck the oil level. 9. Once the oil level is correct, install the dipstick tube cap.
2015 | Jeep Truck | Wrangler | V6-3.6L | Tie Rod End ¦Service and Repair, Procedures: Tie Rod - Checking Tie Rod Ends | STANDARD PROCEDURE - CHECKING TIE ROD ENDS - Tie rod free-play can be measured using the following hand methods: NOTE: - When checking free-play, DO NOT rotate the tie rod. Just because a tie rod rotates easily, it is not necessarily faulty. NOTE: - Always check and repair (if necessary) outer tie rod free-play before checking inner tie rod free-play. False results can otherwise be obtained. - Grasp the outer tie rod near the ball stud and attempt to move the tie rod straight up and down. If any free-play is felt, replace the outer tie rod See: Tie Rod End > Removal and Replacement (Refer to 19 - Steering/Linkage/END, Tie Rod - Removal). If no free-play is felt at the outer tie rod, attempt to move the inner tie rod in the same manner. Refer to the following procedure.
2015 | Jeep Truck | Wrangler | V6-3.6L | Fluid - A/T ¦Service and Repair, Procedures: NAG1 - Automatic Transmission - Check Oil Level | CHECK OIL LEVEL Special Tools 1. Verify that the vehicle is parked on a level surface. 2. Remove the dipstick tube cap. WARNING: - There is a risk of accident from vehicle moving when the engine is running. Secure vehicle to prevent it from moving. There is a risk of injury from contusions and burns if you insert your hands into the engine when it is running. Do not touch hot or rotating parts. Wear properly fitted work clothes. 3. Actuate the service brake. Start engine and let it run at idle speed in selector lever position "P". 4. Shift through the transmission modes several times with the vehicle stationary and the engine idling 5. Warm up the transmission, wait at least 2 minutes and check the oil level with the engine running. Push the Dipstick 9336A into transmission fill tube until the dipstick tip contacts the oil pan and pull out again, read off oil level, repeat if necessary. - NOTE: - The dipstick protrudes from the fill tube when installed. 6. Check transmission oil temperature using the appropriate scan tool. - NOTE: - The true transmission oil temperature can only be read by a scan tool in REVERSE or any forward gear position. See: Automatic Transmission/Transaxle > Components (Refer to 21 - Transmission and Transfer Case/Automatic - NAG1/CONTACT, Temperature SensorPark-Neutral - Operation) 7. The Dipstick 9336A has indicator marks every 10mm. Determine the height of the oil level on the dipstick and using the height, the transmission temperature, and the Transmission Fluid Graph, determine if the transmission oil level is correct. 8. Add or remove oil as necessary and recheck the oil level. 9. Once the oil level is correct, install the dipstick tube cap.
2014 | Jeep Truck | Cherokee 2WD | L4-2.4L | Crankshaft ¦Service and Repair, Procedures: Checking Crankshaft End Play | STANDARD PROCEDURE - MEASURING CRANKSHAFT END PLAY Special Tools: NOTE: - Typical engine block and crankshaft shown. 1. Mount (C-3339A) to a stationary point at the front of the engine. Locate the probe perpendicular against the nose of the crankshaft. 2. Move the crankshaft all the way to the rear of its travel. 3. Zero the dial indicator. 4. Move the crankshaft forward to the limit of travel and read the dial indicator. Compare the measured end play to the specification See: Engine > Mechanical > Engine Specifications. NOTE: - Crankshaft thrust bearings are not selectable and are only available in a single thickness.
2014 | Jeep Truck | Cherokee 2WD | L4-2.4L | Engine Oil ¦Service and Repair, Procedures: Engine Oil Level Check | ENGINE OIL LEVEL CHECK NOTE: - The engine must be HOT when checking oil level. The best time to check engine oil level is after the engine is at operating temperature. Allow the engine to be shut off for at least 5 minutes before checking oil level. Checking the oil while the vehicle is on level ground will improve the accuracy of the oil level reading. Remove dipstick (1), and observe oil level. Add oil only when the level is at or below the SAFE mark. If the oil level is in the safe (2) range, do not add oil. CAUTION: - Do not operate engine if the oil level is above the MAX mark on the dipstick. Excessive oil volume can cause oil aeration which can lead to engine failure due to loss of oil pressure or increase in oil temperature.
2014 | Jeep Truck | Cherokee 2WD | L4-2.4L | Automatic Transmission/Transaxle ¦Service and Repair, Procedures: 948TE/9HP48 Automatic Transmission, Check Oil Level | FLUID LEVEL CHECK Special Tools: 2.4L NOTE: It is not necessary to check the fluid level in the 948TE automatic transmission unless there are shifting issues and/or has evidence of a transmission fluid leak. NOTE: Special Tool (10323A)The 10323A - Dipstick and a scan tool are required to accurately measure the fluid level in the 948TE automatic transmission. Checking the fluid level in the 948TE automatic transmission is to measure the distance from the upper lip of the fluid level check port, located on top of the transmission housing above the differential, down to the surface of the fluid. Tool 10323A dipstick is marked in 5 mm increments. The engine must be running at idle with the transmission in park and the vehicle in a level position. 1. Connect a scan tool to the Diagnostic Connector under the instrument panel on the driver's side of the vehicle. 2. With the scan tool, view the Data Display and read the Transmission Fluid Temperature. 3. Start the engine and allow it to run at idle with the transmission in Park. 4. Verify that the fluid temperature is above 50 °C. NOTE: Vehicle must be level for accurate transmission fluid level readings. 5. Raise and support the vehicle See: Vehicle Lifting > Procedures > Hoisting. 6. Remove the tire and wheel assembly. See: Wheels and Tires > Removal and Replacement > Tires And Wheels - Removal. 7. Turn the steering wheel to the full left position. 8. Remove the plug (1) from the fluid level check port. 9. Insert tool (10323A) (1) into the fluid level check port and allow the handle of the tool to rest on the flat surface of the transmission housing (2) around the check port. 10. Remove the 10323A - Dipstick (1) from the check port (2), keeping the handle above the tip so the level reading remains accurate. 11. Note the increment on the shaft of the 10323A - Dipstick where the fluid left a witness mark. 12. Based on the temperature of the fluid and the measurement on the tool, refer to the graph or the table to determine the proper level. 13. Install the plug into the fluid level check port and tighten to the proper torque specifications See: Automatic Transmission/Transaxle > Mechanical. 14. Install the left front tire and wheel assembly See: Wheels and Tires > Removal and Replacement > Tires And Wheels - Installation. Fluid Level Table 3.2L / 3.6L NOTE: It is not necessary to check the fluid level in the 948TE automatic transmission unless there are shifting issues and/or has evidence of a transmission fluid leak. NOTE: Special Tool (10323A)The 10323 - Dipstick and scan tool are required to accurately measure the fluid level in the 948TE automatic transmission. Checking the fluid level in the 948TE automatic transmission is to measure the distance from the upper lip of the fluid level check port, located on top of the transmission housing above the differential, down to the surface of the fluid. Tool 10323A fluid level indicator is marked in 5 mm increments. The engine must be running at idle with the transmission in park and the vehicle in a level position. 1. Connect a scan tool to the Diagnostic Connector under the instrument panel on the driver's side of the vehicle. 2. With the scan tool, view Data Display and read the transmission Fluid Temperature. 3. Start the engine and allow it to run at idle with the transmission in Park. 4. Verify that the fluid temperature is above 50 °C. 5. Remove the engine cover. 6. Remove the plug (1) from the fluid level check port. 7. Insert tool (10323A) (2) into the fluid level check port (3) and allow the handle of the 10323A - Dipstick to rest on the flat surface of the transmission housing (1) around the check port. 8. Remove the 10323A - Dipstick from the check port, keeping the handle above the tip so the level reading remains accurate. 9. Note the increment on the shaft of the 10323A - Dipstick where the fluid left a witness mark. 10. Based on the temperature of the fluid and the measurement on the tool, refer to the graph or the table to determine the proper level. 11. Install the plug into the fluid level check port and tighten to the proper torque specifications See: Automatic Transmission/Transaxle > Mechanical. 12. Install the engine cover. Fluid Level Table
2014 | Jeep Truck | Cherokee 2WD | L4-2.4L | Fluid - A/T ¦Service and Repair, Procedures: 948TE/9HP48 Automatic Transmission, Check Oil Level | FLUID LEVEL CHECK Special Tools: 2.4L NOTE: It is not necessary to check the fluid level in the 948TE automatic transmission unless there are shifting issues and/or has evidence of a transmission fluid leak. NOTE: Special Tool (10323A)The 10323A - Dipstick and a scan tool are required to accurately measure the fluid level in the 948TE automatic transmission. Checking the fluid level in the 948TE automatic transmission is to measure the distance from the upper lip of the fluid level check port, located on top of the transmission housing above the differential, down to the surface of the fluid. Tool 10323A dipstick is marked in 5 mm increments. The engine must be running at idle with the transmission in park and the vehicle in a level position. 1. Connect a scan tool to the Diagnostic Connector under the instrument panel on the driver's side of the vehicle. 2. With the scan tool, view the Data Display and read the Transmission Fluid Temperature. 3. Start the engine and allow it to run at idle with the transmission in Park. 4. Verify that the fluid temperature is above 50 °C. NOTE: Vehicle must be level for accurate transmission fluid level readings. 5. Raise and support the vehicle See: Vehicle Lifting > Procedures > Hoisting. 6. Remove the tire and wheel assembly. See: Wheels and Tires > Removal and Replacement > Tires And Wheels - Removal. 7. Turn the steering wheel to the full left position. 8. Remove the plug (1) from the fluid level check port. 9. Insert tool (10323A) (1) into the fluid level check port and allow the handle of the tool to rest on the flat surface of the transmission housing (2) around the check port. 10. Remove the 10323A - Dipstick (1) from the check port (2), keeping the handle above the tip so the level reading remains accurate. 11. Note the increment on the shaft of the 10323A - Dipstick where the fluid left a witness mark. 12. Based on the temperature of the fluid and the measurement on the tool, refer to the graph or the table to determine the proper level. 13. Install the plug into the fluid level check port and tighten to the proper torque specifications See: Automatic Transmission/Transaxle > Mechanical. 14. Install the left front tire and wheel assembly See: Wheels and Tires > Removal and Replacement > Tires And Wheels - Installation. Fluid Level Table 3.2L / 3.6L NOTE: It is not necessary to check the fluid level in the 948TE automatic transmission unless there are shifting issues and/or has evidence of a transmission fluid leak. NOTE: Special Tool (10323A)The 10323 - Dipstick and scan tool are required to accurately measure the fluid level in the 948TE automatic transmission. Checking the fluid level in the 948TE automatic transmission is to measure the distance from the upper lip of the fluid level check port, located on top of the transmission housing above the differential, down to the surface of the fluid. Tool 10323A fluid level indicator is marked in 5 mm increments. The engine must be running at idle with the transmission in park and the vehicle in a level position. 1. Connect a scan tool to the Diagnostic Connector under the instrument panel on the driver's side of the vehicle. 2. With the scan tool, view Data Display and read the transmission Fluid Temperature. 3. Start the engine and allow it to run at idle with the transmission in Park. 4. Verify that the fluid temperature is above 50 °C. 5. Remove the engine cover. 6. Remove the plug (1) from the fluid level check port. 7. Insert tool (10323A) (2) into the fluid level check port (3) and allow the handle of the 10323A - Dipstick to rest on the flat surface of the transmission housing (1) around the check port. 8. Remove the 10323A - Dipstick from the check port, keeping the handle above the tip so the level reading remains accurate. 9. Note the increment on the shaft of the 10323A - Dipstick where the fluid left a witness mark. 10. Based on the temperature of the fluid and the measurement on the tool, refer to the graph or the table to determine the proper level. 11. Install the plug into the fluid level check port and tighten to the proper torque specifications See: Automatic Transmission/Transaxle > Mechanical. 12. Install the engine cover. Fluid Level Table
2014 | Jeep Truck | Cherokee 2WD | L4-2.4L | Wiper and Washer Systems ¦Service and Repair, Procedures: Wipers And Washers - Cleaning, Front Washer System | FRONT WASHER SYSTEM CAUTION: - Never introduce petroleum-based cleaners, solvents, or contaminants into the washer system. These products can rapidly deteriorate the rubber seals and hoses of the washer system, as well as the rubber squeegees of the wiper blades. CAUTION: - Never use compressed air to flush the washer system plumbing. Compressed air pressures are too great for the washer system plumbing components and will result in further system damage. Never use sharp instruments to clear a plugged washer nozzle or damage to the nozzle orifice and improper nozzle spray patterns will result. If the washer system is contaminated with foreign material, drain the washer reservoir by removing the washer pump/motor unit from the reservoir. Clean foreign material from the inside of the washer pump inlet filter screen and the washer reservoir using clean washer fluid, a mild detergent or a non-abrasive cleaner. Flush foreign material from the washer system plumbing by first disconnecting the washer hoses from the washer nozzles, then running the washer pump/motor to run clean washer fluid or water through the system. Plugged or restricted front washer nozzles cannot be back-flushed due to the integral check valve mechanism. If the washer nozzle obstruction cannot be cleared, replace the washer nozzle.
2014 | Jeep Truck | Cherokee 2WD | L4-2.4L | Wiper and Washer Systems ¦Service and Repair, Procedures: Wipers And Washers - Cleaning, Rear Washer System | REAR WASHER SYSTEM CAUTION: - Never introduce petroleum-based cleaners, solvents or contaminants into the washer system. These products can rapidly deteriorate the rubber seals and hoses of the washer system, as well as the rubber squeegee of the wiper blade. CAUTION: - Never use compressed air to flush the washer system plumbing. Compressed air pressures are too great for the washer system plumbing components and will result in further system damage. Never use sharp instruments to clear a plugged washer nozzle or damage to the nozzle orifice and improper nozzle spray patterns will result. If the washer system is contaminated with foreign material, drain the washer reservoir by removing the washer pump/motor from the reservoir. Clean foreign material from the inside of the washer pump/motor inlet filter screen and the washer reservoir using clean washer fluid, a mild detergent, or a non-abrasive cleaner. Flush foreign material from the washer system plumbing by first disconnecting the washer hose from the rear washer nozzle, then running the washer pump/motor to run clean washer fluid or water through the system. A plugged or restricted rear washer nozzle cannot be back-flushed due to the integral check valve mechanism. If the rear washer nozzle obstruction cannot be cleared, replace the rear washer nozzle.
2014 | Jeep Truck | Cherokee 2WD | V6-3.2L | Crankshaft ¦Service and Repair, Procedures: Checking Crankshaft End Play | STANDARD PROCEDURE - END PLAY Special Tools: NOTE: - Typical V6 engine shown. 1. Mount Dial Indicator Set (C-3339A) to a stationary point at the front of the engine. Locate the probe perpendicular against the nose of the crankshaft. 2. Move the crankshaft all the way to the rear of its travel. 3. Zero the dial indicator. 4. Move the crankshaft forward to the limit of travel and read the dial indicator. Compare the measured end play to the specification See: Engine > Mechanical > Engine Specifications. NOTE: - Crankshaft thrust washers are not selectable and are only available in a single thickness.
2014 | Jeep Truck | Cherokee 2WD | V6-3.2L | Automatic Transmission/Transaxle ¦Service and Repair, Procedures: 948TE/9HP48 Automatic Transmission, Check Oil Level | FLUID LEVEL CHECK Special Tools: 2.4L NOTE: It is not necessary to check the fluid level in the 948TE automatic transmission unless there are shifting issues and/or has evidence of a transmission fluid leak. NOTE: Special Tool (10323A)The 10323A - Dipstick and a scan tool are required to accurately measure the fluid level in the 948TE automatic transmission. Checking the fluid level in the 948TE automatic transmission is to measure the distance from the upper lip of the fluid level check port, located on top of the transmission housing above the differential, down to the surface of the fluid. Tool 10323A dipstick is marked in 5 mm increments. The engine must be running at idle with the transmission in park and the vehicle in a level position. 1. Connect a scan tool to the Diagnostic Connector under the instrument panel on the driver's side of the vehicle. 2. With the scan tool, view the Data Display and read the Transmission Fluid Temperature. 3. Start the engine and allow it to run at idle with the transmission in Park. 4. Verify that the fluid temperature is above 50 °C. NOTE: Vehicle must be level for accurate transmission fluid level readings. 5. Raise and support the vehicle See: Vehicle Lifting > Procedures > Hoisting. 6. Remove the tire and wheel assembly. See: Wheels and Tires > Removal and Replacement > Tires And Wheels - Removal. 7. Turn the steering wheel to the full left position. 8. Remove the plug (1) from the fluid level check port. 9. Insert tool (10323A) (1) into the fluid level check port and allow the handle of the tool to rest on the flat surface of the transmission housing (2) around the check port. 10. Remove the 10323A - Dipstick (1) from the check port (2), keeping the handle above the tip so the level reading remains accurate. 11. Note the increment on the shaft of the 10323A - Dipstick where the fluid left a witness mark. 12. Based on the temperature of the fluid and the measurement on the tool, refer to the graph or the table to determine the proper level. 13. Install the plug into the fluid level check port and tighten to the proper torque specifications See: Automatic Transmission/Transaxle > Mechanical. 14. Install the left front tire and wheel assembly See: Wheels and Tires > Removal and Replacement > Tires And Wheels - Installation. Fluid Level Table 3.2L / 3.6L NOTE: It is not necessary to check the fluid level in the 948TE automatic transmission unless there are shifting issues and/or has evidence of a transmission fluid leak. NOTE: Special Tool (10323A)The 10323 - Dipstick and scan tool are required to accurately measure the fluid level in the 948TE automatic transmission. Checking the fluid level in the 948TE automatic transmission is to measure the distance from the upper lip of the fluid level check port, located on top of the transmission housing above the differential, down to the surface of the fluid. Tool 10323A fluid level indicator is marked in 5 mm increments. The engine must be running at idle with the transmission in park and the vehicle in a level position. 1. Connect a scan tool to the Diagnostic Connector under the instrument panel on the driver's side of the vehicle. 2. With the scan tool, view Data Display and read the transmission Fluid Temperature. 3. Start the engine and allow it to run at idle with the transmission in Park. 4. Verify that the fluid temperature is above 50 °C. 5. Remove the engine cover. 6. Remove the plug (1) from the fluid level check port. 7. Insert tool (10323A) (2) into the fluid level check port (3) and allow the handle of the 10323A - Dipstick to rest on the flat surface of the transmission housing (1) around the check port. 8. Remove the 10323A - Dipstick from the check port, keeping the handle above the tip so the level reading remains accurate. 9. Note the increment on the shaft of the 10323A - Dipstick where the fluid left a witness mark. 10. Based on the temperature of the fluid and the measurement on the tool, refer to the graph or the table to determine the proper level. 11. Install the plug into the fluid level check port and tighten to the proper torque specifications See: Automatic Transmission/Transaxle > Mechanical. 12. Install the engine cover. Fluid Level Table
2014 | Jeep Truck | Cherokee 2WD | V6-3.2L | Fluid - A/T ¦Service and Repair, Procedures: 948TE/9HP48 Automatic Transmission, Check Oil Level | FLUID LEVEL CHECK Special Tools: 2.4L NOTE: It is not necessary to check the fluid level in the 948TE automatic transmission unless there are shifting issues and/or has evidence of a transmission fluid leak. NOTE: Special Tool (10323A)The 10323A - Dipstick and a scan tool are required to accurately measure the fluid level in the 948TE automatic transmission. Checking the fluid level in the 948TE automatic transmission is to measure the distance from the upper lip of the fluid level check port, located on top of the transmission housing above the differential, down to the surface of the fluid. Tool 10323A dipstick is marked in 5 mm increments. The engine must be running at idle with the transmission in park and the vehicle in a level position. 1. Connect a scan tool to the Diagnostic Connector under the instrument panel on the driver's side of the vehicle. 2. With the scan tool, view the Data Display and read the Transmission Fluid Temperature. 3. Start the engine and allow it to run at idle with the transmission in Park. 4. Verify that the fluid temperature is above 50 °C. NOTE: Vehicle must be level for accurate transmission fluid level readings. 5. Raise and support the vehicle See: Vehicle Lifting > Procedures > Hoisting. 6. Remove the tire and wheel assembly. See: Wheels and Tires > Removal and Replacement > Tires And Wheels - Removal. 7. Turn the steering wheel to the full left position. 8. Remove the plug (1) from the fluid level check port. 9. Insert tool (10323A) (1) into the fluid level check port and allow the handle of the tool to rest on the flat surface of the transmission housing (2) around the check port. 10. Remove the 10323A - Dipstick (1) from the check port (2), keeping the handle above the tip so the level reading remains accurate. 11. Note the increment on the shaft of the 10323A - Dipstick where the fluid left a witness mark. 12. Based on the temperature of the fluid and the measurement on the tool, refer to the graph or the table to determine the proper level. 13. Install the plug into the fluid level check port and tighten to the proper torque specifications See: Automatic Transmission/Transaxle > Mechanical. 14. Install the left front tire and wheel assembly See: Wheels and Tires > Removal and Replacement > Tires And Wheels - Installation. Fluid Level Table 3.2L / 3.6L NOTE: It is not necessary to check the fluid level in the 948TE automatic transmission unless there are shifting issues and/or has evidence of a transmission fluid leak. NOTE: Special Tool (10323A)The 10323 - Dipstick and scan tool are required to accurately measure the fluid level in the 948TE automatic transmission. Checking the fluid level in the 948TE automatic transmission is to measure the distance from the upper lip of the fluid level check port, located on top of the transmission housing above the differential, down to the surface of the fluid. Tool 10323A fluid level indicator is marked in 5 mm increments. The engine must be running at idle with the transmission in park and the vehicle in a level position. 1. Connect a scan tool to the Diagnostic Connector under the instrument panel on the driver's side of the vehicle. 2. With the scan tool, view Data Display and read the transmission Fluid Temperature. 3. Start the engine and allow it to run at idle with the transmission in Park. 4. Verify that the fluid temperature is above 50 °C. 5. Remove the engine cover. 6. Remove the plug (1) from the fluid level check port. 7. Insert tool (10323A) (2) into the fluid level check port (3) and allow the handle of the 10323A - Dipstick to rest on the flat surface of the transmission housing (1) around the check port. 8. Remove the 10323A - Dipstick from the check port, keeping the handle above the tip so the level reading remains accurate. 9. Note the increment on the shaft of the 10323A - Dipstick where the fluid left a witness mark. 10. Based on the temperature of the fluid and the measurement on the tool, refer to the graph or the table to determine the proper level. 11. Install the plug into the fluid level check port and tighten to the proper torque specifications See: Automatic Transmission/Transaxle > Mechanical. 12. Install the engine cover. Fluid Level Table
2014 | Jeep Truck | Cherokee 2WD | V6-3.2L | Wiper and Washer Systems ¦Service and Repair, Procedures: Wipers And Washers - Cleaning, Front Washer System | FRONT WASHER SYSTEM CAUTION: - Never introduce petroleum-based cleaners, solvents, or contaminants into the washer system. These products can rapidly deteriorate the rubber seals and hoses of the washer system, as well as the rubber squeegees of the wiper blades. CAUTION: - Never use compressed air to flush the washer system plumbing. Compressed air pressures are too great for the washer system plumbing components and will result in further system damage. Never use sharp instruments to clear a plugged washer nozzle or damage to the nozzle orifice and improper nozzle spray patterns will result. If the washer system is contaminated with foreign material, drain the washer reservoir by removing the washer pump/motor unit from the reservoir. Clean foreign material from the inside of the washer pump inlet filter screen and the washer reservoir using clean washer fluid, a mild detergent or a non-abrasive cleaner. Flush foreign material from the washer system plumbing by first disconnecting the washer hoses from the washer nozzles, then running the washer pump/motor to run clean washer fluid or water through the system. Plugged or restricted front washer nozzles cannot be back-flushed due to the integral check valve mechanism. If the washer nozzle obstruction cannot be cleared, replace the washer nozzle.
2014 | Jeep Truck | Cherokee 2WD | V6-3.2L | Wiper and Washer Systems ¦Service and Repair, Procedures: Wipers And Washers - Cleaning, Rear Washer System | REAR WASHER SYSTEM CAUTION: - Never introduce petroleum-based cleaners, solvents or contaminants into the washer system. These products can rapidly deteriorate the rubber seals and hoses of the washer system, as well as the rubber squeegee of the wiper blade. CAUTION: - Never use compressed air to flush the washer system plumbing. Compressed air pressures are too great for the washer system plumbing components and will result in further system damage. Never use sharp instruments to clear a plugged washer nozzle or damage to the nozzle orifice and improper nozzle spray patterns will result. If the washer system is contaminated with foreign material, drain the washer reservoir by removing the washer pump/motor from the reservoir. Clean foreign material from the inside of the washer pump/motor inlet filter screen and the washer reservoir using clean washer fluid, a mild detergent, or a non-abrasive cleaner. Flush foreign material from the washer system plumbing by first disconnecting the washer hose from the rear washer nozzle, then running the washer pump/motor to run clean washer fluid or water through the system. A plugged or restricted rear washer nozzle cannot be back-flushed due to the integral check valve mechanism. If the rear washer nozzle obstruction cannot be cleared, replace the rear washer nozzle.
2014 | Jeep Truck | Cherokee 4WD | L4-2.4L | Crankshaft ¦Service and Repair, Procedures: Checking Crankshaft End Play | STANDARD PROCEDURE - MEASURING CRANKSHAFT END PLAY Special Tools: NOTE: - Typical engine block and crankshaft shown. 1. Mount (C-3339A) to a stationary point at the front of the engine. Locate the probe perpendicular against the nose of the crankshaft. 2. Move the crankshaft all the way to the rear of its travel. 3. Zero the dial indicator. 4. Move the crankshaft forward to the limit of travel and read the dial indicator. Compare the measured end play to the specification See: Engine > Mechanical > Engine Specifications. NOTE: - Crankshaft thrust bearings are not selectable and are only available in a single thickness.
2014 | Jeep Truck | Cherokee 4WD | L4-2.4L | Engine Oil ¦Service and Repair, Procedures: Engine Oil Level Check | ENGINE OIL LEVEL CHECK NOTE: - The engine must be HOT when checking oil level. The best time to check engine oil level is after the engine is at operating temperature. Allow the engine to be shut off for at least 5 minutes before checking oil level. Checking the oil while the vehicle is on level ground will improve the accuracy of the oil level reading. Remove dipstick (1), and observe oil level. Add oil only when the level is at or below the SAFE mark. If the oil level is in the safe (2) range, do not add oil. CAUTION: - Do not operate engine if the oil level is above the MAX mark on the dipstick. Excessive oil volume can cause oil aeration which can lead to engine failure due to loss of oil pressure or increase in oil temperature.
2014 | Jeep Truck | Cherokee 4WD | L4-2.4L | Automatic Transmission/Transaxle ¦Service and Repair, Procedures: 948TE/9HP48 Automatic Transmission, Check Oil Level | FLUID LEVEL CHECK Special Tools: 2.4L NOTE: It is not necessary to check the fluid level in the 948TE automatic transmission unless there are shifting issues and/or has evidence of a transmission fluid leak. NOTE: Special Tool (10323A)The 10323A - Dipstick and a scan tool are required to accurately measure the fluid level in the 948TE automatic transmission. Checking the fluid level in the 948TE automatic transmission is to measure the distance from the upper lip of the fluid level check port, located on top of the transmission housing above the differential, down to the surface of the fluid. Tool 10323A dipstick is marked in 5 mm increments. The engine must be running at idle with the transmission in park and the vehicle in a level position. 1. Connect a scan tool to the Diagnostic Connector under the instrument panel on the driver's side of the vehicle. 2. With the scan tool, view the Data Display and read the Transmission Fluid Temperature. 3. Start the engine and allow it to run at idle with the transmission in Park. 4. Verify that the fluid temperature is above 50 °C. NOTE: Vehicle must be level for accurate transmission fluid level readings. 5. Raise and support the vehicle See: Vehicle Lifting > Procedures > Hoisting. 6. Remove the tire and wheel assembly. See: Wheels and Tires > Removal and Replacement > Tires And Wheels - Removal. 7. Turn the steering wheel to the full left position. 8. Remove the plug (1) from the fluid level check port. 9. Insert tool (10323A) (1) into the fluid level check port and allow the handle of the tool to rest on the flat surface of the transmission housing (2) around the check port. 10. Remove the 10323A - Dipstick (1) from the check port (2), keeping the handle above the tip so the level reading remains accurate. 11. Note the increment on the shaft of the 10323A - Dipstick where the fluid left a witness mark. 12. Based on the temperature of the fluid and the measurement on the tool, refer to the graph or the table to determine the proper level. 13. Install the plug into the fluid level check port and tighten to the proper torque specifications See: Automatic Transmission/Transaxle > Mechanical. 14. Install the left front tire and wheel assembly See: Wheels and Tires > Removal and Replacement > Tires And Wheels - Installation. Fluid Level Table 3.2L / 3.6L NOTE: It is not necessary to check the fluid level in the 948TE automatic transmission unless there are shifting issues and/or has evidence of a transmission fluid leak. NOTE: Special Tool (10323A)The 10323 - Dipstick and scan tool are required to accurately measure the fluid level in the 948TE automatic transmission. Checking the fluid level in the 948TE automatic transmission is to measure the distance from the upper lip of the fluid level check port, located on top of the transmission housing above the differential, down to the surface of the fluid. Tool 10323A fluid level indicator is marked in 5 mm increments. The engine must be running at idle with the transmission in park and the vehicle in a level position. 1. Connect a scan tool to the Diagnostic Connector under the instrument panel on the driver's side of the vehicle. 2. With the scan tool, view Data Display and read the transmission Fluid Temperature. 3. Start the engine and allow it to run at idle with the transmission in Park. 4. Verify that the fluid temperature is above 50 °C. 5. Remove the engine cover. 6. Remove the plug (1) from the fluid level check port. 7. Insert tool (10323A) (2) into the fluid level check port (3) and allow the handle of the 10323A - Dipstick to rest on the flat surface of the transmission housing (1) around the check port. 8. Remove the 10323A - Dipstick from the check port, keeping the handle above the tip so the level reading remains accurate. 9. Note the increment on the shaft of the 10323A - Dipstick where the fluid left a witness mark. 10. Based on the temperature of the fluid and the measurement on the tool, refer to the graph or the table to determine the proper level. 11. Install the plug into the fluid level check port and tighten to the proper torque specifications See: Automatic Transmission/Transaxle > Mechanical. 12. Install the engine cover. Fluid Level Table
2014 | Jeep Truck | Cherokee 4WD | L4-2.4L | Fluid - A/T ¦Service and Repair, Procedures: 948TE/9HP48 Automatic Transmission, Check Oil Level | FLUID LEVEL CHECK Special Tools: 2.4L NOTE: It is not necessary to check the fluid level in the 948TE automatic transmission unless there are shifting issues and/or has evidence of a transmission fluid leak. NOTE: Special Tool (10323A)The 10323A - Dipstick and a scan tool are required to accurately measure the fluid level in the 948TE automatic transmission. Checking the fluid level in the 948TE automatic transmission is to measure the distance from the upper lip of the fluid level check port, located on top of the transmission housing above the differential, down to the surface of the fluid. Tool 10323A dipstick is marked in 5 mm increments. The engine must be running at idle with the transmission in park and the vehicle in a level position. 1. Connect a scan tool to the Diagnostic Connector under the instrument panel on the driver's side of the vehicle. 2. With the scan tool, view the Data Display and read the Transmission Fluid Temperature. 3. Start the engine and allow it to run at idle with the transmission in Park. 4. Verify that the fluid temperature is above 50 °C. NOTE: Vehicle must be level for accurate transmission fluid level readings. 5. Raise and support the vehicle See: Vehicle Lifting > Procedures > Hoisting. 6. Remove the tire and wheel assembly. See: Wheels and Tires > Removal and Replacement > Tires And Wheels - Removal. 7. Turn the steering wheel to the full left position. 8. Remove the plug (1) from the fluid level check port. 9. Insert tool (10323A) (1) into the fluid level check port and allow the handle of the tool to rest on the flat surface of the transmission housing (2) around the check port. 10. Remove the 10323A - Dipstick (1) from the check port (2), keeping the handle above the tip so the level reading remains accurate. 11. Note the increment on the shaft of the 10323A - Dipstick where the fluid left a witness mark. 12. Based on the temperature of the fluid and the measurement on the tool, refer to the graph or the table to determine the proper level. 13. Install the plug into the fluid level check port and tighten to the proper torque specifications See: Automatic Transmission/Transaxle > Mechanical. 14. Install the left front tire and wheel assembly See: Wheels and Tires > Removal and Replacement > Tires And Wheels - Installation. Fluid Level Table 3.2L / 3.6L NOTE: It is not necessary to check the fluid level in the 948TE automatic transmission unless there are shifting issues and/or has evidence of a transmission fluid leak. NOTE: Special Tool (10323A)The 10323 - Dipstick and scan tool are required to accurately measure the fluid level in the 948TE automatic transmission. Checking the fluid level in the 948TE automatic transmission is to measure the distance from the upper lip of the fluid level check port, located on top of the transmission housing above the differential, down to the surface of the fluid. Tool 10323A fluid level indicator is marked in 5 mm increments. The engine must be running at idle with the transmission in park and the vehicle in a level position. 1. Connect a scan tool to the Diagnostic Connector under the instrument panel on the driver's side of the vehicle. 2. With the scan tool, view Data Display and read the transmission Fluid Temperature. 3. Start the engine and allow it to run at idle with the transmission in Park. 4. Verify that the fluid temperature is above 50 °C. 5. Remove the engine cover. 6. Remove the plug (1) from the fluid level check port. 7. Insert tool (10323A) (2) into the fluid level check port (3) and allow the handle of the 10323A - Dipstick to rest on the flat surface of the transmission housing (1) around the check port. 8. Remove the 10323A - Dipstick from the check port, keeping the handle above the tip so the level reading remains accurate. 9. Note the increment on the shaft of the 10323A - Dipstick where the fluid left a witness mark. 10. Based on the temperature of the fluid and the measurement on the tool, refer to the graph or the table to determine the proper level. 11. Install the plug into the fluid level check port and tighten to the proper torque specifications See: Automatic Transmission/Transaxle > Mechanical. 12. Install the engine cover. Fluid Level Table
2014 | Jeep Truck | Cherokee 4WD | L4-2.4L | Wiper and Washer Systems ¦Service and Repair, Procedures: Wipers And Washers - Cleaning, Front Washer System | FRONT WASHER SYSTEM CAUTION: - Never introduce petroleum-based cleaners, solvents, or contaminants into the washer system. These products can rapidly deteriorate the rubber seals and hoses of the washer system, as well as the rubber squeegees of the wiper blades. CAUTION: - Never use compressed air to flush the washer system plumbing. Compressed air pressures are too great for the washer system plumbing components and will result in further system damage. Never use sharp instruments to clear a plugged washer nozzle or damage to the nozzle orifice and improper nozzle spray patterns will result. If the washer system is contaminated with foreign material, drain the washer reservoir by removing the washer pump/motor unit from the reservoir. Clean foreign material from the inside of the washer pump inlet filter screen and the washer reservoir using clean washer fluid, a mild detergent or a non-abrasive cleaner. Flush foreign material from the washer system plumbing by first disconnecting the washer hoses from the washer nozzles, then running the washer pump/motor to run clean washer fluid or water through the system. Plugged or restricted front washer nozzles cannot be back-flushed due to the integral check valve mechanism. If the washer nozzle obstruction cannot be cleared, replace the washer nozzle.
2014 | Jeep Truck | Cherokee 4WD | L4-2.4L | Wiper and Washer Systems ¦Service and Repair, Procedures: Wipers And Washers - Cleaning, Rear Washer System | REAR WASHER SYSTEM CAUTION: - Never introduce petroleum-based cleaners, solvents or contaminants into the washer system. These products can rapidly deteriorate the rubber seals and hoses of the washer system, as well as the rubber squeegee of the wiper blade. CAUTION: - Never use compressed air to flush the washer system plumbing. Compressed air pressures are too great for the washer system plumbing components and will result in further system damage. Never use sharp instruments to clear a plugged washer nozzle or damage to the nozzle orifice and improper nozzle spray patterns will result. If the washer system is contaminated with foreign material, drain the washer reservoir by removing the washer pump/motor from the reservoir. Clean foreign material from the inside of the washer pump/motor inlet filter screen and the washer reservoir using clean washer fluid, a mild detergent, or a non-abrasive cleaner. Flush foreign material from the washer system plumbing by first disconnecting the washer hose from the rear washer nozzle, then running the washer pump/motor to run clean washer fluid or water through the system. A plugged or restricted rear washer nozzle cannot be back-flushed due to the integral check valve mechanism. If the rear washer nozzle obstruction cannot be cleared, replace the rear washer nozzle.
2014 | Jeep Truck | Cherokee 4WD | V6-3.2L | Crankshaft ¦Service and Repair, Procedures: Checking Crankshaft End Play | STANDARD PROCEDURE - END PLAY Special Tools: NOTE: - Typical V6 engine shown. 1. Mount Dial Indicator Set (C-3339A) to a stationary point at the front of the engine. Locate the probe perpendicular against the nose of the crankshaft. 2. Move the crankshaft all the way to the rear of its travel. 3. Zero the dial indicator. 4. Move the crankshaft forward to the limit of travel and read the dial indicator. Compare the measured end play to the specification See: Engine > Mechanical > Engine Specifications. NOTE: - Crankshaft thrust washers are not selectable and are only available in a single thickness.
2014 | Jeep Truck | Cherokee 4WD | V6-3.2L | Automatic Transmission/Transaxle ¦Service and Repair, Procedures: 948TE/9HP48 Automatic Transmission, Check Oil Level | FLUID LEVEL CHECK Special Tools: 2.4L NOTE: It is not necessary to check the fluid level in the 948TE automatic transmission unless there are shifting issues and/or has evidence of a transmission fluid leak. NOTE: Special Tool (10323A)The 10323A - Dipstick and a scan tool are required to accurately measure the fluid level in the 948TE automatic transmission. Checking the fluid level in the 948TE automatic transmission is to measure the distance from the upper lip of the fluid level check port, located on top of the transmission housing above the differential, down to the surface of the fluid. Tool 10323A dipstick is marked in 5 mm increments. The engine must be running at idle with the transmission in park and the vehicle in a level position. 1. Connect a scan tool to the Diagnostic Connector under the instrument panel on the driver's side of the vehicle. 2. With the scan tool, view the Data Display and read the Transmission Fluid Temperature. 3. Start the engine and allow it to run at idle with the transmission in Park. 4. Verify that the fluid temperature is above 50 °C. NOTE: Vehicle must be level for accurate transmission fluid level readings. 5. Raise and support the vehicle See: Vehicle Lifting > Procedures > Hoisting. 6. Remove the tire and wheel assembly. See: Wheels and Tires > Removal and Replacement > Tires And Wheels - Removal. 7. Turn the steering wheel to the full left position. 8. Remove the plug (1) from the fluid level check port. 9. Insert tool (10323A) (1) into the fluid level check port and allow the handle of the tool to rest on the flat surface of the transmission housing (2) around the check port. 10. Remove the 10323A - Dipstick (1) from the check port (2), keeping the handle above the tip so the level reading remains accurate. 11. Note the increment on the shaft of the 10323A - Dipstick where the fluid left a witness mark. 12. Based on the temperature of the fluid and the measurement on the tool, refer to the graph or the table to determine the proper level. 13. Install the plug into the fluid level check port and tighten to the proper torque specifications See: Automatic Transmission/Transaxle > Mechanical. 14. Install the left front tire and wheel assembly See: Wheels and Tires > Removal and Replacement > Tires And Wheels - Installation. Fluid Level Table 3.2L / 3.6L NOTE: It is not necessary to check the fluid level in the 948TE automatic transmission unless there are shifting issues and/or has evidence of a transmission fluid leak. NOTE: Special Tool (10323A)The 10323 - Dipstick and scan tool are required to accurately measure the fluid level in the 948TE automatic transmission. Checking the fluid level in the 948TE automatic transmission is to measure the distance from the upper lip of the fluid level check port, located on top of the transmission housing above the differential, down to the surface of the fluid. Tool 10323A fluid level indicator is marked in 5 mm increments. The engine must be running at idle with the transmission in park and the vehicle in a level position. 1. Connect a scan tool to the Diagnostic Connector under the instrument panel on the driver's side of the vehicle. 2. With the scan tool, view Data Display and read the transmission Fluid Temperature. 3. Start the engine and allow it to run at idle with the transmission in Park. 4. Verify that the fluid temperature is above 50 °C. 5. Remove the engine cover. 6. Remove the plug (1) from the fluid level check port. 7. Insert tool (10323A) (2) into the fluid level check port (3) and allow the handle of the 10323A - Dipstick to rest on the flat surface of the transmission housing (1) around the check port. 8. Remove the 10323A - Dipstick from the check port, keeping the handle above the tip so the level reading remains accurate. 9. Note the increment on the shaft of the 10323A - Dipstick where the fluid left a witness mark. 10. Based on the temperature of the fluid and the measurement on the tool, refer to the graph or the table to determine the proper level. 11. Install the plug into the fluid level check port and tighten to the proper torque specifications See: Automatic Transmission/Transaxle > Mechanical. 12. Install the engine cover. Fluid Level Table
2014 | Jeep Truck | Cherokee 4WD | V6-3.2L | Fluid - A/T ¦Service and Repair, Procedures: 948TE/9HP48 Automatic Transmission, Check Oil Level | FLUID LEVEL CHECK Special Tools: 2.4L NOTE: It is not necessary to check the fluid level in the 948TE automatic transmission unless there are shifting issues and/or has evidence of a transmission fluid leak. NOTE: Special Tool (10323A)The 10323A - Dipstick and a scan tool are required to accurately measure the fluid level in the 948TE automatic transmission. Checking the fluid level in the 948TE automatic transmission is to measure the distance from the upper lip of the fluid level check port, located on top of the transmission housing above the differential, down to the surface of the fluid. Tool 10323A dipstick is marked in 5 mm increments. The engine must be running at idle with the transmission in park and the vehicle in a level position. 1. Connect a scan tool to the Diagnostic Connector under the instrument panel on the driver's side of the vehicle. 2. With the scan tool, view the Data Display and read the Transmission Fluid Temperature. 3. Start the engine and allow it to run at idle with the transmission in Park. 4. Verify that the fluid temperature is above 50 °C. NOTE: Vehicle must be level for accurate transmission fluid level readings. 5. Raise and support the vehicle See: Vehicle Lifting > Procedures > Hoisting. 6. Remove the tire and wheel assembly. See: Wheels and Tires > Removal and Replacement > Tires And Wheels - Removal. 7. Turn the steering wheel to the full left position. 8. Remove the plug (1) from the fluid level check port. 9. Insert tool (10323A) (1) into the fluid level check port and allow the handle of the tool to rest on the flat surface of the transmission housing (2) around the check port. 10. Remove the 10323A - Dipstick (1) from the check port (2), keeping the handle above the tip so the level reading remains accurate. 11. Note the increment on the shaft of the 10323A - Dipstick where the fluid left a witness mark. 12. Based on the temperature of the fluid and the measurement on the tool, refer to the graph or the table to determine the proper level. 13. Install the plug into the fluid level check port and tighten to the proper torque specifications See: Automatic Transmission/Transaxle > Mechanical. 14. Install the left front tire and wheel assembly See: Wheels and Tires > Removal and Replacement > Tires And Wheels - Installation. Fluid Level Table 3.2L / 3.6L NOTE: It is not necessary to check the fluid level in the 948TE automatic transmission unless there are shifting issues and/or has evidence of a transmission fluid leak. NOTE: Special Tool (10323A)The 10323 - Dipstick and scan tool are required to accurately measure the fluid level in the 948TE automatic transmission. Checking the fluid level in the 948TE automatic transmission is to measure the distance from the upper lip of the fluid level check port, located on top of the transmission housing above the differential, down to the surface of the fluid. Tool 10323A fluid level indicator is marked in 5 mm increments. The engine must be running at idle with the transmission in park and the vehicle in a level position. 1. Connect a scan tool to the Diagnostic Connector under the instrument panel on the driver's side of the vehicle. 2. With the scan tool, view Data Display and read the transmission Fluid Temperature. 3. Start the engine and allow it to run at idle with the transmission in Park. 4. Verify that the fluid temperature is above 50 °C. 5. Remove the engine cover. 6. Remove the plug (1) from the fluid level check port. 7. Insert tool (10323A) (2) into the fluid level check port (3) and allow the handle of the 10323A - Dipstick to rest on the flat surface of the transmission housing (1) around the check port. 8. Remove the 10323A - Dipstick from the check port, keeping the handle above the tip so the level reading remains accurate. 9. Note the increment on the shaft of the 10323A - Dipstick where the fluid left a witness mark. 10. Based on the temperature of the fluid and the measurement on the tool, refer to the graph or the table to determine the proper level. 11. Install the plug into the fluid level check port and tighten to the proper torque specifications See: Automatic Transmission/Transaxle > Mechanical. 12. Install the engine cover. Fluid Level Table
2014 | Jeep Truck | Cherokee 4WD | V6-3.2L | Wiper and Washer Systems ¦Service and Repair, Procedures: Wipers And Washers - Cleaning, Front Washer System | FRONT WASHER SYSTEM CAUTION: - Never introduce petroleum-based cleaners, solvents, or contaminants into the washer system. These products can rapidly deteriorate the rubber seals and hoses of the washer system, as well as the rubber squeegees of the wiper blades. CAUTION: - Never use compressed air to flush the washer system plumbing. Compressed air pressures are too great for the washer system plumbing components and will result in further system damage. Never use sharp instruments to clear a plugged washer nozzle or damage to the nozzle orifice and improper nozzle spray patterns will result. If the washer system is contaminated with foreign material, drain the washer reservoir by removing the washer pump/motor unit from the reservoir. Clean foreign material from the inside of the washer pump inlet filter screen and the washer reservoir using clean washer fluid, a mild detergent or a non-abrasive cleaner. Flush foreign material from the washer system plumbing by first disconnecting the washer hoses from the washer nozzles, then running the washer pump/motor to run clean washer fluid or water through the system. Plugged or restricted front washer nozzles cannot be back-flushed due to the integral check valve mechanism. If the washer nozzle obstruction cannot be cleared, replace the washer nozzle.
2014 | Jeep Truck | Cherokee 4WD | V6-3.2L | Wiper and Washer Systems ¦Service and Repair, Procedures: Wipers And Washers - Cleaning, Rear Washer System | REAR WASHER SYSTEM CAUTION: - Never introduce petroleum-based cleaners, solvents or contaminants into the washer system. These products can rapidly deteriorate the rubber seals and hoses of the washer system, as well as the rubber squeegee of the wiper blade. CAUTION: - Never use compressed air to flush the washer system plumbing. Compressed air pressures are too great for the washer system plumbing components and will result in further system damage. Never use sharp instruments to clear a plugged washer nozzle or damage to the nozzle orifice and improper nozzle spray patterns will result. If the washer system is contaminated with foreign material, drain the washer reservoir by removing the washer pump/motor from the reservoir. Clean foreign material from the inside of the washer pump/motor inlet filter screen and the washer reservoir using clean washer fluid, a mild detergent, or a non-abrasive cleaner. Flush foreign material from the washer system plumbing by first disconnecting the washer hose from the rear washer nozzle, then running the washer pump/motor to run clean washer fluid or water through the system. A plugged or restricted rear washer nozzle cannot be back-flushed due to the integral check valve mechanism. If the rear washer nozzle obstruction cannot be cleared, replace the rear washer nozzle.
2014 | Jeep Truck | Compass 2WD | L4-2.0L | Cooling System ¦Service and Repair, Procedures: Coolant Level Check | COOLANT LEVEL CHECK NOTE: - Do not remove pressure cap for routine coolant level inspections. The coolant recovery/reserve system provides a quick visual method for determining the coolant level without removing the pressure cap. Simply observe, with the engine idling and warmed up to normal operating temperature, that the level of the coolant in the recovery/reserve bottle is between the FULL HOT and ADD marks.
2014 | Jeep Truck | Compass 2WD | L4-2.0L | Crankshaft ¦Service and Repair, Procedures: Checking Crankshaft End Play | STANDARD PROCEDURE - MEASURING CRANKSHAFT END PLAY 1. Mount a dial indicator (2) to front of engine with the locating probe on nose of crankshaft (1). 2. Move crankshaft all the way to the rear of its travel. 3. Zero the dial indicator. 4. Move crankshaft all the way to the front and read the dial indicator. See: Engine > Mechanical > Engine Specifications for end play specification.
2014 | Jeep Truck | Compass 2WD | L4-2.0L | Steering ¦Service and Repair, Procedures: Power Steering Fluid Level Checking | STANDARD PROCEDURE - POWER STEERING FLUID LEVEL CHECKING WARNING: - Fluid level should be checked with the engine OFF to prevent personal injury from moving parts and to assure an accurate fluid level reading. CAUTION: - Mopar(R) Power Steering Fluid + 4 or Mopar(R) ATF+4 Automatic Transmission Fluid is to be used in the power steering system. Both Fluids have the same material standard specifications (MS-9602). No other power steering or automatic transmission fluid is to be used in the system. Damage may result to the power steering pump and system if another fluid is used. Do not overfill the system. NOTE: - Although not required at specific intervals, the fluid level may be checked periodically. Check the fluid level anytime there is a system noise or fluid leak suspected. The power steering fluid level can be viewed through the side of the power steering fluid reservoir. Compare the fluid level to the markings on the side of the reservoir. When the fluid is at normal ambient temperature, approximately 21°C to 27°C (70°F to 80°F), the fluid level should read between the MAX. and MIN. markings. When the fluid is hot, fluid level is allowed to read up to the MAX. line.
2014 | Jeep Truck | Compass 2WD | L4-2.0L | Power Steering Fluid ¦Service and Repair, Procedures: Power Steering Fluid Level Checking | STANDARD PROCEDURE - POWER STEERING FLUID LEVEL CHECKING WARNING: - Fluid level should be checked with the engine OFF to prevent personal injury from moving parts and to assure an accurate fluid level reading. CAUTION: - Mopar(R) Power Steering Fluid + 4 or Mopar(R) ATF+4 Automatic Transmission Fluid is to be used in the power steering system. Both Fluids have the same material standard specifications (MS-9602). No other power steering or automatic transmission fluid is to be used in the system. Damage may result to the power steering pump and system if another fluid is used. Do not overfill the system. NOTE: - Although not required at specific intervals, the fluid level may be checked periodically. Check the fluid level anytime there is a system noise or fluid leak suspected. The power steering fluid level can be viewed through the side of the power steering fluid reservoir. Compare the fluid level to the markings on the side of the reservoir. When the fluid is at normal ambient temperature, approximately 21°C to 27°C (70°F to 80°F), the fluid level should read between the MAX. and MIN. markings. When the fluid is hot, fluid level is allowed to read up to the MAX. line.
2014 | Jeep Truck | Compass 2WD | L4-2.0L | Automatic Transmission/Transaxle ¦Service and Repair, Procedures: 6F24 Automatic Transaxle - Check Oil Level | Fluid Level Check Special Tools: NOTE: It is not necessary to check the fluid level in the 6F24 Automatic Transaxle unless there are shifting issues and/or has evidence of a transaxle fluid leak. NOTE: Special Tool (10323A) Fluid level Indicator (1) and a Scan-tool are required to accurately measure the fluid level (4) in the 6F24 Automatic Transaxle (2). Checking the fluid level in the 6F24 Automatic Transaxle (2) is to measure the distance from the upper lip of the fluid level check port, located on top of the transaxle housing above the differential, down to the surface of the fluid (4). Tool 10323A fluid level indicator is marked in 5 mm increments with the base of the handle at 140 mm and the lower tip at "0". The engine must be running at idle with the transaxle in park and the vehicle hoisted in a level position. 1. Connect a Scan Tool to the Diagnostic Connector under the instrument panel on the driver's side of the vehicle. 2. Navigate to a screen to display transaxle fluid temperature. 3. Start the engine and allow it to run at idle with the transaxle in Park. 4. Verify that the fluid temperature is above 50 °C. 5. Raise the vehicle See: Vehicle Lifting > Procedures > Hoisting on a suitable hoist that will keep the vehicle in a level position, front-to-rear and side-to-side. 6. Remove the belly pan See: Underbody Cover > Removal and Replacement > Belly Pan - Removal to gain access to the fluid level check port (3) located on top of the transaxle housing above the differential (1). 7. Remove the plug from the fluid level check port. 8. Insert tool (10323A) (2) into the fluid level check port (3) and allow the handle of the tool to rest on the flat surface of the transaxle housing (1) around the check port. 9. Remove the tool from the check port, keeping the handle above the tip so the level reading remains accurate. 10. Note the increment on the shaft of the tool where the fluid left a witness mark. 11. Based on the temperature of the fluid and the measurement on the tool, refer to the graph or the table to determine the proper level. 12. Install the plug into the fluid level check port. Tighten to specification. 13. Install the belly pan See: Underbody Cover > Removal and Replacement > Belly Pan - Installation 14. Lower vehicle. 6F24 Automatic Transaxle Fluid Level Table
2014 | Jeep Truck | Compass 2WD | L4-2.0L | Continuously Variable Transmission/Transaxle ¦Service and Repair, Procedures: CVT Automatic Transaxle - Check Oil Level | CHECK OIL LEVEL Special Tools: 1. Verify that the vehicle is parked on a level surface. 2. Remove the dipstick tube cap. WARNING: There is a risk of accident from vehicle moving when the engine is running. Secure vehicle to prevent it from moving. There is a risk of injury from contusions and burns if you insert your hands into the engine when it is running. Do not touch hot or rotating parts. Wear properly fitted work clothes. 3. Actuate the service brake. Start engine and let it run at idle speed in selector lever position "P". 4. Shift through the transmission modes several times with the vehicle stationary and the engine idling. 5. Warm up the transmission, wait at least 2 minutes and check the oil level with the engine running. Push the Oil Dipstick (9336A) into transmission fill tube until the dipstick tip contacts the oil pan and pull out again, read off oil level, repeat if necessary. NOTE: The dipstick will protrude from the fill tube when installed. Figure 1 - CVT TRANSMISSION FILL GRAPH 6. Check transmission oil temperature using the appropriate scan tool. 7. The transmission Oil Dipstick (9336A) has indicator marks every 10 mm. Determine the height of the oil level on the dipstick and using the height, the transmission temperature, and the Transmission Fluid Graph , determine if the transmission oil level is correct. 8. Add or remove oil as necessary and recheck the oil level. 9. Once the oil level is correct, install the dipstick tube cap.
2014 | Jeep Truck | Compass 2WD | L4-2.0L | Fluid - A/T ¦Service and Repair, Procedures: 6F24 Automatic Transaxle - Check Oil Level | Fluid Level Check Special Tools: NOTE: It is not necessary to check the fluid level in the 6F24 Automatic Transaxle unless there are shifting issues and/or has evidence of a transaxle fluid leak. NOTE: Special Tool (10323A) Fluid level Indicator (1) and a Scan-tool are required to accurately measure the fluid level (4) in the 6F24 Automatic Transaxle (2). Checking the fluid level in the 6F24 Automatic Transaxle (2) is to measure the distance from the upper lip of the fluid level check port, located on top of the transaxle housing above the differential, down to the surface of the fluid (4). Tool 10323A fluid level indicator is marked in 5 mm increments with the base of the handle at 140 mm and the lower tip at "0". The engine must be running at idle with the transaxle in park and the vehicle hoisted in a level position. 1. Connect a Scan Tool to the Diagnostic Connector under the instrument panel on the driver's side of the vehicle. 2. Navigate to a screen to display transaxle fluid temperature. 3. Start the engine and allow it to run at idle with the transaxle in Park. 4. Verify that the fluid temperature is above 50 °C. 5. Raise the vehicle See: Vehicle Lifting > Procedures > Hoisting on a suitable hoist that will keep the vehicle in a level position, front-to-rear and side-to-side. 6. Remove the belly pan See: Underbody Cover > Removal and Replacement > Belly Pan - Removal to gain access to the fluid level check port (3) located on top of the transaxle housing above the differential (1). 7. Remove the plug from the fluid level check port. 8. Insert tool (10323A) (2) into the fluid level check port (3) and allow the handle of the tool to rest on the flat surface of the transaxle housing (1) around the check port. 9. Remove the tool from the check port, keeping the handle above the tip so the level reading remains accurate. 10. Note the increment on the shaft of the tool where the fluid left a witness mark. 11. Based on the temperature of the fluid and the measurement on the tool, refer to the graph or the table to determine the proper level. 12. Install the plug into the fluid level check port. Tighten to specification. 13. Install the belly pan See: Underbody Cover > Removal and Replacement > Belly Pan - Installation 14. Lower vehicle. 6F24 Automatic Transaxle Fluid Level Table
2014 | Jeep Truck | Compass 2WD | L4-2.0L | Fluid - CVT ¦Service and Repair, Procedures: CVT Automatic Transaxle - Check Oil Level | CHECK OIL LEVEL Special Tools: 1. Verify that the vehicle is parked on a level surface. 2. Remove the dipstick tube cap. WARNING: There is a risk of accident from vehicle moving when the engine is running. Secure vehicle to prevent it from moving. There is a risk of injury from contusions and burns if you insert your hands into the engine when it is running. Do not touch hot or rotating parts. Wear properly fitted work clothes. 3. Actuate the service brake. Start engine and let it run at idle speed in selector lever position "P". 4. Shift through the transmission modes several times with the vehicle stationary and the engine idling. 5. Warm up the transmission, wait at least 2 minutes and check the oil level with the engine running. Push the Oil Dipstick (9336A) into transmission fill tube until the dipstick tip contacts the oil pan and pull out again, read off oil level, repeat if necessary. NOTE: The dipstick will protrude from the fill tube when installed. Figure 1 - CVT TRANSMISSION FILL GRAPH 6. Check transmission oil temperature using the appropriate scan tool. 7. The transmission Oil Dipstick (9336A) has indicator marks every 10 mm. Determine the height of the oil level on the dipstick and using the height, the transmission temperature, and the Transmission Fluid Graph , determine if the transmission oil level is correct. 8. Add or remove oil as necessary and recheck the oil level. 9. Once the oil level is correct, install the dipstick tube cap.
2014 | Jeep Truck | Compass 2WD | L4-2.0L | Wiper and Washer Systems ¦Service and Repair, Procedures: Wipers And Washers - Cleaning, Front Washer System | FRONT WASHER SYSTEM CAUTION: - Never introduce petroleum-based cleaners, solvents, or contaminants into the washer system. These products can rapidly deteriorate the rubber seals and hoses of the washer system, as well as the rubber squeegees of the wiper blades. CAUTION: - Never use compressed air to flush the washer system plumbing. Compressed air pressures are too great for the washer system plumbing components and will result in further system damage. Never use sharp instruments to clear a plugged washer nozzle or damage to the nozzle orifice and improper nozzle spray patterns will result. If the washer system is contaminated with foreign material, drain the washer reservoir by removing the washer pump/motor unit from the reservoir. Clean foreign material from the inside of the washer pump inlet filter screen and the washer reservoir using clean washer fluid, a mild detergent, or a non-abrasive cleaner. Flush foreign material from the washer system plumbing by first disconnecting the washer hoses from the washer nozzles, then running the washer pump/motor to run clean washer fluid or water through the system. Plugged or restricted front washer nozzles cannot be back-flushed due to the integral check valve mechanism. If the washer nozzle obstruction cannot be cleared, replace the washer nozzle.
2014 | Jeep Truck | Compass 2WD | L4-2.0L | Wiper and Washer Systems ¦Service and Repair, Procedures: Wipers And Washers - Cleaning, Rear Washer System | REAR WASHER SYSTEM CAUTION: - Never introduce petroleum-based cleaners, solvents or contaminants into the washer system. These products can rapidly deteriorate the rubber seals and hoses of the washer system, as well as the rubber squeegee of the wiper blade. CAUTION: - Never use compressed air to flush the washer system plumbing. Compressed air pressures are too great for the washer system plumbing components and will result in further system damage. Never use sharp instruments to clear a plugged washer nozzle or damage to the nozzle orifice and improper nozzle spray patterns will result. If the washer system is contaminated with foreign material, drain the washer reservoir by removing the washer pump/motor from the reservoir. Clean foreign material from the inside of the washer pump/motor inlet filter screen and the washer reservoir using clean washer fluid, a mild detergent, or a non-abrasive cleaner. Flush foreign material from the washer system plumbing by first disconnecting the washer hose from the washer nozzle, then running the washer pump/motor to run clean washer fluid or water through the system. A plugged or restricted rear washer nozzle cannot be back-flushed due to the integral check valve mechanism. If the washer nozzle obstruction cannot be cleared, replace the washer nozzle.
2014 | Jeep Truck | Compass 2WD | L4-2.4L | Cooling System ¦Service and Repair, Procedures: Coolant Level Check | COOLANT LEVEL CHECK NOTE: - Do not remove pressure cap for routine coolant level inspections. The coolant recovery/reserve system provides a quick visual method for determining the coolant level without removing the pressure cap. Simply observe, with the engine idling and warmed up to normal operating temperature, that the level of the coolant in the recovery/reserve bottle is between the FULL HOT and ADD marks.
2014 | Jeep Truck | Compass 2WD | L4-2.4L | Crankshaft ¦Service and Repair, Procedures: Checking Crankshaft End Play | STANDARD PROCEDURE - MEASURING CRANKSHAFT END PLAY 1. Mount a dial indicator (2) to front of engine with the locating probe on nose of crankshaft (1). 2. Move crankshaft all the way to the rear of its travel. 3. Zero the dial indicator. 4. Move crankshaft all the way to the front and read the dial indicator. See: Engine > Mechanical > Engine Specifications for end play specification.
2014 | Jeep Truck | Compass 2WD | L4-2.4L | Steering ¦Service and Repair, Procedures: Power Steering Fluid Level Checking | STANDARD PROCEDURE - POWER STEERING FLUID LEVEL CHECKING WARNING: - Fluid level should be checked with the engine OFF to prevent personal injury from moving parts and to assure an accurate fluid level reading. CAUTION: - Mopar(R) Power Steering Fluid + 4 or Mopar(R) ATF+4 Automatic Transmission Fluid is to be used in the power steering system. Both Fluids have the same material standard specifications (MS-9602). No other power steering or automatic transmission fluid is to be used in the system. Damage may result to the power steering pump and system if another fluid is used. Do not overfill the system. NOTE: - Although not required at specific intervals, the fluid level may be checked periodically. Check the fluid level anytime there is a system noise or fluid leak suspected. The power steering fluid level can be viewed through the side of the power steering fluid reservoir. Compare the fluid level to the markings on the side of the reservoir. When the fluid is at normal ambient temperature, approximately 21°C to 27°C (70°F to 80°F), the fluid level should read between the MAX. and MIN. markings. When the fluid is hot, fluid level is allowed to read up to the MAX. line.
2014 | Jeep Truck | Compass 2WD | L4-2.4L | Power Steering Fluid ¦Service and Repair, Procedures: Power Steering Fluid Level Checking | STANDARD PROCEDURE - POWER STEERING FLUID LEVEL CHECKING WARNING: - Fluid level should be checked with the engine OFF to prevent personal injury from moving parts and to assure an accurate fluid level reading. CAUTION: - Mopar(R) Power Steering Fluid + 4 or Mopar(R) ATF+4 Automatic Transmission Fluid is to be used in the power steering system. Both Fluids have the same material standard specifications (MS-9602). No other power steering or automatic transmission fluid is to be used in the system. Damage may result to the power steering pump and system if another fluid is used. Do not overfill the system. NOTE: - Although not required at specific intervals, the fluid level may be checked periodically. Check the fluid level anytime there is a system noise or fluid leak suspected. The power steering fluid level can be viewed through the side of the power steering fluid reservoir. Compare the fluid level to the markings on the side of the reservoir. When the fluid is at normal ambient temperature, approximately 21°C to 27°C (70°F to 80°F), the fluid level should read between the MAX. and MIN. markings. When the fluid is hot, fluid level is allowed to read up to the MAX. line.
2014 | Jeep Truck | Compass 2WD | L4-2.4L | Automatic Transmission/Transaxle ¦Service and Repair, Procedures: 6F24 Automatic Transaxle - Check Oil Level | Fluid Level Check Special Tools: NOTE: It is not necessary to check the fluid level in the 6F24 Automatic Transaxle unless there are shifting issues and/or has evidence of a transaxle fluid leak. NOTE: Special Tool (10323A) Fluid level Indicator (1) and a Scan-tool are required to accurately measure the fluid level (4) in the 6F24 Automatic Transaxle (2). Checking the fluid level in the 6F24 Automatic Transaxle (2) is to measure the distance from the upper lip of the fluid level check port, located on top of the transaxle housing above the differential, down to the surface of the fluid (4). Tool 10323A fluid level indicator is marked in 5 mm increments with the base of the handle at 140 mm and the lower tip at "0". The engine must be running at idle with the transaxle in park and the vehicle hoisted in a level position. 1. Connect a Scan Tool to the Diagnostic Connector under the instrument panel on the driver's side of the vehicle. 2. Navigate to a screen to display transaxle fluid temperature. 3. Start the engine and allow it to run at idle with the transaxle in Park. 4. Verify that the fluid temperature is above 50 °C. 5. Raise the vehicle See: Vehicle Lifting > Procedures > Hoisting on a suitable hoist that will keep the vehicle in a level position, front-to-rear and side-to-side. 6. Remove the belly pan See: Underbody Cover > Removal and Replacement > Belly Pan - Removal to gain access to the fluid level check port (3) located on top of the transaxle housing above the differential (1). 7. Remove the plug from the fluid level check port. 8. Insert tool (10323A) (2) into the fluid level check port (3) and allow the handle of the tool to rest on the flat surface of the transaxle housing (1) around the check port. 9. Remove the tool from the check port, keeping the handle above the tip so the level reading remains accurate. 10. Note the increment on the shaft of the tool where the fluid left a witness mark. 11. Based on the temperature of the fluid and the measurement on the tool, refer to the graph or the table to determine the proper level. 12. Install the plug into the fluid level check port. Tighten to specification. 13. Install the belly pan See: Underbody Cover > Removal and Replacement > Belly Pan - Installation 14. Lower vehicle. 6F24 Automatic Transaxle Fluid Level Table
2014 | Jeep Truck | Compass 2WD | L4-2.4L | Continuously Variable Transmission/Transaxle ¦Service and Repair, Procedures: CVT Automatic Transaxle - Check Oil Level | CHECK OIL LEVEL Special Tools: 1. Verify that the vehicle is parked on a level surface. 2. Remove the dipstick tube cap. WARNING: There is a risk of accident from vehicle moving when the engine is running. Secure vehicle to prevent it from moving. There is a risk of injury from contusions and burns if you insert your hands into the engine when it is running. Do not touch hot or rotating parts. Wear properly fitted work clothes. 3. Actuate the service brake. Start engine and let it run at idle speed in selector lever position "P". 4. Shift through the transmission modes several times with the vehicle stationary and the engine idling. 5. Warm up the transmission, wait at least 2 minutes and check the oil level with the engine running. Push the Oil Dipstick (9336A) into transmission fill tube until the dipstick tip contacts the oil pan and pull out again, read off oil level, repeat if necessary. NOTE: The dipstick will protrude from the fill tube when installed. Figure 1 - CVT TRANSMISSION FILL GRAPH 6. Check transmission oil temperature using the appropriate scan tool. 7. The transmission Oil Dipstick (9336A) has indicator marks every 10 mm. Determine the height of the oil level on the dipstick and using the height, the transmission temperature, and the Transmission Fluid Graph , determine if the transmission oil level is correct. 8. Add or remove oil as necessary and recheck the oil level. 9. Once the oil level is correct, install the dipstick tube cap.
2014 | Jeep Truck | Compass 2WD | L4-2.4L | Fluid - A/T ¦Service and Repair, Procedures: 6F24 Automatic Transaxle - Check Oil Level | Fluid Level Check Special Tools: NOTE: It is not necessary to check the fluid level in the 6F24 Automatic Transaxle unless there are shifting issues and/or has evidence of a transaxle fluid leak. NOTE: Special Tool (10323A) Fluid level Indicator (1) and a Scan-tool are required to accurately measure the fluid level (4) in the 6F24 Automatic Transaxle (2). Checking the fluid level in the 6F24 Automatic Transaxle (2) is to measure the distance from the upper lip of the fluid level check port, located on top of the transaxle housing above the differential, down to the surface of the fluid (4). Tool 10323A fluid level indicator is marked in 5 mm increments with the base of the handle at 140 mm and the lower tip at "0". The engine must be running at idle with the transaxle in park and the vehicle hoisted in a level position. 1. Connect a Scan Tool to the Diagnostic Connector under the instrument panel on the driver's side of the vehicle. 2. Navigate to a screen to display transaxle fluid temperature. 3. Start the engine and allow it to run at idle with the transaxle in Park. 4. Verify that the fluid temperature is above 50 °C. 5. Raise the vehicle See: Vehicle Lifting > Procedures > Hoisting on a suitable hoist that will keep the vehicle in a level position, front-to-rear and side-to-side. 6. Remove the belly pan See: Underbody Cover > Removal and Replacement > Belly Pan - Removal to gain access to the fluid level check port (3) located on top of the transaxle housing above the differential (1). 7. Remove the plug from the fluid level check port. 8. Insert tool (10323A) (2) into the fluid level check port (3) and allow the handle of the tool to rest on the flat surface of the transaxle housing (1) around the check port. 9. Remove the tool from the check port, keeping the handle above the tip so the level reading remains accurate. 10. Note the increment on the shaft of the tool where the fluid left a witness mark. 11. Based on the temperature of the fluid and the measurement on the tool, refer to the graph or the table to determine the proper level. 12. Install the plug into the fluid level check port. Tighten to specification. 13. Install the belly pan See: Underbody Cover > Removal and Replacement > Belly Pan - Installation 14. Lower vehicle. 6F24 Automatic Transaxle Fluid Level Table
2014 | Jeep Truck | Compass 2WD | L4-2.4L | Fluid - CVT ¦Service and Repair, Procedures: CVT Automatic Transaxle - Check Oil Level | CHECK OIL LEVEL Special Tools: 1. Verify that the vehicle is parked on a level surface. 2. Remove the dipstick tube cap. WARNING: There is a risk of accident from vehicle moving when the engine is running. Secure vehicle to prevent it from moving. There is a risk of injury from contusions and burns if you insert your hands into the engine when it is running. Do not touch hot or rotating parts. Wear properly fitted work clothes. 3. Actuate the service brake. Start engine and let it run at idle speed in selector lever position "P". 4. Shift through the transmission modes several times with the vehicle stationary and the engine idling. 5. Warm up the transmission, wait at least 2 minutes and check the oil level with the engine running. Push the Oil Dipstick (9336A) into transmission fill tube until the dipstick tip contacts the oil pan and pull out again, read off oil level, repeat if necessary. NOTE: The dipstick will protrude from the fill tube when installed. Figure 1 - CVT TRANSMISSION FILL GRAPH 6. Check transmission oil temperature using the appropriate scan tool. 7. The transmission Oil Dipstick (9336A) has indicator marks every 10 mm. Determine the height of the oil level on the dipstick and using the height, the transmission temperature, and the Transmission Fluid Graph , determine if the transmission oil level is correct. 8. Add or remove oil as necessary and recheck the oil level. 9. Once the oil level is correct, install the dipstick tube cap.
2014 | Jeep Truck | Compass 2WD | L4-2.4L | Wiper and Washer Systems ¦Service and Repair, Procedures: Wipers And Washers - Cleaning, Front Washer System | FRONT WASHER SYSTEM CAUTION: - Never introduce petroleum-based cleaners, solvents, or contaminants into the washer system. These products can rapidly deteriorate the rubber seals and hoses of the washer system, as well as the rubber squeegees of the wiper blades. CAUTION: - Never use compressed air to flush the washer system plumbing. Compressed air pressures are too great for the washer system plumbing components and will result in further system damage. Never use sharp instruments to clear a plugged washer nozzle or damage to the nozzle orifice and improper nozzle spray patterns will result. If the washer system is contaminated with foreign material, drain the washer reservoir by removing the washer pump/motor unit from the reservoir. Clean foreign material from the inside of the washer pump inlet filter screen and the washer reservoir using clean washer fluid, a mild detergent, or a non-abrasive cleaner. Flush foreign material from the washer system plumbing by first disconnecting the washer hoses from the washer nozzles, then running the washer pump/motor to run clean washer fluid or water through the system. Plugged or restricted front washer nozzles cannot be back-flushed due to the integral check valve mechanism. If the washer nozzle obstruction cannot be cleared, replace the washer nozzle.
2014 | Jeep Truck | Compass 2WD | L4-2.4L | Wiper and Washer Systems ¦Service and Repair, Procedures: Wipers And Washers - Cleaning, Rear Washer System | REAR WASHER SYSTEM CAUTION: - Never introduce petroleum-based cleaners, solvents or contaminants into the washer system. These products can rapidly deteriorate the rubber seals and hoses of the washer system, as well as the rubber squeegee of the wiper blade. CAUTION: - Never use compressed air to flush the washer system plumbing. Compressed air pressures are too great for the washer system plumbing components and will result in further system damage. Never use sharp instruments to clear a plugged washer nozzle or damage to the nozzle orifice and improper nozzle spray patterns will result. If the washer system is contaminated with foreign material, drain the washer reservoir by removing the washer pump/motor from the reservoir. Clean foreign material from the inside of the washer pump/motor inlet filter screen and the washer reservoir using clean washer fluid, a mild detergent, or a non-abrasive cleaner. Flush foreign material from the washer system plumbing by first disconnecting the washer hose from the washer nozzle, then running the washer pump/motor to run clean washer fluid or water through the system. A plugged or restricted rear washer nozzle cannot be back-flushed due to the integral check valve mechanism. If the washer nozzle obstruction cannot be cleared, replace the washer nozzle.
2014 | Jeep Truck | Compass 4WD | L4-2.4L | Cooling System ¦Service and Repair, Procedures: Coolant Level Check | COOLANT LEVEL CHECK NOTE: - Do not remove pressure cap for routine coolant level inspections. The coolant recovery/reserve system provides a quick visual method for determining the coolant level without removing the pressure cap. Simply observe, with the engine idling and warmed up to normal operating temperature, that the level of the coolant in the recovery/reserve bottle is between the FULL HOT and ADD marks.
2014 | Jeep Truck | Compass 4WD | L4-2.4L | Crankshaft ¦Service and Repair, Procedures: Checking Crankshaft End Play | STANDARD PROCEDURE - MEASURING CRANKSHAFT END PLAY 1. Mount a dial indicator (2) to front of engine with the locating probe on nose of crankshaft (1). 2. Move crankshaft all the way to the rear of its travel. 3. Zero the dial indicator. 4. Move crankshaft all the way to the front and read the dial indicator. See: Engine > Mechanical > Engine Specifications for end play specification.
2014 | Jeep Truck | Compass 4WD | L4-2.4L | Steering ¦Service and Repair, Procedures: Power Steering Fluid Level Checking | STANDARD PROCEDURE - POWER STEERING FLUID LEVEL CHECKING WARNING: - Fluid level should be checked with the engine OFF to prevent personal injury from moving parts and to assure an accurate fluid level reading. CAUTION: - Mopar(R) Power Steering Fluid + 4 or Mopar(R) ATF+4 Automatic Transmission Fluid is to be used in the power steering system. Both Fluids have the same material standard specifications (MS-9602). No other power steering or automatic transmission fluid is to be used in the system. Damage may result to the power steering pump and system if another fluid is used. Do not overfill the system. NOTE: - Although not required at specific intervals, the fluid level may be checked periodically. Check the fluid level anytime there is a system noise or fluid leak suspected. The power steering fluid level can be viewed through the side of the power steering fluid reservoir. Compare the fluid level to the markings on the side of the reservoir. When the fluid is at normal ambient temperature, approximately 21°C to 27°C (70°F to 80°F), the fluid level should read between the MAX. and MIN. markings. When the fluid is hot, fluid level is allowed to read up to the MAX. line.
2014 | Jeep Truck | Compass 4WD | L4-2.4L | Power Steering Fluid ¦Service and Repair, Procedures: Power Steering Fluid Level Checking | STANDARD PROCEDURE - POWER STEERING FLUID LEVEL CHECKING WARNING: - Fluid level should be checked with the engine OFF to prevent personal injury from moving parts and to assure an accurate fluid level reading. CAUTION: - Mopar(R) Power Steering Fluid + 4 or Mopar(R) ATF+4 Automatic Transmission Fluid is to be used in the power steering system. Both Fluids have the same material standard specifications (MS-9602). No other power steering or automatic transmission fluid is to be used in the system. Damage may result to the power steering pump and system if another fluid is used. Do not overfill the system. NOTE: - Although not required at specific intervals, the fluid level may be checked periodically. Check the fluid level anytime there is a system noise or fluid leak suspected. The power steering fluid level can be viewed through the side of the power steering fluid reservoir. Compare the fluid level to the markings on the side of the reservoir. When the fluid is at normal ambient temperature, approximately 21°C to 27°C (70°F to 80°F), the fluid level should read between the MAX. and MIN. markings. When the fluid is hot, fluid level is allowed to read up to the MAX. line.
2014 | Jeep Truck | Compass 4WD | L4-2.4L | Automatic Transmission/Transaxle ¦Service and Repair, Procedures: 6F24 Automatic Transaxle - Check Oil Level | Fluid Level Check Special Tools: NOTE: It is not necessary to check the fluid level in the 6F24 Automatic Transaxle unless there are shifting issues and/or has evidence of a transaxle fluid leak. NOTE: Special Tool (10323A) Fluid level Indicator (1) and a Scan-tool are required to accurately measure the fluid level (4) in the 6F24 Automatic Transaxle (2). Checking the fluid level in the 6F24 Automatic Transaxle (2) is to measure the distance from the upper lip of the fluid level check port, located on top of the transaxle housing above the differential, down to the surface of the fluid (4). Tool 10323A fluid level indicator is marked in 5 mm increments with the base of the handle at 140 mm and the lower tip at "0". The engine must be running at idle with the transaxle in park and the vehicle hoisted in a level position. 1. Connect a Scan Tool to the Diagnostic Connector under the instrument panel on the driver's side of the vehicle. 2. Navigate to a screen to display transaxle fluid temperature. 3. Start the engine and allow it to run at idle with the transaxle in Park. 4. Verify that the fluid temperature is above 50 °C. 5. Raise the vehicle See: Vehicle Lifting > Procedures > Hoisting on a suitable hoist that will keep the vehicle in a level position, front-to-rear and side-to-side. 6. Remove the belly pan See: Underbody Cover > Removal and Replacement > Belly Pan - Removal to gain access to the fluid level check port (3) located on top of the transaxle housing above the differential (1). 7. Remove the plug from the fluid level check port. 8. Insert tool (10323A) (2) into the fluid level check port (3) and allow the handle of the tool to rest on the flat surface of the transaxle housing (1) around the check port. 9. Remove the tool from the check port, keeping the handle above the tip so the level reading remains accurate. 10. Note the increment on the shaft of the tool where the fluid left a witness mark. 11. Based on the temperature of the fluid and the measurement on the tool, refer to the graph or the table to determine the proper level. 12. Install the plug into the fluid level check port. Tighten to specification. 13. Install the belly pan See: Underbody Cover > Removal and Replacement > Belly Pan - Installation 14. Lower vehicle. 6F24 Automatic Transaxle Fluid Level Table
2014 | Jeep Truck | Compass 4WD | L4-2.4L | Continuously Variable Transmission/Transaxle ¦Service and Repair, Procedures: CVT Automatic Transaxle - Check Oil Level | CHECK OIL LEVEL Special Tools: 1. Verify that the vehicle is parked on a level surface. 2. Remove the dipstick tube cap. WARNING: There is a risk of accident from vehicle moving when the engine is running. Secure vehicle to prevent it from moving. There is a risk of injury from contusions and burns if you insert your hands into the engine when it is running. Do not touch hot or rotating parts. Wear properly fitted work clothes. 3. Actuate the service brake. Start engine and let it run at idle speed in selector lever position "P". 4. Shift through the transmission modes several times with the vehicle stationary and the engine idling. 5. Warm up the transmission, wait at least 2 minutes and check the oil level with the engine running. Push the Oil Dipstick (9336A) into transmission fill tube until the dipstick tip contacts the oil pan and pull out again, read off oil level, repeat if necessary. NOTE: The dipstick will protrude from the fill tube when installed. Figure 1 - CVT TRANSMISSION FILL GRAPH 6. Check transmission oil temperature using the appropriate scan tool. 7. The transmission Oil Dipstick (9336A) has indicator marks every 10 mm. Determine the height of the oil level on the dipstick and using the height, the transmission temperature, and the Transmission Fluid Graph , determine if the transmission oil level is correct. 8. Add or remove oil as necessary and recheck the oil level. 9. Once the oil level is correct, install the dipstick tube cap.
2014 | Jeep Truck | Compass 4WD | L4-2.4L | Fluid - A/T ¦Service and Repair, Procedures: 6F24 Automatic Transaxle - Check Oil Level | Fluid Level Check Special Tools: NOTE: It is not necessary to check the fluid level in the 6F24 Automatic Transaxle unless there are shifting issues and/or has evidence of a transaxle fluid leak. NOTE: Special Tool (10323A) Fluid level Indicator (1) and a Scan-tool are required to accurately measure the fluid level (4) in the 6F24 Automatic Transaxle (2). Checking the fluid level in the 6F24 Automatic Transaxle (2) is to measure the distance from the upper lip of the fluid level check port, located on top of the transaxle housing above the differential, down to the surface of the fluid (4). Tool 10323A fluid level indicator is marked in 5 mm increments with the base of the handle at 140 mm and the lower tip at "0". The engine must be running at idle with the transaxle in park and the vehicle hoisted in a level position. 1. Connect a Scan Tool to the Diagnostic Connector under the instrument panel on the driver's side of the vehicle. 2. Navigate to a screen to display transaxle fluid temperature. 3. Start the engine and allow it to run at idle with the transaxle in Park. 4. Verify that the fluid temperature is above 50 °C. 5. Raise the vehicle See: Vehicle Lifting > Procedures > Hoisting on a suitable hoist that will keep the vehicle in a level position, front-to-rear and side-to-side. 6. Remove the belly pan See: Underbody Cover > Removal and Replacement > Belly Pan - Removal to gain access to the fluid level check port (3) located on top of the transaxle housing above the differential (1). 7. Remove the plug from the fluid level check port. 8. Insert tool (10323A) (2) into the fluid level check port (3) and allow the handle of the tool to rest on the flat surface of the transaxle housing (1) around the check port. 9. Remove the tool from the check port, keeping the handle above the tip so the level reading remains accurate. 10. Note the increment on the shaft of the tool where the fluid left a witness mark. 11. Based on the temperature of the fluid and the measurement on the tool, refer to the graph or the table to determine the proper level. 12. Install the plug into the fluid level check port. Tighten to specification. 13. Install the belly pan See: Underbody Cover > Removal and Replacement > Belly Pan - Installation 14. Lower vehicle. 6F24 Automatic Transaxle Fluid Level Table
2014 | Jeep Truck | Compass 4WD | L4-2.4L | Fluid - CVT ¦Service and Repair, Procedures: CVT Automatic Transaxle - Check Oil Level | CHECK OIL LEVEL Special Tools: 1. Verify that the vehicle is parked on a level surface. 2. Remove the dipstick tube cap. WARNING: There is a risk of accident from vehicle moving when the engine is running. Secure vehicle to prevent it from moving. There is a risk of injury from contusions and burns if you insert your hands into the engine when it is running. Do not touch hot or rotating parts. Wear properly fitted work clothes. 3. Actuate the service brake. Start engine and let it run at idle speed in selector lever position "P". 4. Shift through the transmission modes several times with the vehicle stationary and the engine idling. 5. Warm up the transmission, wait at least 2 minutes and check the oil level with the engine running. Push the Oil Dipstick (9336A) into transmission fill tube until the dipstick tip contacts the oil pan and pull out again, read off oil level, repeat if necessary. NOTE: The dipstick will protrude from the fill tube when installed. Figure 1 - CVT TRANSMISSION FILL GRAPH 6. Check transmission oil temperature using the appropriate scan tool. 7. The transmission Oil Dipstick (9336A) has indicator marks every 10 mm. Determine the height of the oil level on the dipstick and using the height, the transmission temperature, and the Transmission Fluid Graph , determine if the transmission oil level is correct. 8. Add or remove oil as necessary and recheck the oil level. 9. Once the oil level is correct, install the dipstick tube cap.
2014 | Jeep Truck | Compass 4WD | L4-2.4L | Wiper and Washer Systems ¦Service and Repair, Procedures: Wipers And Washers - Cleaning, Front Washer System | FRONT WASHER SYSTEM CAUTION: - Never introduce petroleum-based cleaners, solvents, or contaminants into the washer system. These products can rapidly deteriorate the rubber seals and hoses of the washer system, as well as the rubber squeegees of the wiper blades. CAUTION: - Never use compressed air to flush the washer system plumbing. Compressed air pressures are too great for the washer system plumbing components and will result in further system damage. Never use sharp instruments to clear a plugged washer nozzle or damage to the nozzle orifice and improper nozzle spray patterns will result. If the washer system is contaminated with foreign material, drain the washer reservoir by removing the washer pump/motor unit from the reservoir. Clean foreign material from the inside of the washer pump inlet filter screen and the washer reservoir using clean washer fluid, a mild detergent, or a non-abrasive cleaner. Flush foreign material from the washer system plumbing by first disconnecting the washer hoses from the washer nozzles, then running the washer pump/motor to run clean washer fluid or water through the system. Plugged or restricted front washer nozzles cannot be back-flushed due to the integral check valve mechanism. If the washer nozzle obstruction cannot be cleared, replace the washer nozzle.
2014 | Jeep Truck | Compass 4WD | L4-2.4L | Wiper and Washer Systems ¦Service and Repair, Procedures: Wipers And Washers - Cleaning, Rear Washer System | REAR WASHER SYSTEM CAUTION: - Never introduce petroleum-based cleaners, solvents or contaminants into the washer system. These products can rapidly deteriorate the rubber seals and hoses of the washer system, as well as the rubber squeegee of the wiper blade. CAUTION: - Never use compressed air to flush the washer system plumbing. Compressed air pressures are too great for the washer system plumbing components and will result in further system damage. Never use sharp instruments to clear a plugged washer nozzle or damage to the nozzle orifice and improper nozzle spray patterns will result. If the washer system is contaminated with foreign material, drain the washer reservoir by removing the washer pump/motor from the reservoir. Clean foreign material from the inside of the washer pump/motor inlet filter screen and the washer reservoir using clean washer fluid, a mild detergent, or a non-abrasive cleaner. Flush foreign material from the washer system plumbing by first disconnecting the washer hose from the washer nozzle, then running the washer pump/motor to run clean washer fluid or water through the system. A plugged or restricted rear washer nozzle cannot be back-flushed due to the integral check valve mechanism. If the washer nozzle obstruction cannot be cleared, replace the washer nozzle.
2014 | Jeep Truck | Grand Cherokee 2WD | V6-3.0L DSL Turbo | Valve ¦Service and Repair, Procedures: Valve Service | VALVE SERVICE Special Tools: This procedure is done with the engine cylinder head removed from the block. DISASSEMBLY 1. Remove the engine cylinder head from the cylinder block See: Cylinder Head Assembly > Removal and Replacement > Cylinder Head - Removal. 2. Use Valve Spring Compressor Tool (C-3422-D) and Valve Spring Compressor Adapter (10224) and compress each valve spring. 3. Remove the valve locks, retainers, and springs. 4. Use a smooth stone or a jewelers file to remove any burrs on the top of the valve stem, especially around the groove for the locks. 5. Remove the valves, and place them in a rack in the same order as removed. VALVE CLEANING 1. Clean all carbon deposits from the combustion chambers, valve ports, valve stems, valve stem guides and head. 2. Clean all residue and gasket material from the engine cylinder head machined gasket surface. INSPECTION 1. Inspect for cracks in the combustion chambers and valve ports. 2. Inspect for cracks on the exhaust seat. 3. Inspect for cracks in the gasket surface at each coolant passage. 4. Inspect valves for burned, cracked or warped heads. 5. Inspect for scuffed or bent valve stems. 6. Replace valves displaying any damage. 7. Use the above table for check valve spring height. VALVE SEAT REFACING 1. Install a pilot of the correct size in the valve guide bore. Reface the valve seat to the specified angle with a good dressing stone. Remove only enough metal to provide a smooth finish. 2. Use tapered stones to obtain the specified seat width when required. VALVE GUIDES VALVE STEM-TO-GUIDE CLEARANCE MEASUREMENT 1. Measure and record internal diameter of valve guides. Valve guide internal diameter is 6.0 to 6.012 mm (0.2362 to 0.2366 in.). 2. Measure valve stems and record diameters. Intake valve stem diameter 5 mm (0.1968 in.). Exhaust valve stem diameter 5 mm (0.1968in.). 3. Subtract diameter of valve stem from internal diameter of its respective valve guide to obtain valve stem clearance in valve guide. Clearance of inlet valve stem in valve guide is 0.03 to 0.06 mm (.0011 to.0023 in). Clearance of exhaust valve stem in valve guide is 0.04 to 0.07 mm (.0015 to.0027 in). 4. If valve stem clearance in valve guide exceeds tolerances, new valve guides must be installed.
2014 | Jeep Truck | Grand Cherokee 2WD | V6-3.0L DSL Turbo | Crankshaft ¦Service and Repair, Procedures: Checking Crankshaft End Play | CHECKING CRANKSHAFT END PLAY 1. Mount a dial indicator to a stationary point at rear of engine. Locate the probe perpendicular against the rear of the crankshaft. 2. Move the crankshaft all the way to the front of its travel. 3. Zero the dial indicator. 4. Move the crankshaft all the way to the rear of it's travel and record the reading on the dial indicator. For crankshaft end play clearances refer to the engine specification chart See: Engine > Mechanical > Engine Specifications.
2014 | Jeep Truck | Grand Cherokee 2WD | V6-3.0L DSL Turbo | Fuel Tank ¦Service and Repair, Procedures: Draining Fuel Tank | DRAINING FUEL TANK - DIESEL Special Tools: Conventional Procedure Due to a one-way check valve installed into the fuel fill fitting at the tank, the tank cannot be drained at the fuel fill cap. 1. Disconnect the fuel supply line at the quick-connect fitting near the cowl See: Fuel Line Coupler > Procedures > Quick Connect Fitting. 2. Install the appropriate Fuel Line Adapters / Fitting from the (8978A). Route the opposite end of this hose to an diesel fuel draining station. NOTE: Activation of the fuel pump module may time out and need to be restarted several times to completely drain the fuel tank. 3. Using a diagnostic scan tool, activate the fuel pump module until the fuel tank has been evacuated. Alternative Procedure NOTE: - If the electric fuel pump is not operating, the fuel tank must be removed and drained through the fuel pump module opening of the fuel tank. 1. Disconnect the negative battery cable. 2. Raise and support the vehicle See: Vehicle Lifting > Procedures > Jacking And Hoisting Lift Points. 3. Remove fuel pump module See: Fuel Tank > Removal and Replacement > Fuel Tank - Removal. 4. After fuel pump module has been removed, drain fuel into an approved diesel fuel draining station.
2014 | Jeep Truck | Grand Cherokee 2WD | V6-3.0L DSL Turbo | Brake Fluid ¦Service and Repair, Procedures: Brake Fluid Level Checking | STANDARD PROCEDURE - BRAKE FLUID LEVEL Always clean the master cylinder reservoir (4) and cap before checking fluid level. If not cleaned, dirt could enter the fluid. The fluid fill level is indicated on the side of the master cylinder reservoir (4). The correct fluid level is to the MAX indicator on the side of the reservoir. If necessary, add fluid to the proper level.
2014 | Jeep Truck | Grand Cherokee 2WD | V6-3.0L DSL Turbo | Steering ¦Service and Repair, Procedures: Power Steering Fluid Level Checking | STANDARD PROCEDURE - POWER STEERING FLUID LEVEL CHECKING WARNING: - Fluid level should be checked with the engine off to prevent personal injury from moving parts. CAUTION: - There is an Electro-Hydraulic Power Steering (EHPS) pump on some vehicles requiring a different fluid. Do not mix power steering fluid types. Damage may result to the power steering pump and system if any other fluid is used. The mechanical power steering pump systems on this vehicle require the use of Power Steering Fluid +4, which meets material specification MS-9602 or equivalent. The EHPS system uses fluid which meets material specification MS-11655 or equivalent. Do not overfill. The power steering fluid level can be viewed through the reservoir with MAX and MIN level indicators on the side. Before opening power steering system, wipe the reservoir filler cap free of dirt and debris. When the fluid is at normal ambient temperature, approximately 21°C to 27°C (70°F to 80°F), the fluid level should between MAX and MIN. Use only proper fluids. Do not over fill.
2014 | Jeep Truck | Grand Cherokee 2WD | V6-3.0L DSL Turbo | Power Steering Fluid ¦Service and Repair, Procedures: Power Steering Fluid Level Checking | STANDARD PROCEDURE - POWER STEERING FLUID LEVEL CHECKING WARNING: - Fluid level should be checked with the engine off to prevent personal injury from moving parts. CAUTION: - There is an Electro-Hydraulic Power Steering (EHPS) pump on some vehicles requiring a different fluid. Do not mix power steering fluid types. Damage may result to the power steering pump and system if any other fluid is used. The mechanical power steering pump systems on this vehicle require the use of Power Steering Fluid +4, which meets material specification MS-9602 or equivalent. The EHPS system uses fluid which meets material specification MS-11655 or equivalent. Do not overfill. The power steering fluid level can be viewed through the reservoir with MAX and MIN level indicators on the side. Before opening power steering system, wipe the reservoir filler cap free of dirt and debris. When the fluid is at normal ambient temperature, approximately 21°C to 27°C (70°F to 80°F), the fluid level should between MAX and MIN. Use only proper fluids. Do not over fill.
2014 | Jeep Truck | Grand Cherokee 2WD | V6-3.0L DSL Turbo | Automatic Transmission/Transaxle ¦Service and Repair, Procedures: 8HP70 Automatic Transmission - Check Oil Level | STANDARD PROCEDURE - CHECK OIL LEVEL To properly check and fill the transmission, perform the following procedure: WARNING: - There is a risk of accident from vehicle moving when the engine is running. Secure vehicle to prevent it from moving. There is a risk of injury from contusions and burns if you insert your hands into the engine when it is running. Do not touch hot or rotating parts. Wear properly fitted work clothes. CAUTION: - A unique transmission fluid has been developed for this transmission. This fluid is NOT compatible with ATF+4 or any other current Chrysler transmission fluid. For specifics about this unique fluid see FLUIDS, LUBRICANTS AND GENUINE PARTS. NOTE: Oil dye is not required to find leaks in the 8HP transmission. The oil dye can cause shift quality issues and is not recommended. The 8HP fluid has illuminance that is visible under a black light. 1. Raise and support the vehicle on a level hoist See: Vehicle Lifting > Procedures > Jacking And Hoisting Lift Points. 2. Start the engine. The engine must continue to run for the entire test. 3. Using a scan tool or the vehicle information center, verify that the transmission fluid temperature is below 30°C (86°F). 4. Disable traction control (ESC). 5. Remove the fill plug from the right rear of the transmission case. 6. Add transmission fluid until it trickles from the fill opening. 7. Install the fill plug. 8. Lower the vehicle for access to inside of the vehicle, leaving the tires at least 8 inches off the ground. 9. With the brakes applied, place the transmission in Reverse and hold for 5 seconds. 10. Place the transmission in Drive and hold for 5 seconds. 11. Release the brakes, slowly accelerate to 2nd gear and hold for 5 seconds. 12. Apply the brakes and place the transmission in Neutral. 13. Raise the engine speed to 2000 RPM for 5 seconds. 14. Return the engine to idle and place the transmission in Park. NOTE: A full transmission will have fluid at the fill hole with the transmission between 30°C (86°F) and 50°C (122°F). Do not over fill. 15. Remove the fill plug and allow excess fluid to drain from fill hole or add fluid as necessary. 16. Install the fill plug. 17. Using a scan tool, clear any DTCs.
2014 | Jeep Truck | Grand Cherokee 2WD | V6-3.0L DSL Turbo | Fluid - A/T ¦Service and Repair, Procedures: 8HP70 Automatic Transmission - Check Oil Level | STANDARD PROCEDURE - CHECK OIL LEVEL To properly check and fill the transmission, perform the following procedure: WARNING: - There is a risk of accident from vehicle moving when the engine is running. Secure vehicle to prevent it from moving. There is a risk of injury from contusions and burns if you insert your hands into the engine when it is running. Do not touch hot or rotating parts. Wear properly fitted work clothes. CAUTION: - A unique transmission fluid has been developed for this transmission. This fluid is NOT compatible with ATF+4 or any other current Chrysler transmission fluid. For specifics about this unique fluid see FLUIDS, LUBRICANTS AND GENUINE PARTS. NOTE: Oil dye is not required to find leaks in the 8HP transmission. The oil dye can cause shift quality issues and is not recommended. The 8HP fluid has illuminance that is visible under a black light. 1. Raise and support the vehicle on a level hoist See: Vehicle Lifting > Procedures > Jacking And Hoisting Lift Points. 2. Start the engine. The engine must continue to run for the entire test. 3. Using a scan tool or the vehicle information center, verify that the transmission fluid temperature is below 30°C (86°F). 4. Disable traction control (ESC). 5. Remove the fill plug from the right rear of the transmission case. 6. Add transmission fluid until it trickles from the fill opening. 7. Install the fill plug. 8. Lower the vehicle for access to inside of the vehicle, leaving the tires at least 8 inches off the ground. 9. With the brakes applied, place the transmission in Reverse and hold for 5 seconds. 10. Place the transmission in Drive and hold for 5 seconds. 11. Release the brakes, slowly accelerate to 2nd gear and hold for 5 seconds. 12. Apply the brakes and place the transmission in Neutral. 13. Raise the engine speed to 2000 RPM for 5 seconds. 14. Return the engine to idle and place the transmission in Park. NOTE: A full transmission will have fluid at the fill hole with the transmission between 30°C (86°F) and 50°C (122°F). Do not over fill. 15. Remove the fill plug and allow excess fluid to drain from fill hole or add fluid as necessary. 16. Install the fill plug. 17. Using a scan tool, clear any DTCs.
2014 | Jeep Truck | Grand Cherokee 2WD | V6-3.0L DSL Turbo | Wiper and Washer Systems ¦Service and Repair, Procedures: Wipers And Washers - Cleaning, Front Washer System | FRONT WASHER SYSTEM CAUTION: - Never introduce petroleum-based cleaners, solvents, or contaminants into the washer system. These products can rapidly deteriorate the rubber seals and hoses of the washer system, as well as the rubber squeegees of the wiper blades. CAUTION: - Never use compressed air to flush the washer system plumbing. Compressed air pressures are too great for the washer system plumbing components and will result in further system damage. Never use sharp instruments to clear a plugged washer nozzle or damage to the nozzle orifice and improper nozzle spray patterns will result. If the washer system is contaminated with foreign material, drain the washer reservoir by removing the washer pump/motor unit from the reservoir. Clean foreign material from the inside of the washer pump inlet filter screen and the washer reservoir using clean washer fluid, a mild detergent or a non-abrasive cleaner. Flush foreign material from the washer system plumbing by first disconnecting the washer hoses from the washer nozzles, then running the washer pump/motor to run clean washer fluid or water through the system. Plugged or restricted front washer nozzles cannot be back-flushed due to the integral check valve mechanism. If the washer nozzle obstruction cannot be cleared, replace the washer nozzle.
2014 | Jeep Truck | Grand Cherokee 2WD | V6-3.0L DSL Turbo | Wiper and Washer Systems ¦Service and Repair, Procedures: Wipers And Washers - Cleaning, Rear Washer System | REAR WASHER SYSTEM CAUTION: - Never introduce petroleum-based cleaners, solvents or contaminants into the washer system. These products can rapidly deteriorate the rubber seals and hoses of the washer system, as well as the rubber squeegee of the wiper blade. CAUTION: - Never use compressed air to flush the washer system plumbing. Compressed air pressures are too great for the washer system plumbing components and will result in further system damage. Never use sharp instruments to clear a plugged washer nozzle or damage to the nozzle orifice and improper nozzle spray patterns will result. If the washer system is contaminated with foreign material, drain the washer reservoir by removing the washer pump/motor from the reservoir. Clean foreign material from the inside of the washer pump/motor inlet filter screen and the washer reservoir using clean washer fluid, a mild detergent, or a non-abrasive cleaner. Flush foreign material from the washer system plumbing by first disconnecting the washer hose from the rear washer nozzle, then running the washer pump/motor to run clean washer fluid or water through the system. A plugged or restricted rear washer nozzle cannot be back-flushed due to the integral check valve mechanism. If the rear washer nozzle obstruction cannot be cleared, replace the rear washer nozzle.
2014 | Jeep Truck | Grand Cherokee 2WD | V6-3.6L | Crankshaft ¦Service and Repair, Procedures: Checking Crankshaft End Play | Special Tools: STANDARD PROCEDURE - END PLAY NOTE: - Typical V6 engine shown. 1. Mount Dial Indicator Set (C-3339A) to a stationary point at the front of the engine. Locate the probe perpendicular against the nose of the crankshaft. 2. Move the crankshaft all the way to the rear of its travel. 3. Zero the dial indicator. 4. Move the crankshaft forward to the limit of travel and read the dial indicator. Compare the measured end play to the specification See: Engine > Mechanical > Engine Specifications. NOTE: - Crankshaft thrust washers are not selectable and are only available in a single thickness.
2014 | Jeep Truck | Grand Cherokee 2WD | V6-3.6L | Fuel Tank ¦Service and Repair, Procedures: Draining Fuel Tank | DRAINING FUEL TANK Special Tools: Conventional Procedure WARNING: - The fuel system is under constant high pressure even with engine off. Until the fuel pressure has been properly released from the system, do not attempt to open the fuel system. Do not smoke or use open flames/sparks when servicing the fuel system. Wear protective clothing and eye protection. Make sure the area in which the vehicle is being serviced is in a well ventilated area and free of flames/sparks. Failure to comply may result in serious or fatal injury. WARNING: - No sparks, open flames or smoking. Risk of poisoning from inhaling and swallowing fuel. Pour fuel only into appropriately marked OSHA approved containers. Wear protective clothing. Risk of injury to eyes and skin from contact with fuel. Due to a one-way check valve installed into the fuel fill fitting at the tank, the tank cannot be drained at the fuel fill cap. 1. Perform the fuel system pressure release procedure See: Fuel Pressure Release > Procedures > Fuel System Pressure Release Procedure 2. Disconnect the fuel supply line at the quick-connect fitting (1) near the cowl See: Fuel Line Coupler > Procedures > Quick Connect Fitting. 3. Install the appropriate fuel line adapter fitting from the (8978A) to the fuel supply line. Route the opposite end of this hose to an OSHA approved fuel storage tank such as the JohnDow Gas Caddy 320-FC-P30-A or equivalent. NOTE: Activation of the fuel pump module may time out and need to be restarted several times to completely drain the fuel tank. 4. Using a diagnostic scan tool, activate the fuel pump module until the fuel tank has been evacuated. Alternative Procedure NOTE: - If the electric fuel pump is not operating, the fuel tank must be removed and drained through the fuel pump module opening of the fuel tank. 1. Disconnect and isolate the negative battery cable (2). 2. Raise and support the vehicle. 3. Remove the fuel tank See: Fuel Tank > Removal and Replacement > Fuel Tank - Removal. CAUTION: Do not allow the float arm of the fuel pump module to come in contact with any part of the fuel tank during removal or installation, damage to the float arm and fuel level sending card may result. 4. Disconnect the fuel pump module electrical connector (1). 5. Remove the fuel pump module (2) See: Fuel Tank > Removal and Replacement > Fuel Tank - Removal. 6. Position a 3/8" hose into the fuel pump module opening of the fuel tank. 7. Attach the opposite end of this hose to an OSHA approved fuel storage tank such as the JohnDow Gas Caddy 320-FC-P30-A or equivalent. 8. Using the gas caddy, evacuate the fuel tank.
2014 | Jeep Truck | Grand Cherokee 2WD | V6-3.6L | Brake Fluid ¦Service and Repair, Procedures: Brake Fluid Level Checking | STANDARD PROCEDURE - BRAKE FLUID LEVEL Always clean the master cylinder reservoir (4) and cap before checking fluid level. If not cleaned, dirt could enter the fluid. The fluid fill level is indicated on the side of the master cylinder reservoir (4). The correct fluid level is to the MAX indicator on the side of the reservoir. If necessary, add fluid to the proper level.
2014 | Jeep Truck | Grand Cherokee 2WD | V6-3.6L | Steering ¦Service and Repair, Procedures: Power Steering Fluid Level Checking | STANDARD PROCEDURE - POWER STEERING FLUID LEVEL CHECKING WARNING: - Fluid level should be checked with the engine off to prevent personal injury from moving parts. CAUTION: - There is an Electro-Hydraulic Power Steering (EHPS) pump on some vehicles requiring a different fluid. Do not mix power steering fluid types. Damage may result to the power steering pump and system if any other fluid is used. The mechanical power steering pump systems on this vehicle require the use of Power Steering Fluid +4, which meets material specification MS-9602 or equivalent. The EHPS system uses fluid which meets material specification MS-11655 or equivalent. Do not overfill. The power steering fluid level can be viewed through the reservoir with MAX and MIN level indicators on the side. Before opening power steering system, wipe the reservoir filler cap free of dirt and debris. When the fluid is at normal ambient temperature, approximately 21°C to 27°C (70°F to 80°F), the fluid level should between MAX and MIN. Use only proper fluids. Do not over fill.
2014 | Jeep Truck | Grand Cherokee 2WD | V6-3.6L | Power Steering Fluid ¦Service and Repair, Procedures: Power Steering Fluid Level Checking | STANDARD PROCEDURE - POWER STEERING FLUID LEVEL CHECKING WARNING: - Fluid level should be checked with the engine off to prevent personal injury from moving parts. CAUTION: - There is an Electro-Hydraulic Power Steering (EHPS) pump on some vehicles requiring a different fluid. Do not mix power steering fluid types. Damage may result to the power steering pump and system if any other fluid is used. The mechanical power steering pump systems on this vehicle require the use of Power Steering Fluid +4, which meets material specification MS-9602 or equivalent. The EHPS system uses fluid which meets material specification MS-11655 or equivalent. Do not overfill. The power steering fluid level can be viewed through the reservoir with MAX and MIN level indicators on the side. Before opening power steering system, wipe the reservoir filler cap free of dirt and debris. When the fluid is at normal ambient temperature, approximately 21°C to 27°C (70°F to 80°F), the fluid level should between MAX and MIN. Use only proper fluids. Do not over fill.
2014 | Jeep Truck | Grand Cherokee 2WD | V6-3.6L | Automatic Transmission/Transaxle ¦Service and Repair, Procedures: 8HP45/845RE Automatic Transmission - Check Oil Level | STANDARD PROCEDURE - CHECK OIL LEVEL To properly check and fill the transmission, perform the following procedure: WARNING: - There is a risk of accident from vehicle moving when the engine is running. Secure vehicle to prevent it from moving. There is a risk of injury from contusions and burns if you insert your hands into the engine when it is running. Do not touch hot or rotating parts. Wear properly fitted work clothes. CAUTION: - A unique transmission fluid has been developed for this transmission. This fluid is NOT compatible with ATF+4 or any other current Chrysler transmission fluid. For specifics about this unique fluid see FLUIDS, LUBRICANTS AND GENUINE PARTS. NOTE: Oil dye is not required to find leaks in the 8HP transmission. The oil dye can cause shift quality issues and is not recommended. The 8HP fluid has illuminance that is visible under a black light. 1. Raise and support the vehicle on a level hoist See: Vehicle Lifting > Procedures > Jacking And Hoisting Lift Points. 2. Start the engine. The engine must continue to run for the entire test. 3. Using a scan tool or the vehicle information center, verify that the transmission fluid temperature is below 30°C (86°F). 4. Disable traction control (ESC). 5. Remove the fill plug from the right rear of the transmission case. 6. Add transmission fluid until it trickles from the fill opening. 7. Install the fill plug. 8. Lower the vehicle for access to inside of the vehicle, leaving the tires at least 8 inches off the ground. 9. With the brakes applied, place the transmission in Reverse and hold for 5 seconds. 10. Place the transmission in Drive and hold for 5 seconds. 11. Release the brakes, slowly accelerate to 2nd gear and hold for 5 seconds. 12. Apply the brakes and place the transmission in Neutral. 13. Raise the engine speed to 2000 RPM for 5 seconds. 14. Return the engine to idle and place the transmission in Park. NOTE: A full transmission will have fluid at the fill hole with the transmission between 30°C (86°F) and 50°C (122°F). Do not over fill. 15. Remove the fill plug and allow excess fluid to drain from fill hole or add fluid as necessary. 16. Install the fill plug. 17. Using a scan tool, clear any DTCs.
2014 | Jeep Truck | Grand Cherokee 2WD | V6-3.6L | Fluid - A/T ¦Service and Repair, Procedures: 8HP45/845RE Automatic Transmission - Check Oil Level | STANDARD PROCEDURE - CHECK OIL LEVEL To properly check and fill the transmission, perform the following procedure: WARNING: - There is a risk of accident from vehicle moving when the engine is running. Secure vehicle to prevent it from moving. There is a risk of injury from contusions and burns if you insert your hands into the engine when it is running. Do not touch hot or rotating parts. Wear properly fitted work clothes. CAUTION: - A unique transmission fluid has been developed for this transmission. This fluid is NOT compatible with ATF+4 or any other current Chrysler transmission fluid. For specifics about this unique fluid see FLUIDS, LUBRICANTS AND GENUINE PARTS. NOTE: Oil dye is not required to find leaks in the 8HP transmission. The oil dye can cause shift quality issues and is not recommended. The 8HP fluid has illuminance that is visible under a black light. 1. Raise and support the vehicle on a level hoist See: Vehicle Lifting > Procedures > Jacking And Hoisting Lift Points. 2. Start the engine. The engine must continue to run for the entire test. 3. Using a scan tool or the vehicle information center, verify that the transmission fluid temperature is below 30°C (86°F). 4. Disable traction control (ESC). 5. Remove the fill plug from the right rear of the transmission case. 6. Add transmission fluid until it trickles from the fill opening. 7. Install the fill plug. 8. Lower the vehicle for access to inside of the vehicle, leaving the tires at least 8 inches off the ground. 9. With the brakes applied, place the transmission in Reverse and hold for 5 seconds. 10. Place the transmission in Drive and hold for 5 seconds. 11. Release the brakes, slowly accelerate to 2nd gear and hold for 5 seconds. 12. Apply the brakes and place the transmission in Neutral. 13. Raise the engine speed to 2000 RPM for 5 seconds. 14. Return the engine to idle and place the transmission in Park. NOTE: A full transmission will have fluid at the fill hole with the transmission between 30°C (86°F) and 50°C (122°F). Do not over fill. 15. Remove the fill plug and allow excess fluid to drain from fill hole or add fluid as necessary. 16. Install the fill plug. 17. Using a scan tool, clear any DTCs.
2014 | Jeep Truck | Grand Cherokee 2WD | V6-3.6L | Wiper and Washer Systems ¦Service and Repair, Procedures: Wipers And Washers - Cleaning, Front Washer System | FRONT WASHER SYSTEM CAUTION: - Never introduce petroleum-based cleaners, solvents, or contaminants into the washer system. These products can rapidly deteriorate the rubber seals and hoses of the washer system, as well as the rubber squeegees of the wiper blades. CAUTION: - Never use compressed air to flush the washer system plumbing. Compressed air pressures are too great for the washer system plumbing components and will result in further system damage. Never use sharp instruments to clear a plugged washer nozzle or damage to the nozzle orifice and improper nozzle spray patterns will result. If the washer system is contaminated with foreign material, drain the washer reservoir by removing the washer pump/motor unit from the reservoir. Clean foreign material from the inside of the washer pump inlet filter screen and the washer reservoir using clean washer fluid, a mild detergent or a non-abrasive cleaner. Flush foreign material from the washer system plumbing by first disconnecting the washer hoses from the washer nozzles, then running the washer pump/motor to run clean washer fluid or water through the system. Plugged or restricted front washer nozzles cannot be back-flushed due to the integral check valve mechanism. If the washer nozzle obstruction cannot be cleared, replace the washer nozzle.
2014 | Jeep Truck | Grand Cherokee 2WD | V6-3.6L | Wiper and Washer Systems ¦Service and Repair, Procedures: Wipers And Washers - Cleaning, Rear Washer System | REAR WASHER SYSTEM CAUTION: - Never introduce petroleum-based cleaners, solvents or contaminants into the washer system. These products can rapidly deteriorate the rubber seals and hoses of the washer system, as well as the rubber squeegee of the wiper blade. CAUTION: - Never use compressed air to flush the washer system plumbing. Compressed air pressures are too great for the washer system plumbing components and will result in further system damage. Never use sharp instruments to clear a plugged washer nozzle or damage to the nozzle orifice and improper nozzle spray patterns will result. If the washer system is contaminated with foreign material, drain the washer reservoir by removing the washer pump/motor from the reservoir. Clean foreign material from the inside of the washer pump/motor inlet filter screen and the washer reservoir using clean washer fluid, a mild detergent, or a non-abrasive cleaner. Flush foreign material from the washer system plumbing by first disconnecting the washer hose from the rear washer nozzle, then running the washer pump/motor to run clean washer fluid or water through the system. A plugged or restricted rear washer nozzle cannot be back-flushed due to the integral check valve mechanism. If the rear washer nozzle obstruction cannot be cleared, replace the rear washer nozzle.
2014 | Jeep Truck | Grand Cherokee 2WD | V8-5.7L | Fuel Tank ¦Service and Repair, Procedures: Draining Fuel Tank | DRAINING FUEL TANK Special Tools: Conventional Procedure WARNING: - The fuel system is under constant high pressure even with engine off. Until the fuel pressure has been properly released from the system, do not attempt to open the fuel system. Do not smoke or use open flames/sparks when servicing the fuel system. Wear protective clothing and eye protection. Make sure the area in which the vehicle is being serviced is in a well ventilated area and free of flames/sparks. Failure to comply may result in serious or fatal injury. WARNING: - No sparks, open flames or smoking. Risk of poisoning from inhaling and swallowing fuel. Pour fuel only into appropriately marked OSHA approved containers. Wear protective clothing. Risk of injury to eyes and skin from contact with fuel. Due to a one-way check valve installed into the fuel fill fitting at the tank, the tank cannot be drained at the fuel fill cap. 1. Perform the fuel system pressure release procedure See: Fuel Pressure Release > Procedures > Fuel System Pressure Release Procedure 2. Disconnect the fuel supply line at the quick-connect fitting (1) near the cowl See: Fuel Line Coupler > Procedures > Quick Connect Fitting. 3. Install the appropriate fuel line adapter fitting from the (8978A) to the fuel supply line. Route the opposite end of this hose to an OSHA approved fuel storage tank such as the JohnDow Gas Caddy 320-FC-P30-A or equivalent. NOTE: Activation of the fuel pump module may time out and need to be restarted several times to completely drain the fuel tank. 4. Using a diagnostic scan tool, activate the fuel pump module until the fuel tank has been evacuated. Alternative Procedure NOTE: - If the electric fuel pump is not operating, the fuel tank must be removed and drained through the fuel pump module opening of the fuel tank. 1. Disconnect and isolate the negative battery cable (2). 2. Raise and support the vehicle. 3. Remove the fuel tank See: Fuel Tank > Removal and Replacement > Fuel Tank - Removal. CAUTION: Do not allow the float arm of the fuel pump module to come in contact with any part of the fuel tank during removal or installation, damage to the float arm and fuel level sending card may result. 4. Disconnect the fuel pump module electrical connector (1). 5. Remove the fuel pump module (2) See: Fuel Tank > Removal and Replacement > Fuel Tank - Removal. 6. Position a 3/8" hose into the fuel pump module opening of the fuel tank. 7. Attach the opposite end of this hose to an OSHA approved fuel storage tank such as the JohnDow Gas Caddy 320-FC-P30-A or equivalent. 8. Using the gas caddy, evacuate the fuel tank.
2014 | Jeep Truck | Grand Cherokee 2WD | V8-5.7L | Brake Fluid ¦Service and Repair, Procedures: Brake Fluid Level Checking | STANDARD PROCEDURE - BRAKE FLUID LEVEL Always clean the master cylinder reservoir (4) and cap before checking fluid level. If not cleaned, dirt could enter the fluid. The fluid fill level is indicated on the side of the master cylinder reservoir (4). The correct fluid level is to the MAX indicator on the side of the reservoir. If necessary, add fluid to the proper level.
2014 | Jeep Truck | Grand Cherokee 2WD | V8-5.7L | Steering ¦Service and Repair, Procedures: Power Steering Fluid Level Checking | STANDARD PROCEDURE - POWER STEERING FLUID LEVEL CHECKING WARNING: - Fluid level should be checked with the engine off to prevent personal injury from moving parts. CAUTION: - There is an Electro-Hydraulic Power Steering (EHPS) pump on some vehicles requiring a different fluid. Do not mix power steering fluid types. Damage may result to the power steering pump and system if any other fluid is used. The mechanical power steering pump systems on this vehicle require the use of Power Steering Fluid +4, which meets material specification MS-9602 or equivalent. The EHPS system uses fluid which meets material specification MS-11655 or equivalent. Do not overfill. The power steering fluid level can be viewed through the reservoir with MAX and MIN level indicators on the side. Before opening power steering system, wipe the reservoir filler cap free of dirt and debris. When the fluid is at normal ambient temperature, approximately 21°C to 27°C (70°F to 80°F), the fluid level should between MAX and MIN. Use only proper fluids. Do not over fill.
2014 | Jeep Truck | Grand Cherokee 2WD | V8-5.7L | Power Steering Fluid ¦Service and Repair, Procedures: Power Steering Fluid Level Checking | STANDARD PROCEDURE - POWER STEERING FLUID LEVEL CHECKING WARNING: - Fluid level should be checked with the engine off to prevent personal injury from moving parts. CAUTION: - There is an Electro-Hydraulic Power Steering (EHPS) pump on some vehicles requiring a different fluid. Do not mix power steering fluid types. Damage may result to the power steering pump and system if any other fluid is used. The mechanical power steering pump systems on this vehicle require the use of Power Steering Fluid +4, which meets material specification MS-9602 or equivalent. The EHPS system uses fluid which meets material specification MS-11655 or equivalent. Do not overfill. The power steering fluid level can be viewed through the reservoir with MAX and MIN level indicators on the side. Before opening power steering system, wipe the reservoir filler cap free of dirt and debris. When the fluid is at normal ambient temperature, approximately 21°C to 27°C (70°F to 80°F), the fluid level should between MAX and MIN. Use only proper fluids. Do not over fill.
2014 | Jeep Truck | Grand Cherokee 2WD | V8-5.7L | Automatic Transmission/Transaxle ¦Service and Repair, Procedures: 8HP70 Automatic Transmission - Check Oil Level | STANDARD PROCEDURE - CHECK OIL LEVEL To properly check and fill the transmission, perform the following procedure: WARNING: - There is a risk of accident from vehicle moving when the engine is running. Secure vehicle to prevent it from moving. There is a risk of injury from contusions and burns if you insert your hands into the engine when it is running. Do not touch hot or rotating parts. Wear properly fitted work clothes. CAUTION: - A unique transmission fluid has been developed for this transmission. This fluid is NOT compatible with ATF+4 or any other current Chrysler transmission fluid. For specifics about this unique fluid see FLUIDS, LUBRICANTS AND GENUINE PARTS. NOTE: Oil dye is not required to find leaks in the 8HP transmission. The oil dye can cause shift quality issues and is not recommended. The 8HP fluid has illuminance that is visible under a black light. 1. Raise and support the vehicle on a level hoist See: Vehicle Lifting > Procedures > Jacking And Hoisting Lift Points. 2. Start the engine. The engine must continue to run for the entire test. 3. Using a scan tool or the vehicle information center, verify that the transmission fluid temperature is below 30°C (86°F). 4. Disable traction control (ESC). 5. Remove the fill plug from the right rear of the transmission case. 6. Add transmission fluid until it trickles from the fill opening. 7. Install the fill plug. 8. Lower the vehicle for access to inside of the vehicle, leaving the tires at least 8 inches off the ground. 9. With the brakes applied, place the transmission in Reverse and hold for 5 seconds. 10. Place the transmission in Drive and hold for 5 seconds. 11. Release the brakes, slowly accelerate to 2nd gear and hold for 5 seconds. 12. Apply the brakes and place the transmission in Neutral. 13. Raise the engine speed to 2000 RPM for 5 seconds. 14. Return the engine to idle and place the transmission in Park. NOTE: A full transmission will have fluid at the fill hole with the transmission between 30°C (86°F) and 50°C (122°F). Do not over fill. 15. Remove the fill plug and allow excess fluid to drain from fill hole or add fluid as necessary. 16. Install the fill plug. 17. Using a scan tool, clear any DTCs.
2014 | Jeep Truck | Grand Cherokee 2WD | V8-5.7L | Fluid - A/T ¦Service and Repair, Procedures: 8HP70 Automatic Transmission - Check Oil Level | STANDARD PROCEDURE - CHECK OIL LEVEL To properly check and fill the transmission, perform the following procedure: WARNING: - There is a risk of accident from vehicle moving when the engine is running. Secure vehicle to prevent it from moving. There is a risk of injury from contusions and burns if you insert your hands into the engine when it is running. Do not touch hot or rotating parts. Wear properly fitted work clothes. CAUTION: - A unique transmission fluid has been developed for this transmission. This fluid is NOT compatible with ATF+4 or any other current Chrysler transmission fluid. For specifics about this unique fluid see FLUIDS, LUBRICANTS AND GENUINE PARTS. NOTE: Oil dye is not required to find leaks in the 8HP transmission. The oil dye can cause shift quality issues and is not recommended. The 8HP fluid has illuminance that is visible under a black light. 1. Raise and support the vehicle on a level hoist See: Vehicle Lifting > Procedures > Jacking And Hoisting Lift Points. 2. Start the engine. The engine must continue to run for the entire test. 3. Using a scan tool or the vehicle information center, verify that the transmission fluid temperature is below 30°C (86°F). 4. Disable traction control (ESC). 5. Remove the fill plug from the right rear of the transmission case. 6. Add transmission fluid until it trickles from the fill opening. 7. Install the fill plug. 8. Lower the vehicle for access to inside of the vehicle, leaving the tires at least 8 inches off the ground. 9. With the brakes applied, place the transmission in Reverse and hold for 5 seconds. 10. Place the transmission in Drive and hold for 5 seconds. 11. Release the brakes, slowly accelerate to 2nd gear and hold for 5 seconds. 12. Apply the brakes and place the transmission in Neutral. 13. Raise the engine speed to 2000 RPM for 5 seconds. 14. Return the engine to idle and place the transmission in Park. NOTE: A full transmission will have fluid at the fill hole with the transmission between 30°C (86°F) and 50°C (122°F). Do not over fill. 15. Remove the fill plug and allow excess fluid to drain from fill hole or add fluid as necessary. 16. Install the fill plug. 17. Using a scan tool, clear any DTCs.
2014 | Jeep Truck | Grand Cherokee 2WD | V8-5.7L | Wiper and Washer Systems ¦Service and Repair, Procedures: Wipers And Washers - Cleaning, Front Washer System | FRONT WASHER SYSTEM CAUTION: - Never introduce petroleum-based cleaners, solvents, or contaminants into the washer system. These products can rapidly deteriorate the rubber seals and hoses of the washer system, as well as the rubber squeegees of the wiper blades. CAUTION: - Never use compressed air to flush the washer system plumbing. Compressed air pressures are too great for the washer system plumbing components and will result in further system damage. Never use sharp instruments to clear a plugged washer nozzle or damage to the nozzle orifice and improper nozzle spray patterns will result. If the washer system is contaminated with foreign material, drain the washer reservoir by removing the washer pump/motor unit from the reservoir. Clean foreign material from the inside of the washer pump inlet filter screen and the washer reservoir using clean washer fluid, a mild detergent or a non-abrasive cleaner. Flush foreign material from the washer system plumbing by first disconnecting the washer hoses from the washer nozzles, then running the washer pump/motor to run clean washer fluid or water through the system. Plugged or restricted front washer nozzles cannot be back-flushed due to the integral check valve mechanism. If the washer nozzle obstruction cannot be cleared, replace the washer nozzle.
2014 | Jeep Truck | Grand Cherokee 2WD | V8-5.7L | Wiper and Washer Systems ¦Service and Repair, Procedures: Wipers And Washers - Cleaning, Rear Washer System | REAR WASHER SYSTEM CAUTION: - Never introduce petroleum-based cleaners, solvents or contaminants into the washer system. These products can rapidly deteriorate the rubber seals and hoses of the washer system, as well as the rubber squeegee of the wiper blade. CAUTION: - Never use compressed air to flush the washer system plumbing. Compressed air pressures are too great for the washer system plumbing components and will result in further system damage. Never use sharp instruments to clear a plugged washer nozzle or damage to the nozzle orifice and improper nozzle spray patterns will result. If the washer system is contaminated with foreign material, drain the washer reservoir by removing the washer pump/motor from the reservoir. Clean foreign material from the inside of the washer pump/motor inlet filter screen and the washer reservoir using clean washer fluid, a mild detergent, or a non-abrasive cleaner. Flush foreign material from the washer system plumbing by first disconnecting the washer hose from the rear washer nozzle, then running the washer pump/motor to run clean washer fluid or water through the system. A plugged or restricted rear washer nozzle cannot be back-flushed due to the integral check valve mechanism. If the rear washer nozzle obstruction cannot be cleared, replace the rear washer nozzle.
2014 | Jeep Truck | Grand Cherokee 4WD | V6-3.0L DSL Turbo | Valve ¦Service and Repair, Procedures: Valve Service | VALVE SERVICE Special Tools: This procedure is done with the engine cylinder head removed from the block. DISASSEMBLY 1. Remove the engine cylinder head from the cylinder block See: Cylinder Head Assembly > Removal and Replacement > Cylinder Head - Removal. 2. Use Valve Spring Compressor Tool (C-3422-D) and Valve Spring Compressor Adapter (10224) and compress each valve spring. 3. Remove the valve locks, retainers, and springs. 4. Use a smooth stone or a jewelers file to remove any burrs on the top of the valve stem, especially around the groove for the locks. 5. Remove the valves, and place them in a rack in the same order as removed. VALVE CLEANING 1. Clean all carbon deposits from the combustion chambers, valve ports, valve stems, valve stem guides and head. 2. Clean all residue and gasket material from the engine cylinder head machined gasket surface. INSPECTION 1. Inspect for cracks in the combustion chambers and valve ports. 2. Inspect for cracks on the exhaust seat. 3. Inspect for cracks in the gasket surface at each coolant passage. 4. Inspect valves for burned, cracked or warped heads. 5. Inspect for scuffed or bent valve stems. 6. Replace valves displaying any damage. 7. Use the above table for check valve spring height. VALVE SEAT REFACING 1. Install a pilot of the correct size in the valve guide bore. Reface the valve seat to the specified angle with a good dressing stone. Remove only enough metal to provide a smooth finish. 2. Use tapered stones to obtain the specified seat width when required. VALVE GUIDES VALVE STEM-TO-GUIDE CLEARANCE MEASUREMENT 1. Measure and record internal diameter of valve guides. Valve guide internal diameter is 6.0 to 6.012 mm (0.2362 to 0.2366 in.). 2. Measure valve stems and record diameters. Intake valve stem diameter 5 mm (0.1968 in.). Exhaust valve stem diameter 5 mm (0.1968in.). 3. Subtract diameter of valve stem from internal diameter of its respective valve guide to obtain valve stem clearance in valve guide. Clearance of inlet valve stem in valve guide is 0.03 to 0.06 mm (.0011 to.0023 in). Clearance of exhaust valve stem in valve guide is 0.04 to 0.07 mm (.0015 to.0027 in). 4. If valve stem clearance in valve guide exceeds tolerances, new valve guides must be installed.
2014 | Jeep Truck | Grand Cherokee 4WD | V6-3.0L DSL Turbo | Crankshaft ¦Service and Repair, Procedures: Checking Crankshaft End Play | CHECKING CRANKSHAFT END PLAY 1. Mount a dial indicator to a stationary point at rear of engine. Locate the probe perpendicular against the rear of the crankshaft. 2. Move the crankshaft all the way to the front of its travel. 3. Zero the dial indicator. 4. Move the crankshaft all the way to the rear of it's travel and record the reading on the dial indicator. For crankshaft end play clearances refer to the engine specification chart See: Engine > Mechanical > Engine Specifications.
2014 | Jeep Truck | Grand Cherokee 4WD | V6-3.0L DSL Turbo | Fuel Tank ¦Service and Repair, Procedures: Draining Fuel Tank | DRAINING FUEL TANK - DIESEL Special Tools: Conventional Procedure Due to a one-way check valve installed into the fuel fill fitting at the tank, the tank cannot be drained at the fuel fill cap. 1. Disconnect the fuel supply line at the quick-connect fitting near the cowl See: Fuel Line Coupler > Procedures > Quick Connect Fitting. 2. Install the appropriate Fuel Line Adapters / Fitting from the (8978A). Route the opposite end of this hose to an diesel fuel draining station. NOTE: Activation of the fuel pump module may time out and need to be restarted several times to completely drain the fuel tank. 3. Using a diagnostic scan tool, activate the fuel pump module until the fuel tank has been evacuated. Alternative Procedure NOTE: - If the electric fuel pump is not operating, the fuel tank must be removed and drained through the fuel pump module opening of the fuel tank. 1. Disconnect the negative battery cable. 2. Raise and support the vehicle See: Vehicle Lifting > Procedures > Jacking And Hoisting Lift Points. 3. Remove fuel pump module See: Fuel Tank > Removal and Replacement > Fuel Tank - Removal. 4. After fuel pump module has been removed, drain fuel into an approved diesel fuel draining station.
2014 | Jeep Truck | Grand Cherokee 4WD | V6-3.0L DSL Turbo | Brake Fluid ¦Service and Repair, Procedures: Brake Fluid Level Checking | STANDARD PROCEDURE - BRAKE FLUID LEVEL Always clean the master cylinder reservoir (4) and cap before checking fluid level. If not cleaned, dirt could enter the fluid. The fluid fill level is indicated on the side of the master cylinder reservoir (4). The correct fluid level is to the MAX indicator on the side of the reservoir. If necessary, add fluid to the proper level.
2014 | Jeep Truck | Grand Cherokee 4WD | V6-3.0L DSL Turbo | Steering ¦Service and Repair, Procedures: Power Steering Fluid Level Checking | STANDARD PROCEDURE - POWER STEERING FLUID LEVEL CHECKING WARNING: - Fluid level should be checked with the engine off to prevent personal injury from moving parts. CAUTION: - There is an Electro-Hydraulic Power Steering (EHPS) pump on some vehicles requiring a different fluid. Do not mix power steering fluid types. Damage may result to the power steering pump and system if any other fluid is used. The mechanical power steering pump systems on this vehicle require the use of Power Steering Fluid +4, which meets material specification MS-9602 or equivalent. The EHPS system uses fluid which meets material specification MS-11655 or equivalent. Do not overfill. The power steering fluid level can be viewed through the reservoir with MAX and MIN level indicators on the side. Before opening power steering system, wipe the reservoir filler cap free of dirt and debris. When the fluid is at normal ambient temperature, approximately 21°C to 27°C (70°F to 80°F), the fluid level should between MAX and MIN. Use only proper fluids. Do not over fill.
2014 | Jeep Truck | Grand Cherokee 4WD | V6-3.0L DSL Turbo | Power Steering Fluid ¦Service and Repair, Procedures: Power Steering Fluid Level Checking | STANDARD PROCEDURE - POWER STEERING FLUID LEVEL CHECKING WARNING: - Fluid level should be checked with the engine off to prevent personal injury from moving parts. CAUTION: - There is an Electro-Hydraulic Power Steering (EHPS) pump on some vehicles requiring a different fluid. Do not mix power steering fluid types. Damage may result to the power steering pump and system if any other fluid is used. The mechanical power steering pump systems on this vehicle require the use of Power Steering Fluid +4, which meets material specification MS-9602 or equivalent. The EHPS system uses fluid which meets material specification MS-11655 or equivalent. Do not overfill. The power steering fluid level can be viewed through the reservoir with MAX and MIN level indicators on the side. Before opening power steering system, wipe the reservoir filler cap free of dirt and debris. When the fluid is at normal ambient temperature, approximately 21°C to 27°C (70°F to 80°F), the fluid level should between MAX and MIN. Use only proper fluids. Do not over fill.
2014 | Jeep Truck | Grand Cherokee 4WD | V6-3.0L DSL Turbo | Automatic Transmission/Transaxle ¦Service and Repair, Procedures: 8HP70 Automatic Transmission - Check Oil Level | STANDARD PROCEDURE - CHECK OIL LEVEL To properly check and fill the transmission, perform the following procedure: WARNING: - There is a risk of accident from vehicle moving when the engine is running. Secure vehicle to prevent it from moving. There is a risk of injury from contusions and burns if you insert your hands into the engine when it is running. Do not touch hot or rotating parts. Wear properly fitted work clothes. CAUTION: - A unique transmission fluid has been developed for this transmission. This fluid is NOT compatible with ATF+4 or any other current Chrysler transmission fluid. For specifics about this unique fluid see FLUIDS, LUBRICANTS AND GENUINE PARTS. NOTE: Oil dye is not required to find leaks in the 8HP transmission. The oil dye can cause shift quality issues and is not recommended. The 8HP fluid has illuminance that is visible under a black light. 1. Raise and support the vehicle on a level hoist See: Vehicle Lifting > Procedures > Jacking And Hoisting Lift Points. 2. Start the engine. The engine must continue to run for the entire test. 3. Using a scan tool or the vehicle information center, verify that the transmission fluid temperature is below 30°C (86°F). 4. Disable traction control (ESC). 5. Remove the fill plug from the right rear of the transmission case. 6. Add transmission fluid until it trickles from the fill opening. 7. Install the fill plug. 8. Lower the vehicle for access to inside of the vehicle, leaving the tires at least 8 inches off the ground. 9. With the brakes applied, place the transmission in Reverse and hold for 5 seconds. 10. Place the transmission in Drive and hold for 5 seconds. 11. Release the brakes, slowly accelerate to 2nd gear and hold for 5 seconds. 12. Apply the brakes and place the transmission in Neutral. 13. Raise the engine speed to 2000 RPM for 5 seconds. 14. Return the engine to idle and place the transmission in Park. NOTE: A full transmission will have fluid at the fill hole with the transmission between 30°C (86°F) and 50°C (122°F). Do not over fill. 15. Remove the fill plug and allow excess fluid to drain from fill hole or add fluid as necessary. 16. Install the fill plug. 17. Using a scan tool, clear any DTCs.
2014 | Jeep Truck | Grand Cherokee 4WD | V6-3.0L DSL Turbo | Fluid - A/T ¦Service and Repair, Procedures: 8HP70 Automatic Transmission - Check Oil Level | STANDARD PROCEDURE - CHECK OIL LEVEL To properly check and fill the transmission, perform the following procedure: WARNING: - There is a risk of accident from vehicle moving when the engine is running. Secure vehicle to prevent it from moving. There is a risk of injury from contusions and burns if you insert your hands into the engine when it is running. Do not touch hot or rotating parts. Wear properly fitted work clothes. CAUTION: - A unique transmission fluid has been developed for this transmission. This fluid is NOT compatible with ATF+4 or any other current Chrysler transmission fluid. For specifics about this unique fluid see FLUIDS, LUBRICANTS AND GENUINE PARTS. NOTE: Oil dye is not required to find leaks in the 8HP transmission. The oil dye can cause shift quality issues and is not recommended. The 8HP fluid has illuminance that is visible under a black light. 1. Raise and support the vehicle on a level hoist See: Vehicle Lifting > Procedures > Jacking And Hoisting Lift Points. 2. Start the engine. The engine must continue to run for the entire test. 3. Using a scan tool or the vehicle information center, verify that the transmission fluid temperature is below 30°C (86°F). 4. Disable traction control (ESC). 5. Remove the fill plug from the right rear of the transmission case. 6. Add transmission fluid until it trickles from the fill opening. 7. Install the fill plug. 8. Lower the vehicle for access to inside of the vehicle, leaving the tires at least 8 inches off the ground. 9. With the brakes applied, place the transmission in Reverse and hold for 5 seconds. 10. Place the transmission in Drive and hold for 5 seconds. 11. Release the brakes, slowly accelerate to 2nd gear and hold for 5 seconds. 12. Apply the brakes and place the transmission in Neutral. 13. Raise the engine speed to 2000 RPM for 5 seconds. 14. Return the engine to idle and place the transmission in Park. NOTE: A full transmission will have fluid at the fill hole with the transmission between 30°C (86°F) and 50°C (122°F). Do not over fill. 15. Remove the fill plug and allow excess fluid to drain from fill hole or add fluid as necessary. 16. Install the fill plug. 17. Using a scan tool, clear any DTCs.
2014 | Jeep Truck | Grand Cherokee 4WD | V6-3.0L DSL Turbo | Wiper and Washer Systems ¦Service and Repair, Procedures: Wipers And Washers - Cleaning, Front Washer System | FRONT WASHER SYSTEM CAUTION: - Never introduce petroleum-based cleaners, solvents, or contaminants into the washer system. These products can rapidly deteriorate the rubber seals and hoses of the washer system, as well as the rubber squeegees of the wiper blades. CAUTION: - Never use compressed air to flush the washer system plumbing. Compressed air pressures are too great for the washer system plumbing components and will result in further system damage. Never use sharp instruments to clear a plugged washer nozzle or damage to the nozzle orifice and improper nozzle spray patterns will result. If the washer system is contaminated with foreign material, drain the washer reservoir by removing the washer pump/motor unit from the reservoir. Clean foreign material from the inside of the washer pump inlet filter screen and the washer reservoir using clean washer fluid, a mild detergent or a non-abrasive cleaner. Flush foreign material from the washer system plumbing by first disconnecting the washer hoses from the washer nozzles, then running the washer pump/motor to run clean washer fluid or water through the system. Plugged or restricted front washer nozzles cannot be back-flushed due to the integral check valve mechanism. If the washer nozzle obstruction cannot be cleared, replace the washer nozzle.
2014 | Jeep Truck | Grand Cherokee 4WD | V6-3.0L DSL Turbo | Wiper and Washer Systems ¦Service and Repair, Procedures: Wipers And Washers - Cleaning, Rear Washer System | REAR WASHER SYSTEM CAUTION: - Never introduce petroleum-based cleaners, solvents or contaminants into the washer system. These products can rapidly deteriorate the rubber seals and hoses of the washer system, as well as the rubber squeegee of the wiper blade. CAUTION: - Never use compressed air to flush the washer system plumbing. Compressed air pressures are too great for the washer system plumbing components and will result in further system damage. Never use sharp instruments to clear a plugged washer nozzle or damage to the nozzle orifice and improper nozzle spray patterns will result. If the washer system is contaminated with foreign material, drain the washer reservoir by removing the washer pump/motor from the reservoir. Clean foreign material from the inside of the washer pump/motor inlet filter screen and the washer reservoir using clean washer fluid, a mild detergent, or a non-abrasive cleaner. Flush foreign material from the washer system plumbing by first disconnecting the washer hose from the rear washer nozzle, then running the washer pump/motor to run clean washer fluid or water through the system. A plugged or restricted rear washer nozzle cannot be back-flushed due to the integral check valve mechanism. If the rear washer nozzle obstruction cannot be cleared, replace the rear washer nozzle.
2014 | Jeep Truck | Grand Cherokee 4WD | V6-3.6L | Crankshaft ¦Service and Repair, Procedures: Checking Crankshaft End Play | Special Tools: STANDARD PROCEDURE - END PLAY NOTE: - Typical V6 engine shown. 1. Mount Dial Indicator Set (C-3339A) to a stationary point at the front of the engine. Locate the probe perpendicular against the nose of the crankshaft. 2. Move the crankshaft all the way to the rear of its travel. 3. Zero the dial indicator. 4. Move the crankshaft forward to the limit of travel and read the dial indicator. Compare the measured end play to the specification See: Engine > Mechanical > Engine Specifications. NOTE: - Crankshaft thrust washers are not selectable and are only available in a single thickness.
2014 | Jeep Truck | Grand Cherokee 4WD | V6-3.6L | Fuel Tank ¦Service and Repair, Procedures: Draining Fuel Tank | DRAINING FUEL TANK Special Tools: Conventional Procedure WARNING: - The fuel system is under constant high pressure even with engine off. Until the fuel pressure has been properly released from the system, do not attempt to open the fuel system. Do not smoke or use open flames/sparks when servicing the fuel system. Wear protective clothing and eye protection. Make sure the area in which the vehicle is being serviced is in a well ventilated area and free of flames/sparks. Failure to comply may result in serious or fatal injury. WARNING: - No sparks, open flames or smoking. Risk of poisoning from inhaling and swallowing fuel. Pour fuel only into appropriately marked OSHA approved containers. Wear protective clothing. Risk of injury to eyes and skin from contact with fuel. Due to a one-way check valve installed into the fuel fill fitting at the tank, the tank cannot be drained at the fuel fill cap. 1. Perform the fuel system pressure release procedure See: Fuel Pressure Release > Procedures > Fuel System Pressure Release Procedure 2. Disconnect the fuel supply line at the quick-connect fitting (1) near the cowl See: Fuel Line Coupler > Procedures > Quick Connect Fitting. 3. Install the appropriate fuel line adapter fitting from the (8978A) to the fuel supply line. Route the opposite end of this hose to an OSHA approved fuel storage tank such as the JohnDow Gas Caddy 320-FC-P30-A or equivalent. NOTE: Activation of the fuel pump module may time out and need to be restarted several times to completely drain the fuel tank. 4. Using a diagnostic scan tool, activate the fuel pump module until the fuel tank has been evacuated. Alternative Procedure NOTE: - If the electric fuel pump is not operating, the fuel tank must be removed and drained through the fuel pump module opening of the fuel tank. 1. Disconnect and isolate the negative battery cable (2). 2. Raise and support the vehicle. 3. Remove the fuel tank See: Fuel Tank > Removal and Replacement > Fuel Tank - Removal. CAUTION: Do not allow the float arm of the fuel pump module to come in contact with any part of the fuel tank during removal or installation, damage to the float arm and fuel level sending card may result. 4. Disconnect the fuel pump module electrical connector (1). 5. Remove the fuel pump module (2) See: Fuel Tank > Removal and Replacement > Fuel Tank - Removal. 6. Position a 3/8" hose into the fuel pump module opening of the fuel tank. 7. Attach the opposite end of this hose to an OSHA approved fuel storage tank such as the JohnDow Gas Caddy 320-FC-P30-A or equivalent. 8. Using the gas caddy, evacuate the fuel tank.
2014 | Jeep Truck | Grand Cherokee 4WD | V6-3.6L | Brake Fluid ¦Service and Repair, Procedures: Brake Fluid Level Checking | STANDARD PROCEDURE - BRAKE FLUID LEVEL Always clean the master cylinder reservoir (4) and cap before checking fluid level. If not cleaned, dirt could enter the fluid. The fluid fill level is indicated on the side of the master cylinder reservoir (4). The correct fluid level is to the MAX indicator on the side of the reservoir. If necessary, add fluid to the proper level.
2014 | Jeep Truck | Grand Cherokee 4WD | V6-3.6L | Steering ¦Service and Repair, Procedures: Power Steering Fluid Level Checking | STANDARD PROCEDURE - POWER STEERING FLUID LEVEL CHECKING WARNING: - Fluid level should be checked with the engine off to prevent personal injury from moving parts. CAUTION: - There is an Electro-Hydraulic Power Steering (EHPS) pump on some vehicles requiring a different fluid. Do not mix power steering fluid types. Damage may result to the power steering pump and system if any other fluid is used. The mechanical power steering pump systems on this vehicle require the use of Power Steering Fluid +4, which meets material specification MS-9602 or equivalent. The EHPS system uses fluid which meets material specification MS-11655 or equivalent. Do not overfill. The power steering fluid level can be viewed through the reservoir with MAX and MIN level indicators on the side. Before opening power steering system, wipe the reservoir filler cap free of dirt and debris. When the fluid is at normal ambient temperature, approximately 21°C to 27°C (70°F to 80°F), the fluid level should between MAX and MIN. Use only proper fluids. Do not over fill.
2014 | Jeep Truck | Grand Cherokee 4WD | V6-3.6L | Power Steering Fluid ¦Service and Repair, Procedures: Power Steering Fluid Level Checking | STANDARD PROCEDURE - POWER STEERING FLUID LEVEL CHECKING WARNING: - Fluid level should be checked with the engine off to prevent personal injury from moving parts. CAUTION: - There is an Electro-Hydraulic Power Steering (EHPS) pump on some vehicles requiring a different fluid. Do not mix power steering fluid types. Damage may result to the power steering pump and system if any other fluid is used. The mechanical power steering pump systems on this vehicle require the use of Power Steering Fluid +4, which meets material specification MS-9602 or equivalent. The EHPS system uses fluid which meets material specification MS-11655 or equivalent. Do not overfill. The power steering fluid level can be viewed through the reservoir with MAX and MIN level indicators on the side. Before opening power steering system, wipe the reservoir filler cap free of dirt and debris. When the fluid is at normal ambient temperature, approximately 21°C to 27°C (70°F to 80°F), the fluid level should between MAX and MIN. Use only proper fluids. Do not over fill.
2014 | Jeep Truck | Grand Cherokee 4WD | V6-3.6L | Automatic Transmission/Transaxle ¦Service and Repair, Procedures: 8HP45/845RE Automatic Transmission - Check Oil Level | STANDARD PROCEDURE - CHECK OIL LEVEL To properly check and fill the transmission, perform the following procedure: WARNING: - There is a risk of accident from vehicle moving when the engine is running. Secure vehicle to prevent it from moving. There is a risk of injury from contusions and burns if you insert your hands into the engine when it is running. Do not touch hot or rotating parts. Wear properly fitted work clothes. CAUTION: - A unique transmission fluid has been developed for this transmission. This fluid is NOT compatible with ATF+4 or any other current Chrysler transmission fluid. For specifics about this unique fluid see FLUIDS, LUBRICANTS AND GENUINE PARTS. NOTE: Oil dye is not required to find leaks in the 8HP transmission. The oil dye can cause shift quality issues and is not recommended. The 8HP fluid has illuminance that is visible under a black light. 1. Raise and support the vehicle on a level hoist See: Vehicle Lifting > Procedures > Jacking And Hoisting Lift Points. 2. Start the engine. The engine must continue to run for the entire test. 3. Using a scan tool or the vehicle information center, verify that the transmission fluid temperature is below 30°C (86°F). 4. Disable traction control (ESC). 5. Remove the fill plug from the right rear of the transmission case. 6. Add transmission fluid until it trickles from the fill opening. 7. Install the fill plug. 8. Lower the vehicle for access to inside of the vehicle, leaving the tires at least 8 inches off the ground. 9. With the brakes applied, place the transmission in Reverse and hold for 5 seconds. 10. Place the transmission in Drive and hold for 5 seconds. 11. Release the brakes, slowly accelerate to 2nd gear and hold for 5 seconds. 12. Apply the brakes and place the transmission in Neutral. 13. Raise the engine speed to 2000 RPM for 5 seconds. 14. Return the engine to idle and place the transmission in Park. NOTE: A full transmission will have fluid at the fill hole with the transmission between 30°C (86°F) and 50°C (122°F). Do not over fill. 15. Remove the fill plug and allow excess fluid to drain from fill hole or add fluid as necessary. 16. Install the fill plug. 17. Using a scan tool, clear any DTCs.
2014 | Jeep Truck | Grand Cherokee 4WD | V6-3.6L | Fluid - A/T ¦Service and Repair, Procedures: 8HP45/845RE Automatic Transmission - Check Oil Level | STANDARD PROCEDURE - CHECK OIL LEVEL To properly check and fill the transmission, perform the following procedure: WARNING: - There is a risk of accident from vehicle moving when the engine is running. Secure vehicle to prevent it from moving. There is a risk of injury from contusions and burns if you insert your hands into the engine when it is running. Do not touch hot or rotating parts. Wear properly fitted work clothes. CAUTION: - A unique transmission fluid has been developed for this transmission. This fluid is NOT compatible with ATF+4 or any other current Chrysler transmission fluid. For specifics about this unique fluid see FLUIDS, LUBRICANTS AND GENUINE PARTS. NOTE: Oil dye is not required to find leaks in the 8HP transmission. The oil dye can cause shift quality issues and is not recommended. The 8HP fluid has illuminance that is visible under a black light. 1. Raise and support the vehicle on a level hoist See: Vehicle Lifting > Procedures > Jacking And Hoisting Lift Points. 2. Start the engine. The engine must continue to run for the entire test. 3. Using a scan tool or the vehicle information center, verify that the transmission fluid temperature is below 30°C (86°F). 4. Disable traction control (ESC). 5. Remove the fill plug from the right rear of the transmission case. 6. Add transmission fluid until it trickles from the fill opening. 7. Install the fill plug. 8. Lower the vehicle for access to inside of the vehicle, leaving the tires at least 8 inches off the ground. 9. With the brakes applied, place the transmission in Reverse and hold for 5 seconds. 10. Place the transmission in Drive and hold for 5 seconds. 11. Release the brakes, slowly accelerate to 2nd gear and hold for 5 seconds. 12. Apply the brakes and place the transmission in Neutral. 13. Raise the engine speed to 2000 RPM for 5 seconds. 14. Return the engine to idle and place the transmission in Park. NOTE: A full transmission will have fluid at the fill hole with the transmission between 30°C (86°F) and 50°C (122°F). Do not over fill. 15. Remove the fill plug and allow excess fluid to drain from fill hole or add fluid as necessary. 16. Install the fill plug. 17. Using a scan tool, clear any DTCs.
2014 | Jeep Truck | Grand Cherokee 4WD | V6-3.6L | Wiper and Washer Systems ¦Service and Repair, Procedures: Wipers And Washers - Cleaning, Front Washer System | FRONT WASHER SYSTEM CAUTION: - Never introduce petroleum-based cleaners, solvents, or contaminants into the washer system. These products can rapidly deteriorate the rubber seals and hoses of the washer system, as well as the rubber squeegees of the wiper blades. CAUTION: - Never use compressed air to flush the washer system plumbing. Compressed air pressures are too great for the washer system plumbing components and will result in further system damage. Never use sharp instruments to clear a plugged washer nozzle or damage to the nozzle orifice and improper nozzle spray patterns will result. If the washer system is contaminated with foreign material, drain the washer reservoir by removing the washer pump/motor unit from the reservoir. Clean foreign material from the inside of the washer pump inlet filter screen and the washer reservoir using clean washer fluid, a mild detergent or a non-abrasive cleaner. Flush foreign material from the washer system plumbing by first disconnecting the washer hoses from the washer nozzles, then running the washer pump/motor to run clean washer fluid or water through the system. Plugged or restricted front washer nozzles cannot be back-flushed due to the integral check valve mechanism. If the washer nozzle obstruction cannot be cleared, replace the washer nozzle.
2014 | Jeep Truck | Grand Cherokee 4WD | V6-3.6L | Wiper and Washer Systems ¦Service and Repair, Procedures: Wipers And Washers - Cleaning, Rear Washer System | REAR WASHER SYSTEM CAUTION: - Never introduce petroleum-based cleaners, solvents or contaminants into the washer system. These products can rapidly deteriorate the rubber seals and hoses of the washer system, as well as the rubber squeegee of the wiper blade. CAUTION: - Never use compressed air to flush the washer system plumbing. Compressed air pressures are too great for the washer system plumbing components and will result in further system damage. Never use sharp instruments to clear a plugged washer nozzle or damage to the nozzle orifice and improper nozzle spray patterns will result. If the washer system is contaminated with foreign material, drain the washer reservoir by removing the washer pump/motor from the reservoir. Clean foreign material from the inside of the washer pump/motor inlet filter screen and the washer reservoir using clean washer fluid, a mild detergent, or a non-abrasive cleaner. Flush foreign material from the washer system plumbing by first disconnecting the washer hose from the rear washer nozzle, then running the washer pump/motor to run clean washer fluid or water through the system. A plugged or restricted rear washer nozzle cannot be back-flushed due to the integral check valve mechanism. If the rear washer nozzle obstruction cannot be cleared, replace the rear washer nozzle.
2014 | Jeep Truck | Grand Cherokee 4WD | V8-5.7L | Fuel Tank ¦Service and Repair, Procedures: Draining Fuel Tank | DRAINING FUEL TANK Special Tools: Conventional Procedure WARNING: - The fuel system is under constant high pressure even with engine off. Until the fuel pressure has been properly released from the system, do not attempt to open the fuel system. Do not smoke or use open flames/sparks when servicing the fuel system. Wear protective clothing and eye protection. Make sure the area in which the vehicle is being serviced is in a well ventilated area and free of flames/sparks. Failure to comply may result in serious or fatal injury. WARNING: - No sparks, open flames or smoking. Risk of poisoning from inhaling and swallowing fuel. Pour fuel only into appropriately marked OSHA approved containers. Wear protective clothing. Risk of injury to eyes and skin from contact with fuel. Due to a one-way check valve installed into the fuel fill fitting at the tank, the tank cannot be drained at the fuel fill cap. 1. Perform the fuel system pressure release procedure See: Fuel Pressure Release > Procedures > Fuel System Pressure Release Procedure 2. Disconnect the fuel supply line at the quick-connect fitting (1) near the cowl See: Fuel Line Coupler > Procedures > Quick Connect Fitting. 3. Install the appropriate fuel line adapter fitting from the (8978A) to the fuel supply line. Route the opposite end of this hose to an OSHA approved fuel storage tank such as the JohnDow Gas Caddy 320-FC-P30-A or equivalent. NOTE: Activation of the fuel pump module may time out and need to be restarted several times to completely drain the fuel tank. 4. Using a diagnostic scan tool, activate the fuel pump module until the fuel tank has been evacuated. Alternative Procedure NOTE: - If the electric fuel pump is not operating, the fuel tank must be removed and drained through the fuel pump module opening of the fuel tank. 1. Disconnect and isolate the negative battery cable (2). 2. Raise and support the vehicle. 3. Remove the fuel tank See: Fuel Tank > Removal and Replacement > Fuel Tank - Removal. CAUTION: Do not allow the float arm of the fuel pump module to come in contact with any part of the fuel tank during removal or installation, damage to the float arm and fuel level sending card may result. 4. Disconnect the fuel pump module electrical connector (1). 5. Remove the fuel pump module (2) See: Fuel Tank > Removal and Replacement > Fuel Tank - Removal. 6. Position a 3/8" hose into the fuel pump module opening of the fuel tank. 7. Attach the opposite end of this hose to an OSHA approved fuel storage tank such as the JohnDow Gas Caddy 320-FC-P30-A or equivalent. 8. Using the gas caddy, evacuate the fuel tank.
2014 | Jeep Truck | Grand Cherokee 4WD | V8-5.7L | Brake Fluid ¦Service and Repair, Procedures: Brake Fluid Level Checking | STANDARD PROCEDURE - BRAKE FLUID LEVEL Always clean the master cylinder reservoir (4) and cap before checking fluid level. If not cleaned, dirt could enter the fluid. The fluid fill level is indicated on the side of the master cylinder reservoir (4). The correct fluid level is to the MAX indicator on the side of the reservoir. If necessary, add fluid to the proper level.
2014 | Jeep Truck | Grand Cherokee 4WD | V8-5.7L | Steering ¦Service and Repair, Procedures: Power Steering Fluid Level Checking | STANDARD PROCEDURE - POWER STEERING FLUID LEVEL CHECKING WARNING: - Fluid level should be checked with the engine off to prevent personal injury from moving parts. CAUTION: - There is an Electro-Hydraulic Power Steering (EHPS) pump on some vehicles requiring a different fluid. Do not mix power steering fluid types. Damage may result to the power steering pump and system if any other fluid is used. The mechanical power steering pump systems on this vehicle require the use of Power Steering Fluid +4, which meets material specification MS-9602 or equivalent. The EHPS system uses fluid which meets material specification MS-11655 or equivalent. Do not overfill. The power steering fluid level can be viewed through the reservoir with MAX and MIN level indicators on the side. Before opening power steering system, wipe the reservoir filler cap free of dirt and debris. When the fluid is at normal ambient temperature, approximately 21°C to 27°C (70°F to 80°F), the fluid level should between MAX and MIN. Use only proper fluids. Do not over fill.
2014 | Jeep Truck | Grand Cherokee 4WD | V8-5.7L | Power Steering Fluid ¦Service and Repair, Procedures: Power Steering Fluid Level Checking | STANDARD PROCEDURE - POWER STEERING FLUID LEVEL CHECKING WARNING: - Fluid level should be checked with the engine off to prevent personal injury from moving parts. CAUTION: - There is an Electro-Hydraulic Power Steering (EHPS) pump on some vehicles requiring a different fluid. Do not mix power steering fluid types. Damage may result to the power steering pump and system if any other fluid is used. The mechanical power steering pump systems on this vehicle require the use of Power Steering Fluid +4, which meets material specification MS-9602 or equivalent. The EHPS system uses fluid which meets material specification MS-11655 or equivalent. Do not overfill. The power steering fluid level can be viewed through the reservoir with MAX and MIN level indicators on the side. Before opening power steering system, wipe the reservoir filler cap free of dirt and debris. When the fluid is at normal ambient temperature, approximately 21°C to 27°C (70°F to 80°F), the fluid level should between MAX and MIN. Use only proper fluids. Do not over fill.
2014 | Jeep Truck | Grand Cherokee 4WD | V8-5.7L | Automatic Transmission/Transaxle ¦Service and Repair, Procedures: 8HP70 Automatic Transmission - Check Oil Level | STANDARD PROCEDURE - CHECK OIL LEVEL To properly check and fill the transmission, perform the following procedure: WARNING: - There is a risk of accident from vehicle moving when the engine is running. Secure vehicle to prevent it from moving. There is a risk of injury from contusions and burns if you insert your hands into the engine when it is running. Do not touch hot or rotating parts. Wear properly fitted work clothes. CAUTION: - A unique transmission fluid has been developed for this transmission. This fluid is NOT compatible with ATF+4 or any other current Chrysler transmission fluid. For specifics about this unique fluid see FLUIDS, LUBRICANTS AND GENUINE PARTS. NOTE: Oil dye is not required to find leaks in the 8HP transmission. The oil dye can cause shift quality issues and is not recommended. The 8HP fluid has illuminance that is visible under a black light. 1. Raise and support the vehicle on a level hoist See: Vehicle Lifting > Procedures > Jacking And Hoisting Lift Points. 2. Start the engine. The engine must continue to run for the entire test. 3. Using a scan tool or the vehicle information center, verify that the transmission fluid temperature is below 30°C (86°F). 4. Disable traction control (ESC). 5. Remove the fill plug from the right rear of the transmission case. 6. Add transmission fluid until it trickles from the fill opening. 7. Install the fill plug. 8. Lower the vehicle for access to inside of the vehicle, leaving the tires at least 8 inches off the ground. 9. With the brakes applied, place the transmission in Reverse and hold for 5 seconds. 10. Place the transmission in Drive and hold for 5 seconds. 11. Release the brakes, slowly accelerate to 2nd gear and hold for 5 seconds. 12. Apply the brakes and place the transmission in Neutral. 13. Raise the engine speed to 2000 RPM for 5 seconds. 14. Return the engine to idle and place the transmission in Park. NOTE: A full transmission will have fluid at the fill hole with the transmission between 30°C (86°F) and 50°C (122°F). Do not over fill. 15. Remove the fill plug and allow excess fluid to drain from fill hole or add fluid as necessary. 16. Install the fill plug. 17. Using a scan tool, clear any DTCs.
2014 | Jeep Truck | Grand Cherokee 4WD | V8-5.7L | Fluid - A/T ¦Service and Repair, Procedures: 8HP70 Automatic Transmission - Check Oil Level | STANDARD PROCEDURE - CHECK OIL LEVEL To properly check and fill the transmission, perform the following procedure: WARNING: - There is a risk of accident from vehicle moving when the engine is running. Secure vehicle to prevent it from moving. There is a risk of injury from contusions and burns if you insert your hands into the engine when it is running. Do not touch hot or rotating parts. Wear properly fitted work clothes. CAUTION: - A unique transmission fluid has been developed for this transmission. This fluid is NOT compatible with ATF+4 or any other current Chrysler transmission fluid. For specifics about this unique fluid see FLUIDS, LUBRICANTS AND GENUINE PARTS. NOTE: Oil dye is not required to find leaks in the 8HP transmission. The oil dye can cause shift quality issues and is not recommended. The 8HP fluid has illuminance that is visible under a black light. 1. Raise and support the vehicle on a level hoist See: Vehicle Lifting > Procedures > Jacking And Hoisting Lift Points. 2. Start the engine. The engine must continue to run for the entire test. 3. Using a scan tool or the vehicle information center, verify that the transmission fluid temperature is below 30°C (86°F). 4. Disable traction control (ESC). 5. Remove the fill plug from the right rear of the transmission case. 6. Add transmission fluid until it trickles from the fill opening. 7. Install the fill plug. 8. Lower the vehicle for access to inside of the vehicle, leaving the tires at least 8 inches off the ground. 9. With the brakes applied, place the transmission in Reverse and hold for 5 seconds. 10. Place the transmission in Drive and hold for 5 seconds. 11. Release the brakes, slowly accelerate to 2nd gear and hold for 5 seconds. 12. Apply the brakes and place the transmission in Neutral. 13. Raise the engine speed to 2000 RPM for 5 seconds. 14. Return the engine to idle and place the transmission in Park. NOTE: A full transmission will have fluid at the fill hole with the transmission between 30°C (86°F) and 50°C (122°F). Do not over fill. 15. Remove the fill plug and allow excess fluid to drain from fill hole or add fluid as necessary. 16. Install the fill plug. 17. Using a scan tool, clear any DTCs.
2014 | Jeep Truck | Grand Cherokee 4WD | V8-5.7L | Wiper and Washer Systems ¦Service and Repair, Procedures: Wipers And Washers - Cleaning, Front Washer System | FRONT WASHER SYSTEM CAUTION: - Never introduce petroleum-based cleaners, solvents, or contaminants into the washer system. These products can rapidly deteriorate the rubber seals and hoses of the washer system, as well as the rubber squeegees of the wiper blades. CAUTION: - Never use compressed air to flush the washer system plumbing. Compressed air pressures are too great for the washer system plumbing components and will result in further system damage. Never use sharp instruments to clear a plugged washer nozzle or damage to the nozzle orifice and improper nozzle spray patterns will result. If the washer system is contaminated with foreign material, drain the washer reservoir by removing the washer pump/motor unit from the reservoir. Clean foreign material from the inside of the washer pump inlet filter screen and the washer reservoir using clean washer fluid, a mild detergent or a non-abrasive cleaner. Flush foreign material from the washer system plumbing by first disconnecting the washer hoses from the washer nozzles, then running the washer pump/motor to run clean washer fluid or water through the system. Plugged or restricted front washer nozzles cannot be back-flushed due to the integral check valve mechanism. If the washer nozzle obstruction cannot be cleared, replace the washer nozzle.
2014 | Jeep Truck | Grand Cherokee 4WD | V8-5.7L | Wiper and Washer Systems ¦Service and Repair, Procedures: Wipers And Washers - Cleaning, Rear Washer System | REAR WASHER SYSTEM CAUTION: - Never introduce petroleum-based cleaners, solvents or contaminants into the washer system. These products can rapidly deteriorate the rubber seals and hoses of the washer system, as well as the rubber squeegee of the wiper blade. CAUTION: - Never use compressed air to flush the washer system plumbing. Compressed air pressures are too great for the washer system plumbing components and will result in further system damage. Never use sharp instruments to clear a plugged washer nozzle or damage to the nozzle orifice and improper nozzle spray patterns will result. If the washer system is contaminated with foreign material, drain the washer reservoir by removing the washer pump/motor from the reservoir. Clean foreign material from the inside of the washer pump/motor inlet filter screen and the washer reservoir using clean washer fluid, a mild detergent, or a non-abrasive cleaner. Flush foreign material from the washer system plumbing by first disconnecting the washer hose from the rear washer nozzle, then running the washer pump/motor to run clean washer fluid or water through the system. A plugged or restricted rear washer nozzle cannot be back-flushed due to the integral check valve mechanism. If the rear washer nozzle obstruction cannot be cleared, replace the rear washer nozzle.
2014 | Jeep Truck | Grand Cherokee 4WD | V8-6.4L | Fuel Tank ¦Service and Repair, Procedures: Draining Fuel Tank | DRAINING FUEL TANK Special Tools: Conventional Procedure WARNING: - The fuel system is under constant high pressure even with engine off. Until the fuel pressure has been properly released from the system, do not attempt to open the fuel system. Do not smoke or use open flames/sparks when servicing the fuel system. Wear protective clothing and eye protection. Make sure the area in which the vehicle is being serviced is in a well ventilated area and free of flames/sparks. Failure to comply may result in serious or fatal injury. WARNING: - No sparks, open flames or smoking. Risk of poisoning from inhaling and swallowing fuel. Pour fuel only into appropriately marked OSHA approved containers. Wear protective clothing. Risk of injury to eyes and skin from contact with fuel. Due to a one-way check valve installed into the fuel fill fitting at the tank, the tank cannot be drained at the fuel fill cap. 1. Perform the fuel system pressure release procedure See: Fuel Pressure Release > Procedures > Fuel System Pressure Release Procedure 2. Disconnect the fuel supply line at the quick-connect fitting (1) near the cowl See: Fuel Line Coupler > Procedures > Quick Connect Fitting. 3. Install the appropriate fuel line adapter fitting from the (8978A) to the fuel supply line. Route the opposite end of this hose to an OSHA approved fuel storage tank such as the JohnDow Gas Caddy 320-FC-P30-A or equivalent. NOTE: Activation of the fuel pump module may time out and need to be restarted several times to completely drain the fuel tank. 4. Using a diagnostic scan tool, activate the fuel pump module until the fuel tank has been evacuated. Alternative Procedure NOTE: - If the electric fuel pump is not operating, the fuel tank must be removed and drained through the fuel pump module opening of the fuel tank. 1. Disconnect and isolate the negative battery cable (2). 2. Raise and support the vehicle. 3. Remove the fuel tank See: Fuel Tank > Removal and Replacement > Fuel Tank - Removal. CAUTION: Do not allow the float arm of the fuel pump module to come in contact with any part of the fuel tank during removal or installation, damage to the float arm and fuel level sending card may result. 4. Disconnect the fuel pump module electrical connector (1). 5. Remove the fuel pump module (2) See: Fuel Tank > Removal and Replacement > Fuel Tank - Removal. 6. Position a 3/8" hose into the fuel pump module opening of the fuel tank. 7. Attach the opposite end of this hose to an OSHA approved fuel storage tank such as the JohnDow Gas Caddy 320-FC-P30-A or equivalent. 8. Using the gas caddy, evacuate the fuel tank.
2014 | Jeep Truck | Grand Cherokee 4WD | V8-6.4L | Brake Fluid ¦Service and Repair, Procedures: Brake Fluid Level Checking | STANDARD PROCEDURE - BRAKE FLUID LEVEL Always clean the master cylinder reservoir (4) and cap before checking fluid level. If not cleaned, dirt could enter the fluid. The fluid fill level is indicated on the side of the master cylinder reservoir (4). The correct fluid level is to the MAX indicator on the side of the reservoir. If necessary, add fluid to the proper level.
2014 | Jeep Truck | Grand Cherokee 4WD | V8-6.4L | Steering ¦Service and Repair, Procedures: Power Steering Fluid Level Checking | STANDARD PROCEDURE - POWER STEERING FLUID LEVEL CHECKING WARNING: - Fluid level should be checked with the engine off to prevent personal injury from moving parts. CAUTION: - There is an Electro-Hydraulic Power Steering (EHPS) pump on some vehicles requiring a different fluid. Do not mix power steering fluid types. Damage may result to the power steering pump and system if any other fluid is used. The mechanical power steering pump systems on this vehicle require the use of Power Steering Fluid +4, which meets material specification MS-9602 or equivalent. The EHPS system uses fluid which meets material specification MS-11655 or equivalent. Do not overfill. The power steering fluid level can be viewed through the reservoir with MAX and MIN level indicators on the side. Before opening power steering system, wipe the reservoir filler cap free of dirt and debris. When the fluid is at normal ambient temperature, approximately 21°C to 27°C (70°F to 80°F), the fluid level should between MAX and MIN. Use only proper fluids. Do not over fill.
2014 | Jeep Truck | Grand Cherokee 4WD | V8-6.4L | Power Steering Fluid ¦Service and Repair, Procedures: Power Steering Fluid Level Checking | STANDARD PROCEDURE - POWER STEERING FLUID LEVEL CHECKING WARNING: - Fluid level should be checked with the engine off to prevent personal injury from moving parts. CAUTION: - There is an Electro-Hydraulic Power Steering (EHPS) pump on some vehicles requiring a different fluid. Do not mix power steering fluid types. Damage may result to the power steering pump and system if any other fluid is used. The mechanical power steering pump systems on this vehicle require the use of Power Steering Fluid +4, which meets material specification MS-9602 or equivalent. The EHPS system uses fluid which meets material specification MS-11655 or equivalent. Do not overfill. The power steering fluid level can be viewed through the reservoir with MAX and MIN level indicators on the side. Before opening power steering system, wipe the reservoir filler cap free of dirt and debris. When the fluid is at normal ambient temperature, approximately 21°C to 27°C (70°F to 80°F), the fluid level should between MAX and MIN. Use only proper fluids. Do not over fill.
2014 | Jeep Truck | Grand Cherokee 4WD | V8-6.4L | Automatic Transmission/Transaxle ¦Service and Repair, Procedures: 8HP70 Automatic Transmission - Check Oil Level | STANDARD PROCEDURE - CHECK OIL LEVEL To properly check and fill the transmission, perform the following procedure: WARNING: - There is a risk of accident from vehicle moving when the engine is running. Secure vehicle to prevent it from moving. There is a risk of injury from contusions and burns if you insert your hands into the engine when it is running. Do not touch hot or rotating parts. Wear properly fitted work clothes. CAUTION: - A unique transmission fluid has been developed for this transmission. This fluid is NOT compatible with ATF+4 or any other current Chrysler transmission fluid. For specifics about this unique fluid see FLUIDS, LUBRICANTS AND GENUINE PARTS. NOTE: Oil dye is not required to find leaks in the 8HP transmission. The oil dye can cause shift quality issues and is not recommended. The 8HP fluid has illuminance that is visible under a black light. 1. Raise and support the vehicle on a level hoist See: Vehicle Lifting > Procedures > Jacking And Hoisting Lift Points. 2. Start the engine. The engine must continue to run for the entire test. 3. Using a scan tool or the vehicle information center, verify that the transmission fluid temperature is below 30°C (86°F). 4. Disable traction control (ESC). 5. Remove the fill plug from the right rear of the transmission case. 6. Add transmission fluid until it trickles from the fill opening. 7. Install the fill plug. 8. Lower the vehicle for access to inside of the vehicle, leaving the tires at least 8 inches off the ground. 9. With the brakes applied, place the transmission in Reverse and hold for 5 seconds. 10. Place the transmission in Drive and hold for 5 seconds. 11. Release the brakes, slowly accelerate to 2nd gear and hold for 5 seconds. 12. Apply the brakes and place the transmission in Neutral. 13. Raise the engine speed to 2000 RPM for 5 seconds. 14. Return the engine to idle and place the transmission in Park. NOTE: A full transmission will have fluid at the fill hole with the transmission between 30°C (86°F) and 50°C (122°F). Do not over fill. 15. Remove the fill plug and allow excess fluid to drain from fill hole or add fluid as necessary. 16. Install the fill plug. 17. Using a scan tool, clear any DTCs.
2014 | Jeep Truck | Grand Cherokee 4WD | V8-6.4L | Fluid - A/T ¦Service and Repair, Procedures: 8HP70 Automatic Transmission - Check Oil Level | STANDARD PROCEDURE - CHECK OIL LEVEL To properly check and fill the transmission, perform the following procedure: WARNING: - There is a risk of accident from vehicle moving when the engine is running. Secure vehicle to prevent it from moving. There is a risk of injury from contusions and burns if you insert your hands into the engine when it is running. Do not touch hot or rotating parts. Wear properly fitted work clothes. CAUTION: - A unique transmission fluid has been developed for this transmission. This fluid is NOT compatible with ATF+4 or any other current Chrysler transmission fluid. For specifics about this unique fluid see FLUIDS, LUBRICANTS AND GENUINE PARTS. NOTE: Oil dye is not required to find leaks in the 8HP transmission. The oil dye can cause shift quality issues and is not recommended. The 8HP fluid has illuminance that is visible under a black light. 1. Raise and support the vehicle on a level hoist See: Vehicle Lifting > Procedures > Jacking And Hoisting Lift Points. 2. Start the engine. The engine must continue to run for the entire test. 3. Using a scan tool or the vehicle information center, verify that the transmission fluid temperature is below 30°C (86°F). 4. Disable traction control (ESC). 5. Remove the fill plug from the right rear of the transmission case. 6. Add transmission fluid until it trickles from the fill opening. 7. Install the fill plug. 8. Lower the vehicle for access to inside of the vehicle, leaving the tires at least 8 inches off the ground. 9. With the brakes applied, place the transmission in Reverse and hold for 5 seconds. 10. Place the transmission in Drive and hold for 5 seconds. 11. Release the brakes, slowly accelerate to 2nd gear and hold for 5 seconds. 12. Apply the brakes and place the transmission in Neutral. 13. Raise the engine speed to 2000 RPM for 5 seconds. 14. Return the engine to idle and place the transmission in Park. NOTE: A full transmission will have fluid at the fill hole with the transmission between 30°C (86°F) and 50°C (122°F). Do not over fill. 15. Remove the fill plug and allow excess fluid to drain from fill hole or add fluid as necessary. 16. Install the fill plug. 17. Using a scan tool, clear any DTCs.
2014 | Jeep Truck | Grand Cherokee 4WD | V8-6.4L | Wiper and Washer Systems ¦Service and Repair, Procedures: Wipers And Washers - Cleaning, Front Washer System | FRONT WASHER SYSTEM CAUTION: - Never introduce petroleum-based cleaners, solvents, or contaminants into the washer system. These products can rapidly deteriorate the rubber seals and hoses of the washer system, as well as the rubber squeegees of the wiper blades. CAUTION: - Never use compressed air to flush the washer system plumbing. Compressed air pressures are too great for the washer system plumbing components and will result in further system damage. Never use sharp instruments to clear a plugged washer nozzle or damage to the nozzle orifice and improper nozzle spray patterns will result. If the washer system is contaminated with foreign material, drain the washer reservoir by removing the washer pump/motor unit from the reservoir. Clean foreign material from the inside of the washer pump inlet filter screen and the washer reservoir using clean washer fluid, a mild detergent or a non-abrasive cleaner. Flush foreign material from the washer system plumbing by first disconnecting the washer hoses from the washer nozzles, then running the washer pump/motor to run clean washer fluid or water through the system. Plugged or restricted front washer nozzles cannot be back-flushed due to the integral check valve mechanism. If the washer nozzle obstruction cannot be cleared, replace the washer nozzle.
2014 | Jeep Truck | Grand Cherokee 4WD | V8-6.4L | Wiper and Washer Systems ¦Service and Repair, Procedures: Wipers And Washers - Cleaning, Rear Washer System | REAR WASHER SYSTEM CAUTION: - Never introduce petroleum-based cleaners, solvents or contaminants into the washer system. These products can rapidly deteriorate the rubber seals and hoses of the washer system, as well as the rubber squeegee of the wiper blade. CAUTION: - Never use compressed air to flush the washer system plumbing. Compressed air pressures are too great for the washer system plumbing components and will result in further system damage. Never use sharp instruments to clear a plugged washer nozzle or damage to the nozzle orifice and improper nozzle spray patterns will result. If the washer system is contaminated with foreign material, drain the washer reservoir by removing the washer pump/motor from the reservoir. Clean foreign material from the inside of the washer pump/motor inlet filter screen and the washer reservoir using clean washer fluid, a mild detergent, or a non-abrasive cleaner. Flush foreign material from the washer system plumbing by first disconnecting the washer hose from the rear washer nozzle, then running the washer pump/motor to run clean washer fluid or water through the system. A plugged or restricted rear washer nozzle cannot be back-flushed due to the integral check valve mechanism. If the rear washer nozzle obstruction cannot be cleared, replace the rear washer nozzle.
2014 | Jeep Truck | Patriot 2WD | L4-2.0L | Cooling System ¦Service and Repair, Procedures: Coolant Level Check | COOLANT LEVEL CHECK NOTE: - Do not remove pressure cap for routine coolant level inspections. The coolant recovery/reserve system provides a quick visual method for determining the coolant level without removing the pressure cap. Simply observe, with the engine idling and warmed up to normal operating temperature, that the level of the coolant in the recovery/reserve bottle is between the FULL HOT and ADD marks.
2014 | Jeep Truck | Patriot 2WD | L4-2.0L | Crankshaft ¦Service and Repair, Procedures: Checking Crankshaft End Play | STANDARD PROCEDURE - MEASURING CRANKSHAFT END PLAY 1. Mount a dial indicator (2) to front of engine with the locating probe on nose of crankshaft (1). 2. Move crankshaft all the way to the rear of its travel. 3. Zero the dial indicator. 4. Move crankshaft all the way to the front and read the dial indicator. See: Engine > Mechanical > Engine Specifications for end play specification.
2014 | Jeep Truck | Patriot 2WD | L4-2.0L | Steering ¦Service and Repair, Procedures: Power Steering Fluid Level Checking | STANDARD PROCEDURE - POWER STEERING FLUID LEVEL CHECKING WARNING: - Fluid level should be checked with the engine OFF to prevent personal injury from moving parts and to assure an accurate fluid level reading. CAUTION: - Mopar(R) Power Steering Fluid + 4 or Mopar(R) ATF+4 Automatic Transmission Fluid is to be used in the power steering system. Both Fluids have the same material standard specifications (MS-9602). No other power steering or automatic transmission fluid is to be used in the system. Damage may result to the power steering pump and system if another fluid is used. Do not overfill the system. NOTE: - Although not required at specific intervals, the fluid level may be checked periodically. Check the fluid level anytime there is a system noise or fluid leak suspected. The power steering fluid level can be viewed through the side of the power steering fluid reservoir. Compare the fluid level to the markings on the side of the reservoir. When the fluid is at normal ambient temperature, approximately 21°C to 27°C (70°F to 80°F), the fluid level should read between the MAX. and MIN. markings. When the fluid is hot, fluid level is allowed to read up to the MAX. line.
2014 | Jeep Truck | Patriot 2WD | L4-2.0L | Power Steering Fluid ¦Service and Repair, Procedures: Power Steering Fluid Level Checking | STANDARD PROCEDURE - POWER STEERING FLUID LEVEL CHECKING WARNING: - Fluid level should be checked with the engine OFF to prevent personal injury from moving parts and to assure an accurate fluid level reading. CAUTION: - Mopar(R) Power Steering Fluid + 4 or Mopar(R) ATF+4 Automatic Transmission Fluid is to be used in the power steering system. Both Fluids have the same material standard specifications (MS-9602). No other power steering or automatic transmission fluid is to be used in the system. Damage may result to the power steering pump and system if another fluid is used. Do not overfill the system. NOTE: - Although not required at specific intervals, the fluid level may be checked periodically. Check the fluid level anytime there is a system noise or fluid leak suspected. The power steering fluid level can be viewed through the side of the power steering fluid reservoir. Compare the fluid level to the markings on the side of the reservoir. When the fluid is at normal ambient temperature, approximately 21°C to 27°C (70°F to 80°F), the fluid level should read between the MAX. and MIN. markings. When the fluid is hot, fluid level is allowed to read up to the MAX. line.
2014 | Jeep Truck | Patriot 2WD | L4-2.0L | Automatic Transmission/Transaxle ¦Service and Repair, Procedures: 6F24 Automatic Transaxle - Check Oil Level | Fluid Level Check Special Tools: NOTE: It is not necessary to check the fluid level in the 6F24 Automatic Transaxle unless there are shifting issues and/or has evidence of a transaxle fluid leak. NOTE: Special Tool (10323A) Fluid level Indicator (1) and a Scan-tool are required to accurately measure the fluid level (4) in the 6F24 Automatic Transaxle (2). Checking the fluid level in the 6F24 Automatic Transaxle (2) is to measure the distance from the upper lip of the fluid level check port, located on top of the transaxle housing above the differential, down to the surface of the fluid (4). Tool 10323A fluid level indicator is marked in 5 mm increments with the base of the handle at 140 mm and the lower tip at "0". The engine must be running at idle with the transaxle in park and the vehicle hoisted in a level position. 1. Connect a Scan Tool to the Diagnostic Connector under the instrument panel on the driver's side of the vehicle. 2. Navigate to a screen to display transaxle fluid temperature. 3. Start the engine and allow it to run at idle with the transaxle in Park. 4. Verify that the fluid temperature is above 50 °C. 5. Raise the vehicle See: Vehicle Lifting > Procedures > Hoisting on a suitable hoist that will keep the vehicle in a level position, front-to-rear and side-to-side. 6. Remove the belly pan See: Underbody Cover > Removal and Replacement > Belly Pan - Removal to gain access to the fluid level check port (3) located on top of the transaxle housing above the differential (1). 7. Remove the plug from the fluid level check port. 8. Insert tool (10323A) (2) into the fluid level check port (3) and allow the handle of the tool to rest on the flat surface of the transaxle housing (1) around the check port. 9. Remove the tool from the check port, keeping the handle above the tip so the level reading remains accurate. 10. Note the increment on the shaft of the tool where the fluid left a witness mark. 11. Based on the temperature of the fluid and the measurement on the tool, refer to the graph or the table to determine the proper level. 12. Install the plug into the fluid level check port. Tighten to specification. 13. Install the belly pan See: Underbody Cover > Removal and Replacement > Belly Pan - Installation 14. Lower vehicle. 6F24 Automatic Transaxle Fluid Level Table
2014 | Jeep Truck | Patriot 2WD | L4-2.0L | Continuously Variable Transmission/Transaxle ¦Service and Repair, Procedures: CVT Automatic Transaxle - Check Oil Level | CHECK OIL LEVEL Special Tools: 1. Verify that the vehicle is parked on a level surface. 2. Remove the dipstick tube cap. WARNING: There is a risk of accident from vehicle moving when the engine is running. Secure vehicle to prevent it from moving. There is a risk of injury from contusions and burns if you insert your hands into the engine when it is running. Do not touch hot or rotating parts. Wear properly fitted work clothes. 3. Actuate the service brake. Start engine and let it run at idle speed in selector lever position "P". 4. Shift through the transmission modes several times with the vehicle stationary and the engine idling. 5. Warm up the transmission, wait at least 2 minutes and check the oil level with the engine running. Push the Oil Dipstick (9336A) into transmission fill tube until the dipstick tip contacts the oil pan and pull out again, read off oil level, repeat if necessary. NOTE: The dipstick will protrude from the fill tube when installed. Figure 1 - CVT TRANSMISSION FILL GRAPH 6. Check transmission oil temperature using the appropriate scan tool. 7. The transmission Oil Dipstick (9336A) has indicator marks every 10 mm. Determine the height of the oil level on the dipstick and using the height, the transmission temperature, and the Transmission Fluid Graph , determine if the transmission oil level is correct. 8. Add or remove oil as necessary and recheck the oil level. 9. Once the oil level is correct, install the dipstick tube cap.
2014 | Jeep Truck | Patriot 2WD | L4-2.0L | Fluid - A/T ¦Service and Repair, Procedures: 6F24 Automatic Transaxle - Check Oil Level | Fluid Level Check Special Tools: NOTE: It is not necessary to check the fluid level in the 6F24 Automatic Transaxle unless there are shifting issues and/or has evidence of a transaxle fluid leak. NOTE: Special Tool (10323A) Fluid level Indicator (1) and a Scan-tool are required to accurately measure the fluid level (4) in the 6F24 Automatic Transaxle (2). Checking the fluid level in the 6F24 Automatic Transaxle (2) is to measure the distance from the upper lip of the fluid level check port, located on top of the transaxle housing above the differential, down to the surface of the fluid (4). Tool 10323A fluid level indicator is marked in 5 mm increments with the base of the handle at 140 mm and the lower tip at "0". The engine must be running at idle with the transaxle in park and the vehicle hoisted in a level position. 1. Connect a Scan Tool to the Diagnostic Connector under the instrument panel on the driver's side of the vehicle. 2. Navigate to a screen to display transaxle fluid temperature. 3. Start the engine and allow it to run at idle with the transaxle in Park. 4. Verify that the fluid temperature is above 50 °C. 5. Raise the vehicle See: Vehicle Lifting > Procedures > Hoisting on a suitable hoist that will keep the vehicle in a level position, front-to-rear and side-to-side. 6. Remove the belly pan See: Underbody Cover > Removal and Replacement > Belly Pan - Removal to gain access to the fluid level check port (3) located on top of the transaxle housing above the differential (1). 7. Remove the plug from the fluid level check port. 8. Insert tool (10323A) (2) into the fluid level check port (3) and allow the handle of the tool to rest on the flat surface of the transaxle housing (1) around the check port. 9. Remove the tool from the check port, keeping the handle above the tip so the level reading remains accurate. 10. Note the increment on the shaft of the tool where the fluid left a witness mark. 11. Based on the temperature of the fluid and the measurement on the tool, refer to the graph or the table to determine the proper level. 12. Install the plug into the fluid level check port. Tighten to specification. 13. Install the belly pan See: Underbody Cover > Removal and Replacement > Belly Pan - Installation 14. Lower vehicle. 6F24 Automatic Transaxle Fluid Level Table
2014 | Jeep Truck | Patriot 2WD | L4-2.0L | Fluid - CVT ¦Service and Repair, Procedures: CVT Automatic Transaxle - Check Oil Level | CHECK OIL LEVEL Special Tools: 1. Verify that the vehicle is parked on a level surface. 2. Remove the dipstick tube cap. WARNING: There is a risk of accident from vehicle moving when the engine is running. Secure vehicle to prevent it from moving. There is a risk of injury from contusions and burns if you insert your hands into the engine when it is running. Do not touch hot or rotating parts. Wear properly fitted work clothes. 3. Actuate the service brake. Start engine and let it run at idle speed in selector lever position "P". 4. Shift through the transmission modes several times with the vehicle stationary and the engine idling. 5. Warm up the transmission, wait at least 2 minutes and check the oil level with the engine running. Push the Oil Dipstick (9336A) into transmission fill tube until the dipstick tip contacts the oil pan and pull out again, read off oil level, repeat if necessary. NOTE: The dipstick will protrude from the fill tube when installed. Figure 1 - CVT TRANSMISSION FILL GRAPH 6. Check transmission oil temperature using the appropriate scan tool. 7. The transmission Oil Dipstick (9336A) has indicator marks every 10 mm. Determine the height of the oil level on the dipstick and using the height, the transmission temperature, and the Transmission Fluid Graph , determine if the transmission oil level is correct. 8. Add or remove oil as necessary and recheck the oil level. 9. Once the oil level is correct, install the dipstick tube cap.
2014 | Jeep Truck | Patriot 2WD | L4-2.0L | Wiper and Washer Systems ¦Service and Repair, Procedures: Wipers And Washers - Cleaning, Front Washer System | FRONT WASHER SYSTEM CAUTION: - Never introduce petroleum-based cleaners, solvents, or contaminants into the washer system. These products can rapidly deteriorate the rubber seals and hoses of the washer system, as well as the rubber squeegees of the wiper blades. CAUTION: - Never use compressed air to flush the washer system plumbing. Compressed air pressures are too great for the washer system plumbing components and will result in further system damage. Never use sharp instruments to clear a plugged washer nozzle or damage to the nozzle orifice and improper nozzle spray patterns will result. If the washer system is contaminated with foreign material, drain the washer reservoir by removing the washer pump/motor unit from the reservoir. Clean foreign material from the inside of the washer pump inlet filter screen and the washer reservoir using clean washer fluid, a mild detergent, or a non-abrasive cleaner. Flush foreign material from the washer system plumbing by first disconnecting the washer hoses from the washer nozzles, then running the washer pump/motor to run clean washer fluid or water through the system. Plugged or restricted front washer nozzles cannot be back-flushed due to the integral check valve mechanism. If the washer nozzle obstruction cannot be cleared, replace the washer nozzle.
2014 | Jeep Truck | Patriot 2WD | L4-2.0L | Wiper and Washer Systems ¦Service and Repair, Procedures: Wipers And Washers - Cleaning, Rear Washer System | REAR WASHER SYSTEM CAUTION: - Never introduce petroleum-based cleaners, solvents or contaminants into the washer system. These products can rapidly deteriorate the rubber seals and hoses of the washer system, as well as the rubber squeegee of the wiper blade. CAUTION: - Never use compressed air to flush the washer system plumbing. Compressed air pressures are too great for the washer system plumbing components and will result in further system damage. Never use sharp instruments to clear a plugged washer nozzle or damage to the nozzle orifice and improper nozzle spray patterns will result. If the washer system is contaminated with foreign material, drain the washer reservoir by removing the washer pump/motor from the reservoir. Clean foreign material from the inside of the washer pump/motor inlet filter screen and the washer reservoir using clean washer fluid, a mild detergent, or a non-abrasive cleaner. Flush foreign material from the washer system plumbing by first disconnecting the washer hose from the washer nozzle, then running the washer pump/motor to run clean washer fluid or water through the system. A plugged or restricted rear washer nozzle cannot be back-flushed due to the integral check valve mechanism. If the washer nozzle obstruction cannot be cleared, replace the washer nozzle.
2014 | Jeep Truck | Patriot 2WD | L4-2.4L | Cooling System ¦Service and Repair, Procedures: Coolant Level Check | COOLANT LEVEL CHECK NOTE: - Do not remove pressure cap for routine coolant level inspections. The coolant recovery/reserve system provides a quick visual method for determining the coolant level without removing the pressure cap. Simply observe, with the engine idling and warmed up to normal operating temperature, that the level of the coolant in the recovery/reserve bottle is between the FULL HOT and ADD marks.
2014 | Jeep Truck | Patriot 2WD | L4-2.4L | Crankshaft ¦Service and Repair, Procedures: Checking Crankshaft End Play | STANDARD PROCEDURE - MEASURING CRANKSHAFT END PLAY 1. Mount a dial indicator (2) to front of engine with the locating probe on nose of crankshaft (1). 2. Move crankshaft all the way to the rear of its travel. 3. Zero the dial indicator. 4. Move crankshaft all the way to the front and read the dial indicator. See: Engine > Mechanical > Engine Specifications for end play specification.
2014 | Jeep Truck | Patriot 2WD | L4-2.4L | Steering ¦Service and Repair, Procedures: Power Steering Fluid Level Checking | STANDARD PROCEDURE - POWER STEERING FLUID LEVEL CHECKING WARNING: - Fluid level should be checked with the engine OFF to prevent personal injury from moving parts and to assure an accurate fluid level reading. CAUTION: - Mopar(R) Power Steering Fluid + 4 or Mopar(R) ATF+4 Automatic Transmission Fluid is to be used in the power steering system. Both Fluids have the same material standard specifications (MS-9602). No other power steering or automatic transmission fluid is to be used in the system. Damage may result to the power steering pump and system if another fluid is used. Do not overfill the system. NOTE: - Although not required at specific intervals, the fluid level may be checked periodically. Check the fluid level anytime there is a system noise or fluid leak suspected. The power steering fluid level can be viewed through the side of the power steering fluid reservoir. Compare the fluid level to the markings on the side of the reservoir. When the fluid is at normal ambient temperature, approximately 21°C to 27°C (70°F to 80°F), the fluid level should read between the MAX. and MIN. markings. When the fluid is hot, fluid level is allowed to read up to the MAX. line.
2014 | Jeep Truck | Patriot 2WD | L4-2.4L | Power Steering Fluid ¦Service and Repair, Procedures: Power Steering Fluid Level Checking | STANDARD PROCEDURE - POWER STEERING FLUID LEVEL CHECKING WARNING: - Fluid level should be checked with the engine OFF to prevent personal injury from moving parts and to assure an accurate fluid level reading. CAUTION: - Mopar(R) Power Steering Fluid + 4 or Mopar(R) ATF+4 Automatic Transmission Fluid is to be used in the power steering system. Both Fluids have the same material standard specifications (MS-9602). No other power steering or automatic transmission fluid is to be used in the system. Damage may result to the power steering pump and system if another fluid is used. Do not overfill the system. NOTE: - Although not required at specific intervals, the fluid level may be checked periodically. Check the fluid level anytime there is a system noise or fluid leak suspected. The power steering fluid level can be viewed through the side of the power steering fluid reservoir. Compare the fluid level to the markings on the side of the reservoir. When the fluid is at normal ambient temperature, approximately 21°C to 27°C (70°F to 80°F), the fluid level should read between the MAX. and MIN. markings. When the fluid is hot, fluid level is allowed to read up to the MAX. line.
2014 | Jeep Truck | Patriot 2WD | L4-2.4L | Automatic Transmission/Transaxle ¦Service and Repair, Procedures: 6F24 Automatic Transaxle - Check Oil Level | Fluid Level Check Special Tools: NOTE: It is not necessary to check the fluid level in the 6F24 Automatic Transaxle unless there are shifting issues and/or has evidence of a transaxle fluid leak. NOTE: Special Tool (10323A) Fluid level Indicator (1) and a Scan-tool are required to accurately measure the fluid level (4) in the 6F24 Automatic Transaxle (2). Checking the fluid level in the 6F24 Automatic Transaxle (2) is to measure the distance from the upper lip of the fluid level check port, located on top of the transaxle housing above the differential, down to the surface of the fluid (4). Tool 10323A fluid level indicator is marked in 5 mm increments with the base of the handle at 140 mm and the lower tip at "0". The engine must be running at idle with the transaxle in park and the vehicle hoisted in a level position. 1. Connect a Scan Tool to the Diagnostic Connector under the instrument panel on the driver's side of the vehicle. 2. Navigate to a screen to display transaxle fluid temperature. 3. Start the engine and allow it to run at idle with the transaxle in Park. 4. Verify that the fluid temperature is above 50 °C. 5. Raise the vehicle See: Vehicle Lifting > Procedures > Hoisting on a suitable hoist that will keep the vehicle in a level position, front-to-rear and side-to-side. 6. Remove the belly pan See: Underbody Cover > Removal and Replacement > Belly Pan - Removal to gain access to the fluid level check port (3) located on top of the transaxle housing above the differential (1). 7. Remove the plug from the fluid level check port. 8. Insert tool (10323A) (2) into the fluid level check port (3) and allow the handle of the tool to rest on the flat surface of the transaxle housing (1) around the check port. 9. Remove the tool from the check port, keeping the handle above the tip so the level reading remains accurate. 10. Note the increment on the shaft of the tool where the fluid left a witness mark. 11. Based on the temperature of the fluid and the measurement on the tool, refer to the graph or the table to determine the proper level. 12. Install the plug into the fluid level check port. Tighten to specification. 13. Install the belly pan See: Underbody Cover > Removal and Replacement > Belly Pan - Installation 14. Lower vehicle. 6F24 Automatic Transaxle Fluid Level Table
2014 | Jeep Truck | Patriot 2WD | L4-2.4L | Continuously Variable Transmission/Transaxle ¦Service and Repair, Procedures: CVT Automatic Transaxle - Check Oil Level | CHECK OIL LEVEL Special Tools: 1. Verify that the vehicle is parked on a level surface. 2. Remove the dipstick tube cap. WARNING: There is a risk of accident from vehicle moving when the engine is running. Secure vehicle to prevent it from moving. There is a risk of injury from contusions and burns if you insert your hands into the engine when it is running. Do not touch hot or rotating parts. Wear properly fitted work clothes. 3. Actuate the service brake. Start engine and let it run at idle speed in selector lever position "P". 4. Shift through the transmission modes several times with the vehicle stationary and the engine idling. 5. Warm up the transmission, wait at least 2 minutes and check the oil level with the engine running. Push the Oil Dipstick (9336A) into transmission fill tube until the dipstick tip contacts the oil pan and pull out again, read off oil level, repeat if necessary. NOTE: The dipstick will protrude from the fill tube when installed. Figure 1 - CVT TRANSMISSION FILL GRAPH 6. Check transmission oil temperature using the appropriate scan tool. 7. The transmission Oil Dipstick (9336A) has indicator marks every 10 mm. Determine the height of the oil level on the dipstick and using the height, the transmission temperature, and the Transmission Fluid Graph , determine if the transmission oil level is correct. 8. Add or remove oil as necessary and recheck the oil level. 9. Once the oil level is correct, install the dipstick tube cap.
2014 | Jeep Truck | Patriot 2WD | L4-2.4L | Fluid - A/T ¦Service and Repair, Procedures: 6F24 Automatic Transaxle - Check Oil Level | Fluid Level Check Special Tools: NOTE: It is not necessary to check the fluid level in the 6F24 Automatic Transaxle unless there are shifting issues and/or has evidence of a transaxle fluid leak. NOTE: Special Tool (10323A) Fluid level Indicator (1) and a Scan-tool are required to accurately measure the fluid level (4) in the 6F24 Automatic Transaxle (2). Checking the fluid level in the 6F24 Automatic Transaxle (2) is to measure the distance from the upper lip of the fluid level check port, located on top of the transaxle housing above the differential, down to the surface of the fluid (4). Tool 10323A fluid level indicator is marked in 5 mm increments with the base of the handle at 140 mm and the lower tip at "0". The engine must be running at idle with the transaxle in park and the vehicle hoisted in a level position. 1. Connect a Scan Tool to the Diagnostic Connector under the instrument panel on the driver's side of the vehicle. 2. Navigate to a screen to display transaxle fluid temperature. 3. Start the engine and allow it to run at idle with the transaxle in Park. 4. Verify that the fluid temperature is above 50 °C. 5. Raise the vehicle See: Vehicle Lifting > Procedures > Hoisting on a suitable hoist that will keep the vehicle in a level position, front-to-rear and side-to-side. 6. Remove the belly pan See: Underbody Cover > Removal and Replacement > Belly Pan - Removal to gain access to the fluid level check port (3) located on top of the transaxle housing above the differential (1). 7. Remove the plug from the fluid level check port. 8. Insert tool (10323A) (2) into the fluid level check port (3) and allow the handle of the tool to rest on the flat surface of the transaxle housing (1) around the check port. 9. Remove the tool from the check port, keeping the handle above the tip so the level reading remains accurate. 10. Note the increment on the shaft of the tool where the fluid left a witness mark. 11. Based on the temperature of the fluid and the measurement on the tool, refer to the graph or the table to determine the proper level. 12. Install the plug into the fluid level check port. Tighten to specification. 13. Install the belly pan See: Underbody Cover > Removal and Replacement > Belly Pan - Installation 14. Lower vehicle. 6F24 Automatic Transaxle Fluid Level Table
2014 | Jeep Truck | Patriot 2WD | L4-2.4L | Fluid - CVT ¦Service and Repair, Procedures: CVT Automatic Transaxle - Check Oil Level | CHECK OIL LEVEL Special Tools: 1. Verify that the vehicle is parked on a level surface. 2. Remove the dipstick tube cap. WARNING: There is a risk of accident from vehicle moving when the engine is running. Secure vehicle to prevent it from moving. There is a risk of injury from contusions and burns if you insert your hands into the engine when it is running. Do not touch hot or rotating parts. Wear properly fitted work clothes. 3. Actuate the service brake. Start engine and let it run at idle speed in selector lever position "P". 4. Shift through the transmission modes several times with the vehicle stationary and the engine idling. 5. Warm up the transmission, wait at least 2 minutes and check the oil level with the engine running. Push the Oil Dipstick (9336A) into transmission fill tube until the dipstick tip contacts the oil pan and pull out again, read off oil level, repeat if necessary. NOTE: The dipstick will protrude from the fill tube when installed. Figure 1 - CVT TRANSMISSION FILL GRAPH 6. Check transmission oil temperature using the appropriate scan tool. 7. The transmission Oil Dipstick (9336A) has indicator marks every 10 mm. Determine the height of the oil level on the dipstick and using the height, the transmission temperature, and the Transmission Fluid Graph , determine if the transmission oil level is correct. 8. Add or remove oil as necessary and recheck the oil level. 9. Once the oil level is correct, install the dipstick tube cap.
2014 | Jeep Truck | Patriot 2WD | L4-2.4L | Wiper and Washer Systems ¦Service and Repair, Procedures: Wipers And Washers - Cleaning, Front Washer System | FRONT WASHER SYSTEM CAUTION: - Never introduce petroleum-based cleaners, solvents, or contaminants into the washer system. These products can rapidly deteriorate the rubber seals and hoses of the washer system, as well as the rubber squeegees of the wiper blades. CAUTION: - Never use compressed air to flush the washer system plumbing. Compressed air pressures are too great for the washer system plumbing components and will result in further system damage. Never use sharp instruments to clear a plugged washer nozzle or damage to the nozzle orifice and improper nozzle spray patterns will result. If the washer system is contaminated with foreign material, drain the washer reservoir by removing the washer pump/motor unit from the reservoir. Clean foreign material from the inside of the washer pump inlet filter screen and the washer reservoir using clean washer fluid, a mild detergent, or a non-abrasive cleaner. Flush foreign material from the washer system plumbing by first disconnecting the washer hoses from the washer nozzles, then running the washer pump/motor to run clean washer fluid or water through the system. Plugged or restricted front washer nozzles cannot be back-flushed due to the integral check valve mechanism. If the washer nozzle obstruction cannot be cleared, replace the washer nozzle.
2014 | Jeep Truck | Patriot 2WD | L4-2.4L | Wiper and Washer Systems ¦Service and Repair, Procedures: Wipers And Washers - Cleaning, Rear Washer System | REAR WASHER SYSTEM CAUTION: - Never introduce petroleum-based cleaners, solvents or contaminants into the washer system. These products can rapidly deteriorate the rubber seals and hoses of the washer system, as well as the rubber squeegee of the wiper blade. CAUTION: - Never use compressed air to flush the washer system plumbing. Compressed air pressures are too great for the washer system plumbing components and will result in further system damage. Never use sharp instruments to clear a plugged washer nozzle or damage to the nozzle orifice and improper nozzle spray patterns will result. If the washer system is contaminated with foreign material, drain the washer reservoir by removing the washer pump/motor from the reservoir. Clean foreign material from the inside of the washer pump/motor inlet filter screen and the washer reservoir using clean washer fluid, a mild detergent, or a non-abrasive cleaner. Flush foreign material from the washer system plumbing by first disconnecting the washer hose from the washer nozzle, then running the washer pump/motor to run clean washer fluid or water through the system. A plugged or restricted rear washer nozzle cannot be back-flushed due to the integral check valve mechanism. If the washer nozzle obstruction cannot be cleared, replace the washer nozzle.
2014 | Jeep Truck | Patriot 4WD | L4-2.4L | Cooling System ¦Service and Repair, Procedures: Coolant Level Check | COOLANT LEVEL CHECK NOTE: - Do not remove pressure cap for routine coolant level inspections. The coolant recovery/reserve system provides a quick visual method for determining the coolant level without removing the pressure cap. Simply observe, with the engine idling and warmed up to normal operating temperature, that the level of the coolant in the recovery/reserve bottle is between the FULL HOT and ADD marks.
2014 | Jeep Truck | Patriot 4WD | L4-2.4L | Crankshaft ¦Service and Repair, Procedures: Checking Crankshaft End Play | STANDARD PROCEDURE - MEASURING CRANKSHAFT END PLAY 1. Mount a dial indicator (2) to front of engine with the locating probe on nose of crankshaft (1). 2. Move crankshaft all the way to the rear of its travel. 3. Zero the dial indicator. 4. Move crankshaft all the way to the front and read the dial indicator. See: Engine > Mechanical > Engine Specifications for end play specification.
2014 | Jeep Truck | Patriot 4WD | L4-2.4L | Steering ¦Service and Repair, Procedures: Power Steering Fluid Level Checking | STANDARD PROCEDURE - POWER STEERING FLUID LEVEL CHECKING WARNING: - Fluid level should be checked with the engine OFF to prevent personal injury from moving parts and to assure an accurate fluid level reading. CAUTION: - Mopar(R) Power Steering Fluid + 4 or Mopar(R) ATF+4 Automatic Transmission Fluid is to be used in the power steering system. Both Fluids have the same material standard specifications (MS-9602). No other power steering or automatic transmission fluid is to be used in the system. Damage may result to the power steering pump and system if another fluid is used. Do not overfill the system. NOTE: - Although not required at specific intervals, the fluid level may be checked periodically. Check the fluid level anytime there is a system noise or fluid leak suspected. The power steering fluid level can be viewed through the side of the power steering fluid reservoir. Compare the fluid level to the markings on the side of the reservoir. When the fluid is at normal ambient temperature, approximately 21°C to 27°C (70°F to 80°F), the fluid level should read between the MAX. and MIN. markings. When the fluid is hot, fluid level is allowed to read up to the MAX. line.
2014 | Jeep Truck | Patriot 4WD | L4-2.4L | Power Steering Fluid ¦Service and Repair, Procedures: Power Steering Fluid Level Checking | STANDARD PROCEDURE - POWER STEERING FLUID LEVEL CHECKING WARNING: - Fluid level should be checked with the engine OFF to prevent personal injury from moving parts and to assure an accurate fluid level reading. CAUTION: - Mopar(R) Power Steering Fluid + 4 or Mopar(R) ATF+4 Automatic Transmission Fluid is to be used in the power steering system. Both Fluids have the same material standard specifications (MS-9602). No other power steering or automatic transmission fluid is to be used in the system. Damage may result to the power steering pump and system if another fluid is used. Do not overfill the system. NOTE: - Although not required at specific intervals, the fluid level may be checked periodically. Check the fluid level anytime there is a system noise or fluid leak suspected. The power steering fluid level can be viewed through the side of the power steering fluid reservoir. Compare the fluid level to the markings on the side of the reservoir. When the fluid is at normal ambient temperature, approximately 21°C to 27°C (70°F to 80°F), the fluid level should read between the MAX. and MIN. markings. When the fluid is hot, fluid level is allowed to read up to the MAX. line.
2014 | Jeep Truck | Patriot 4WD | L4-2.4L | Automatic Transmission/Transaxle ¦Service and Repair, Procedures: 6F24 Automatic Transaxle - Check Oil Level | Fluid Level Check Special Tools: NOTE: It is not necessary to check the fluid level in the 6F24 Automatic Transaxle unless there are shifting issues and/or has evidence of a transaxle fluid leak. NOTE: Special Tool (10323A) Fluid level Indicator (1) and a Scan-tool are required to accurately measure the fluid level (4) in the 6F24 Automatic Transaxle (2). Checking the fluid level in the 6F24 Automatic Transaxle (2) is to measure the distance from the upper lip of the fluid level check port, located on top of the transaxle housing above the differential, down to the surface of the fluid (4). Tool 10323A fluid level indicator is marked in 5 mm increments with the base of the handle at 140 mm and the lower tip at "0". The engine must be running at idle with the transaxle in park and the vehicle hoisted in a level position. 1. Connect a Scan Tool to the Diagnostic Connector under the instrument panel on the driver's side of the vehicle. 2. Navigate to a screen to display transaxle fluid temperature. 3. Start the engine and allow it to run at idle with the transaxle in Park. 4. Verify that the fluid temperature is above 50 °C. 5. Raise the vehicle See: Vehicle Lifting > Procedures > Hoisting on a suitable hoist that will keep the vehicle in a level position, front-to-rear and side-to-side. 6. Remove the belly pan See: Underbody Cover > Removal and Replacement > Belly Pan - Removal to gain access to the fluid level check port (3) located on top of the transaxle housing above the differential (1). 7. Remove the plug from the fluid level check port. 8. Insert tool (10323A) (2) into the fluid level check port (3) and allow the handle of the tool to rest on the flat surface of the transaxle housing (1) around the check port. 9. Remove the tool from the check port, keeping the handle above the tip so the level reading remains accurate. 10. Note the increment on the shaft of the tool where the fluid left a witness mark. 11. Based on the temperature of the fluid and the measurement on the tool, refer to the graph or the table to determine the proper level. 12. Install the plug into the fluid level check port. Tighten to specification. 13. Install the belly pan See: Underbody Cover > Removal and Replacement > Belly Pan - Installation 14. Lower vehicle. 6F24 Automatic Transaxle Fluid Level Table
2014 | Jeep Truck | Patriot 4WD | L4-2.4L | Continuously Variable Transmission/Transaxle ¦Service and Repair, Procedures: CVT Automatic Transaxle - Check Oil Level | CHECK OIL LEVEL Special Tools: 1. Verify that the vehicle is parked on a level surface. 2. Remove the dipstick tube cap. WARNING: There is a risk of accident from vehicle moving when the engine is running. Secure vehicle to prevent it from moving. There is a risk of injury from contusions and burns if you insert your hands into the engine when it is running. Do not touch hot or rotating parts. Wear properly fitted work clothes. 3. Actuate the service brake. Start engine and let it run at idle speed in selector lever position "P". 4. Shift through the transmission modes several times with the vehicle stationary and the engine idling. 5. Warm up the transmission, wait at least 2 minutes and check the oil level with the engine running. Push the Oil Dipstick (9336A) into transmission fill tube until the dipstick tip contacts the oil pan and pull out again, read off oil level, repeat if necessary. NOTE: The dipstick will protrude from the fill tube when installed. Figure 1 - CVT TRANSMISSION FILL GRAPH 6. Check transmission oil temperature using the appropriate scan tool. 7. The transmission Oil Dipstick (9336A) has indicator marks every 10 mm. Determine the height of the oil level on the dipstick and using the height, the transmission temperature, and the Transmission Fluid Graph , determine if the transmission oil level is correct. 8. Add or remove oil as necessary and recheck the oil level. 9. Once the oil level is correct, install the dipstick tube cap.
2014 | Jeep Truck | Patriot 4WD | L4-2.4L | Fluid - A/T ¦Service and Repair, Procedures: 6F24 Automatic Transaxle - Check Oil Level | Fluid Level Check Special Tools: NOTE: It is not necessary to check the fluid level in the 6F24 Automatic Transaxle unless there are shifting issues and/or has evidence of a transaxle fluid leak. NOTE: Special Tool (10323A) Fluid level Indicator (1) and a Scan-tool are required to accurately measure the fluid level (4) in the 6F24 Automatic Transaxle (2). Checking the fluid level in the 6F24 Automatic Transaxle (2) is to measure the distance from the upper lip of the fluid level check port, located on top of the transaxle housing above the differential, down to the surface of the fluid (4). Tool 10323A fluid level indicator is marked in 5 mm increments with the base of the handle at 140 mm and the lower tip at "0". The engine must be running at idle with the transaxle in park and the vehicle hoisted in a level position. 1. Connect a Scan Tool to the Diagnostic Connector under the instrument panel on the driver's side of the vehicle. 2. Navigate to a screen to display transaxle fluid temperature. 3. Start the engine and allow it to run at idle with the transaxle in Park. 4. Verify that the fluid temperature is above 50 °C. 5. Raise the vehicle See: Vehicle Lifting > Procedures > Hoisting on a suitable hoist that will keep the vehicle in a level position, front-to-rear and side-to-side. 6. Remove the belly pan See: Underbody Cover > Removal and Replacement > Belly Pan - Removal to gain access to the fluid level check port (3) located on top of the transaxle housing above the differential (1). 7. Remove the plug from the fluid level check port. 8. Insert tool (10323A) (2) into the fluid level check port (3) and allow the handle of the tool to rest on the flat surface of the transaxle housing (1) around the check port. 9. Remove the tool from the check port, keeping the handle above the tip so the level reading remains accurate. 10. Note the increment on the shaft of the tool where the fluid left a witness mark. 11. Based on the temperature of the fluid and the measurement on the tool, refer to the graph or the table to determine the proper level. 12. Install the plug into the fluid level check port. Tighten to specification. 13. Install the belly pan See: Underbody Cover > Removal and Replacement > Belly Pan - Installation 14. Lower vehicle. 6F24 Automatic Transaxle Fluid Level Table
2014 | Jeep Truck | Patriot 4WD | L4-2.4L | Fluid - CVT ¦Service and Repair, Procedures: CVT Automatic Transaxle - Check Oil Level | CHECK OIL LEVEL Special Tools: 1. Verify that the vehicle is parked on a level surface. 2. Remove the dipstick tube cap. WARNING: There is a risk of accident from vehicle moving when the engine is running. Secure vehicle to prevent it from moving. There is a risk of injury from contusions and burns if you insert your hands into the engine when it is running. Do not touch hot or rotating parts. Wear properly fitted work clothes. 3. Actuate the service brake. Start engine and let it run at idle speed in selector lever position "P". 4. Shift through the transmission modes several times with the vehicle stationary and the engine idling. 5. Warm up the transmission, wait at least 2 minutes and check the oil level with the engine running. Push the Oil Dipstick (9336A) into transmission fill tube until the dipstick tip contacts the oil pan and pull out again, read off oil level, repeat if necessary. NOTE: The dipstick will protrude from the fill tube when installed. Figure 1 - CVT TRANSMISSION FILL GRAPH 6. Check transmission oil temperature using the appropriate scan tool. 7. The transmission Oil Dipstick (9336A) has indicator marks every 10 mm. Determine the height of the oil level on the dipstick and using the height, the transmission temperature, and the Transmission Fluid Graph , determine if the transmission oil level is correct. 8. Add or remove oil as necessary and recheck the oil level. 9. Once the oil level is correct, install the dipstick tube cap.
2014 | Jeep Truck | Patriot 4WD | L4-2.4L | Wiper and Washer Systems ¦Service and Repair, Procedures: Wipers And Washers - Cleaning, Front Washer System | FRONT WASHER SYSTEM CAUTION: - Never introduce petroleum-based cleaners, solvents, or contaminants into the washer system. These products can rapidly deteriorate the rubber seals and hoses of the washer system, as well as the rubber squeegees of the wiper blades. CAUTION: - Never use compressed air to flush the washer system plumbing. Compressed air pressures are too great for the washer system plumbing components and will result in further system damage. Never use sharp instruments to clear a plugged washer nozzle or damage to the nozzle orifice and improper nozzle spray patterns will result. If the washer system is contaminated with foreign material, drain the washer reservoir by removing the washer pump/motor unit from the reservoir. Clean foreign material from the inside of the washer pump inlet filter screen and the washer reservoir using clean washer fluid, a mild detergent, or a non-abrasive cleaner. Flush foreign material from the washer system plumbing by first disconnecting the washer hoses from the washer nozzles, then running the washer pump/motor to run clean washer fluid or water through the system. Plugged or restricted front washer nozzles cannot be back-flushed due to the integral check valve mechanism. If the washer nozzle obstruction cannot be cleared, replace the washer nozzle.
2014 | Jeep Truck | Patriot 4WD | L4-2.4L | Wiper and Washer Systems ¦Service and Repair, Procedures: Wipers And Washers - Cleaning, Rear Washer System | REAR WASHER SYSTEM CAUTION: - Never introduce petroleum-based cleaners, solvents or contaminants into the washer system. These products can rapidly deteriorate the rubber seals and hoses of the washer system, as well as the rubber squeegee of the wiper blade. CAUTION: - Never use compressed air to flush the washer system plumbing. Compressed air pressures are too great for the washer system plumbing components and will result in further system damage. Never use sharp instruments to clear a plugged washer nozzle or damage to the nozzle orifice and improper nozzle spray patterns will result. If the washer system is contaminated with foreign material, drain the washer reservoir by removing the washer pump/motor from the reservoir. Clean foreign material from the inside of the washer pump/motor inlet filter screen and the washer reservoir using clean washer fluid, a mild detergent, or a non-abrasive cleaner. Flush foreign material from the washer system plumbing by first disconnecting the washer hose from the washer nozzle, then running the washer pump/motor to run clean washer fluid or water through the system. A plugged or restricted rear washer nozzle cannot be back-flushed due to the integral check valve mechanism. If the washer nozzle obstruction cannot be cleared, replace the washer nozzle.
2014 | Jeep Truck | Wrangler | V6-3.6L | Cooling System ¦Service and Repair, Procedures: Coolant Level Check | LEVEL CHECK NOTE: - Do not remove radiator cap for routine coolant level inspections. The coolant level can be checked at coolant reserve/overflow tank. The coolant reserve/overflow system provides a quick visual method for determining coolant level without removing radiator pressure cap. With engine idling and at normal operating temperature, observe coolant level in reserve/overflow tank. The coolant level should be between ADD and FULL marks.
2014 | Jeep Truck | Wrangler | V6-3.6L | Crankshaft ¦Service and Repair, Procedures: Checking Crankshaft End Play | STANDARD PROCEDURE - END PLAY Special Tools: NOTE: - Typical V6 engine shown. 1. Mount Dial Indicator Set (C-3339A) to a stationary point at the front of the engine. Locate the probe perpendicular against the nose of the crankshaft. 2. Move the crankshaft all the way to the rear of its travel. 3. Zero the dial indicator. 4. Move the crankshaft forward to the limit of travel and read the dial indicator. Compare the measured end play to the specification See: Engine > Mechanical > Engine Specifications. NOTE: - Crankshaft thrust washers are not selectable and are only available in a single thickness.
2014 | Jeep Truck | Wrangler | V6-3.6L | Fuel Tank ¦Service and Repair, Procedures: Draining Fuel Tank | DRAINING FUEL TANK Special Tools: Conventional Procedure WARNING: - The fuel system is under constant high pressure even with engine off. Until the fuel pressure has been properly released from the system, do not attempt to open the fuel system. Do not smoke or use open flames/sparks when servicing the fuel system. Wear protective clothing and eye protection. Make sure the area in which the vehicle is being serviced is in a well ventilated area and free of flames/sparks. Failure to comply may result in serious or fatal injury. WARNING: - No sparks, open flames or smoking. Risk of poisoning from inhaling and swallowing fuel. Pour fuel only into appropriately marked OSHA approved containers. Wear protective clothing. Risk of injury to eyes and skin from contact with fuel. Due to a one-way check valve installed into the fuel fill fitting at the tank, the tank cannot be drained at the fuel fill cap. 1. Perform the fuel system pressure release procedure See: Fuel Pressure Release > Procedures > Fuel System Pressure Release Procedure CAUTION: When removing the fuel supply line from the fuel inlet tube at the fuel rail, care must be taken that the fuel inlet tube is not being over-flexed. Damage to the fuel rail inlet tube may occur. 2. Disconnect the fuel supply line (2) from the fuel rail See: Fuel Line Coupler > Procedures > Quick Connect Fitting 3. Install the appropriate fuel line adapter fitting from the (8978A) to the fuel supply line. Route the opposite end of this hose to an OSHA approved fuel storage tank such as the JohnDow Gas Caddy 320-FC-P30-A or equivalent. NOTE: Activation of the fuel pump module may time out and need to be restarted several times to completely drain the fuel tank. 4. Using a diagnostic scan tool, activate the fuel pump module until the fuel tank has been evacuated. Alternative Procedure NOTE: - If the electric fuel pump is not operating, the fuel tank must be removed and drained through the fuel pump module opening of the fuel tank. 1. Disconnect and isolate the negative battery cable. 2. Raise and support the vehicle See: Vehicle Lifting > Procedures > Hoisting. 3. Remove the fuel tank See: Fuel Tank > Removal and Replacement > Fuel Tank - Removal. 4. Remove the fuel pump module See: Fuel Tank > Removal and Replacement > Fuel Tank - Removal. 5. Position a 3/8" hose into the fuel pump module opening of the fuel tank. 6. Attach the opposite end of this hose to an OSHA approved fuel storage tank such as the JohnDow Gas Caddy 320-FC-P30-A or equivalent. 7. Using the gas caddy, evacuate the fuel tank.
2014 | Jeep Truck | Wrangler | V6-3.6L | Brake Fluid ¦Service and Repair, Procedures: Brake Fluid Level Checking | STANDARD PROCEDURE - BRAKE FLUID LEVEL Always clean the master cylinder reservoir and caps before checking fluid level. If not cleaned, dirt could enter the fluid. The fluid fill level is indicated on the side of the master cylinder reservoir (1). The correct fluid level is to the MAX indicator on the side of the reservoir. If necessary, add fluid to the proper level.
2014 | Jeep Truck | Wrangler | V6-3.6L | Steering ¦Service and Repair, Procedures: Power Steering Fluid Level Checking | STANDARD PROCEDURE - POWER STEERING FLUID LEVEL CHECKING WARNING: - Fluid level should be checked with the engine off to prevent personal injury from moving parts. CAUTION: - MOPAR(R) ATF+4 is to be used in the power steering system. No other power steering or automatic transmission fluid is to be used in the system. Damage may result to the power steering pump and system if any other fluid is used, and do not overfill. The power steering fluid level can be viewed on the dipstick attached to the filler cap. There are two ranges listed on the dipstick, COLD and HOT. Before opening power steering system, wipe the reservoir filler cap free of dirt and debris. Remove the cap and check the fluid level on its dipstick. When the fluid is at normal ambient temperature, approximately 21°C to 27°C (70°F to 80°F), the fluid level should read between the minimum and maximum area of the cold range. When the fluid is hot, fluid level is allowed to read up to the highest end of the HOT range. Only add fluid when the vehicle is cold. Use only Mopar(R) ATF+4. Do not overfill the power steering system.
2014 | Jeep Truck | Wrangler | V6-3.6L | Power Steering Fluid ¦Service and Repair, Procedures: Power Steering Fluid Level Checking | STANDARD PROCEDURE - POWER STEERING FLUID LEVEL CHECKING WARNING: - Fluid level should be checked with the engine off to prevent personal injury from moving parts. CAUTION: - MOPAR(R) ATF+4 is to be used in the power steering system. No other power steering or automatic transmission fluid is to be used in the system. Damage may result to the power steering pump and system if any other fluid is used, and do not overfill. The power steering fluid level can be viewed on the dipstick attached to the filler cap. There are two ranges listed on the dipstick, COLD and HOT. Before opening power steering system, wipe the reservoir filler cap free of dirt and debris. Remove the cap and check the fluid level on its dipstick. When the fluid is at normal ambient temperature, approximately 21°C to 27°C (70°F to 80°F), the fluid level should read between the minimum and maximum area of the cold range. When the fluid is hot, fluid level is allowed to read up to the highest end of the HOT range. Only add fluid when the vehicle is cold. Use only Mopar(R) ATF+4. Do not overfill the power steering system.
2014 | Jeep Truck | Wrangler | V6-3.6L | Automatic Transmission/Transaxle ¦Service and Repair, Procedures: NAG1 Automatic Transmission - Check Oil Level | CHECK OIL LEVEL Special Tools: 1. Verify that the vehicle is parked on a level surface. 2. Remove the dipstick tube cap. WARNING: There is a risk of accident from vehicle moving when the engine is running. Secure vehicle to prevent it from moving. There is a risk of injury from contusions and burns if you insert your hands into the engine when it is running. Do not touch hot or rotating parts. Wear properly fitted work clothes. 3. Actuate the service brake. Start engine and let it run at idle speed in selector lever position "P". 4. Shift through the transmission modes several times with the vehicle stationary and the engine idling 5. Warm up the transmission, wait at least 2 minutes and check the oil level with the engine running. Push the (9336A) into transmission fill tube until the dipstick tip contacts the oil pan and pull out again, read off oil level, repeat if necessary. NOTE: The dipstick protrudes from the fill tube when installed. 6. Check transmission oil temperature using the appropriate scan tool. NOTE: The true transmission oil temperature can only be read by a scan tool in REVERSE or any forward gear position. See: Automatic Transmission/Transaxle > Components > Transmission Temperature Sensor 7. The (9336A) has indicator marks every 10mm. Determine the height of the oil level on the dipstick and using the height, the transmission temperature, and the Transmission Fluid Graph, determine if the transmission oil level is correct. 8. Add or remove oil as necessary and recheck the oil level. 9. Once the oil level is correct, install the dipstick tube cap.
2014 | Jeep Truck | Wrangler | V6-3.6L | Fluid - A/T ¦Service and Repair, Procedures: NAG1 Automatic Transmission - Check Oil Level | CHECK OIL LEVEL Special Tools: 1. Verify that the vehicle is parked on a level surface. 2. Remove the dipstick tube cap. WARNING: There is a risk of accident from vehicle moving when the engine is running. Secure vehicle to prevent it from moving. There is a risk of injury from contusions and burns if you insert your hands into the engine when it is running. Do not touch hot or rotating parts. Wear properly fitted work clothes. 3. Actuate the service brake. Start engine and let it run at idle speed in selector lever position "P". 4. Shift through the transmission modes several times with the vehicle stationary and the engine idling 5. Warm up the transmission, wait at least 2 minutes and check the oil level with the engine running. Push the (9336A) into transmission fill tube until the dipstick tip contacts the oil pan and pull out again, read off oil level, repeat if necessary. NOTE: The dipstick protrudes from the fill tube when installed. 6. Check transmission oil temperature using the appropriate scan tool. NOTE: The true transmission oil temperature can only be read by a scan tool in REVERSE or any forward gear position. See: Automatic Transmission/Transaxle > Components > Transmission Temperature Sensor 7. The (9336A) has indicator marks every 10mm. Determine the height of the oil level on the dipstick and using the height, the transmission temperature, and the Transmission Fluid Graph, determine if the transmission oil level is correct. 8. Add or remove oil as necessary and recheck the oil level. 9. Once the oil level is correct, install the dipstick tube cap.
2014 | Jeep Truck | Wrangler | V6-3.6L | Tie Rod End ¦Service and Repair, Procedures: Tie Rod End - Checking Tie Rods Ends | STANDARD PROCEDURE - CHECKING TIE ROD ENDS Tie rod free-play can be measured using the following hand methods: NOTE: - When checking free-play, DO NOT rotate the tie rod. Just because a tie rod rotates easily, it is not necessarily faulty. NOTE: - Always check and repair (if necessary) outer tie rod free-play before checking inner tie rod free-play. False results can otherwise be obtained. Grasp the outer tie rod near the ball stud and attempt to move the tie rod straight up and down. If any free-play is felt, replace the outer tie rod See: Tie Rod End > Removal and Replacement > Tie Rod End - Removal. If no free-play is felt at the outer tie rod, attempt to move the inner tie rod in the same manner.
2013 | Jeep Truck | Compass 2WD | L4-2.0L | Cooling System ¦Service and Repair, Procedures: Coolant Level Check | COOLANT LEVEL CHECK NOTE: - Do not remove pressure cap for routine coolant level inspections. The coolant recovery/reserve system provides a quick visual method for determining the coolant level without removing the pressure cap. Simply observe, with the engine idling and warmed up to normal operating temperature, that the level of the coolant in the recovery/reserve bottle is between the FULL HOT and ADD marks.
2013 | Jeep Truck | Compass 2WD | L4-2.0L | Crankshaft ¦Service and Repair, Procedures: Checking Crankshaft End Play | STANDARD PROCEDURE - MEASURING CRANKSHAFT END PLAY 1. Mount a dial indicator (2) to front of engine with the locating probe on nose of crankshaft (1). 2. Move crankshaft all the way to the rear of its travel. 3. Zero the dial indicator. 4. Move crankshaft all the way to the front and read the dial indicator. See: Engine > Mechanical > Engine Specifications for end play specification.
2013 | Jeep Truck | Compass 2WD | L4-2.0L | Steering ¦Service and Repair, Procedures: Power Steering Fluid Level Checking | STANDARD PROCEDURE - POWER STEERING FLUID LEVEL CHECKING WARNING: - Fluid level should be checked with the engine OFF to prevent personal injury from moving parts and to assure an accurate fluid level reading. CAUTION: - Mopar(R) Power Steering Fluid + 4 or Mopar(R) ATF+4 Automatic Transmission Fluid is to be used in the power steering system. Both Fluids have the same material standard specifications (MS-9602). No other power steering or automatic transmission fluid is to be used in the system. Damage may result to the power steering pump and system if another fluid is used. Do not overfill the system. NOTE: - Although not required at specific intervals, the fluid level may be checked periodically. Check the fluid level anytime there is a system noise or fluid leak suspected. The power steering fluid level can be viewed through the side of the power steering fluid reservoir. Compare the fluid level to the markings on the side of the reservoir. When the fluid is at normal ambient temperature, approximately 21°C to 27°C (70°F to 80°F), the fluid level should read between the MAX. and MIN. markings. When the fluid is hot, fluid level is allowed to read up to the MAX. line.
2013 | Jeep Truck | Compass 2WD | L4-2.0L | Power Steering Fluid ¦Service and Repair, Procedures: Power Steering Fluid Level Checking | STANDARD PROCEDURE - POWER STEERING FLUID LEVEL CHECKING WARNING: - Fluid level should be checked with the engine OFF to prevent personal injury from moving parts and to assure an accurate fluid level reading. CAUTION: - Mopar(R) Power Steering Fluid + 4 or Mopar(R) ATF+4 Automatic Transmission Fluid is to be used in the power steering system. Both Fluids have the same material standard specifications (MS-9602). No other power steering or automatic transmission fluid is to be used in the system. Damage may result to the power steering pump and system if another fluid is used. Do not overfill the system. NOTE: - Although not required at specific intervals, the fluid level may be checked periodically. Check the fluid level anytime there is a system noise or fluid leak suspected. The power steering fluid level can be viewed through the side of the power steering fluid reservoir. Compare the fluid level to the markings on the side of the reservoir. When the fluid is at normal ambient temperature, approximately 21°C to 27°C (70°F to 80°F), the fluid level should read between the MAX. and MIN. markings. When the fluid is hot, fluid level is allowed to read up to the MAX. line.
2013 | Jeep Truck | Compass 2WD | L4-2.0L | Continuously Variable Transmission/Transaxle ¦Service and Repair, Procedures: CVT Automatic - Check Oil Level | CHECK OIL LEVEL Special Tools: 1. Verify that the vehicle is parked on a level surface. 2. Remove the dipstick tube cap. WARNING: There is a risk of accident from vehicle starting off by itself when engine is running. There is a risk of injury from contusions and burns if you insert your hands into the engine when it is started or when it is running. Secure vehicle to prevent it from moving off by itself. Wear properly fastened and close-fitting work clothes. Do not touch hot or rotating parts. 3. Actuate the service brake. Start engine and let it run at idle speed in selector lever position "P". 4. Shift through the transmission modes several times with the vehicle stationary and the engine idling. 5. Warm up the transmission, wait at least 2 minutes and check the oil level with the engine running. Push the Oil Dipstick (9336A) into transmission fill tube until the dipstick tip contacts the oil pan and pull out again, read off oil level, repeat if necessary. NOTE: The dipstick will protrude from the fill tube when installed. Figure 1 - CVT TRANSMISSION FILL GRAPH 6. Check transmission oil temperature using the appropriate scan tool. 7. The transmission Oil Dipstick (9336A) has indicator marks every 10 mm. Determine the height of the oil level on the dipstick and using the height, the transmission temperature, and the Transmission Fluid Graph , determine if the transmission oil level is correct. 8. Add or remove oil as necessary and recheck the oil level. 9. Once the oil level is correct, install the dipstick tube cap.
2013 | Jeep Truck | Compass 2WD | L4-2.0L | Fluid - CVT ¦Service and Repair, Procedures: CVT Automatic - Check Oil Level | CHECK OIL LEVEL Special Tools: 1. Verify that the vehicle is parked on a level surface. 2. Remove the dipstick tube cap. WARNING: There is a risk of accident from vehicle starting off by itself when engine is running. There is a risk of injury from contusions and burns if you insert your hands into the engine when it is started or when it is running. Secure vehicle to prevent it from moving off by itself. Wear properly fastened and close-fitting work clothes. Do not touch hot or rotating parts. 3. Actuate the service brake. Start engine and let it run at idle speed in selector lever position "P". 4. Shift through the transmission modes several times with the vehicle stationary and the engine idling. 5. Warm up the transmission, wait at least 2 minutes and check the oil level with the engine running. Push the Oil Dipstick (9336A) into transmission fill tube until the dipstick tip contacts the oil pan and pull out again, read off oil level, repeat if necessary. NOTE: The dipstick will protrude from the fill tube when installed. Figure 1 - CVT TRANSMISSION FILL GRAPH 6. Check transmission oil temperature using the appropriate scan tool. 7. The transmission Oil Dipstick (9336A) has indicator marks every 10 mm. Determine the height of the oil level on the dipstick and using the height, the transmission temperature, and the Transmission Fluid Graph , determine if the transmission oil level is correct. 8. Add or remove oil as necessary and recheck the oil level. 9. Once the oil level is correct, install the dipstick tube cap.
2013 | Jeep Truck | Compass 2WD | L4-2.0L | Wiper and Washer Systems ¦Service and Repair, Procedures: Wipers And Washers - Cleaning, Front | FRONT WIPER SYSTEM CAUTION: - Protect the rubber squeegees of the wiper blades from any petroleum-based cleaners, solvents, or contaminants. These products can rapidly deteriorate the rubber squeegees. The squeegees of wiper blades exposed to the elements for a long time tend to lose their wiping effectiveness. Periodic cleaning of the squeegees is suggested to remove any deposits of salt or road film. The wiper blades, arms, and windshield glass should only be cleaned using a sponge or soft cloth and windshield washer fluid, a mild detergent, or a non-abrasive cleaner. If the wiper blades continue to leave streaks, smears, hazing, or beading on the glass after thorough cleaning of the squeegees and the glass, the entire wiper blade assembly must be replaced. WASHER SYSTEM CAUTION: - Never introduce petroleum-based cleaners, solvents, or contaminants into the washer system. These products can rapidly deteriorate the rubber seals and hoses of the washer system, as well as the rubber squeegees of the wiper blades. CAUTION: - Never use compressed air to flush the washer system plumbing. Compressed air pressures are too great for the washer system plumbing components and will result in further system damage. Never use sharp instruments to clear a plugged washer nozzle or damage to the nozzle orifice and improper nozzle spray patterns will result. If the washer system is contaminated with foreign material, drain the washer reservoir by removing the washer pump/motor unit from the reservoir. Clean foreign material from the inside of the washer pump inlet filter screen and the washer reservoir using clean washer fluid, a mild detergent, or a non-abrasive cleaner. Flush foreign material from the washer system plumbing by first disconnecting the washer hoses from the washer nozzles, then running the washer pump/motor to run clean washer fluid or water through the system. Plugged or restricted front washer nozzles cannot be back-flushed due to the integral check valve mechanism. If the washer nozzle obstruction cannot be cleared, replace the washer nozzle.
2013 | Jeep Truck | Compass 2WD | L4-2.0L | Wiper and Washer Systems ¦Service and Repair, Procedures: Wipers And Washers - Cleaning, Rear | REAR WIPER SYSTEM CAUTION: - Protect the rubber squeegee of the wiper blade from any petroleum-based cleaners, solvents or contaminants. These products can rapidly deteriorate the rubber squeegee. The squeegee of a wiper blade exposed to the elements for a long time tends to lose its wiping effectiveness. Periodic cleaning of the squeegee is suggested to remove any deposits of salt or road film. The wiper blade, arm, and liftgate glass should only be cleaned using a sponge or soft cloth and windshield washer fluid, a mild detergent, or a non-abrasive cleaner. If the wiper blade continues to leave streaks, smears, hazing, or beading on the glass after thorough cleaning of the squeegees and the glass, the entire wiper blade assembly must be replaced. WASHER SYSTEM CAUTION: - Never introduce petroleum-based cleaners, solvents or contaminants into the washer system. These products can rapidly deteriorate the rubber seals and hoses of the washer system, as well as the rubber squeegee of the wiper blade. CAUTION: - Never use compressed air to flush the washer system plumbing. Compressed air pressures are too great for the washer system plumbing components and will result in further system damage. Never use sharp instruments to clear a plugged washer nozzle or damage to the nozzle orifice and improper nozzle spray patterns will result. If the washer system is contaminated with foreign material, drain the washer reservoir by removing the washer pump/motor from the reservoir. Clean foreign material from the inside of the washer pump/motor inlet filter screen and the washer reservoir using clean washer fluid, a mild detergent, or a non-abrasive cleaner. Flush foreign material from the washer system plumbing by first disconnecting the washer hose from the washer nozzle, then running the washer pump/motor to run clean washer fluid or water through the system. A plugged or restricted rear washer nozzle cannot be back-flushed due to the integral check valve mechanism. If the washer nozzle obstruction cannot be cleared, replace the washer nozzle.
2013 | Jeep Truck | Compass 2WD | L4-2.4L | Cooling System ¦Service and Repair, Procedures: Coolant Level Check | COOLANT LEVEL CHECK NOTE: - Do not remove pressure cap for routine coolant level inspections. The coolant recovery/reserve system provides a quick visual method for determining the coolant level without removing the pressure cap. Simply observe, with the engine idling and warmed up to normal operating temperature, that the level of the coolant in the recovery/reserve bottle is between the FULL HOT and ADD marks.
2013 | Jeep Truck | Compass 2WD | L4-2.4L | Crankshaft ¦Service and Repair, Procedures: Checking Crankshaft End Play | STANDARD PROCEDURE - MEASURING CRANKSHAFT END PLAY 1. Mount a dial indicator (2) to front of engine with the locating probe on nose of crankshaft (1). 2. Move crankshaft all the way to the rear of its travel. 3. Zero the dial indicator. 4. Move crankshaft all the way to the front and read the dial indicator. See: Engine > Mechanical > Engine Specifications for end play specification.
2013 | Jeep Truck | Compass 2WD | L4-2.4L | Steering ¦Service and Repair, Procedures: Power Steering Fluid Level Checking | STANDARD PROCEDURE - POWER STEERING FLUID LEVEL CHECKING WARNING: - Fluid level should be checked with the engine OFF to prevent personal injury from moving parts and to assure an accurate fluid level reading. CAUTION: - Mopar(R) Power Steering Fluid + 4 or Mopar(R) ATF+4 Automatic Transmission Fluid is to be used in the power steering system. Both Fluids have the same material standard specifications (MS-9602). No other power steering or automatic transmission fluid is to be used in the system. Damage may result to the power steering pump and system if another fluid is used. Do not overfill the system. NOTE: - Although not required at specific intervals, the fluid level may be checked periodically. Check the fluid level anytime there is a system noise or fluid leak suspected. The power steering fluid level can be viewed through the side of the power steering fluid reservoir. Compare the fluid level to the markings on the side of the reservoir. When the fluid is at normal ambient temperature, approximately 21°C to 27°C (70°F to 80°F), the fluid level should read between the MAX. and MIN. markings. When the fluid is hot, fluid level is allowed to read up to the MAX. line.
2013 | Jeep Truck | Compass 2WD | L4-2.4L | Power Steering Fluid ¦Service and Repair, Procedures: Power Steering Fluid Level Checking | STANDARD PROCEDURE - POWER STEERING FLUID LEVEL CHECKING WARNING: - Fluid level should be checked with the engine OFF to prevent personal injury from moving parts and to assure an accurate fluid level reading. CAUTION: - Mopar(R) Power Steering Fluid + 4 or Mopar(R) ATF+4 Automatic Transmission Fluid is to be used in the power steering system. Both Fluids have the same material standard specifications (MS-9602). No other power steering or automatic transmission fluid is to be used in the system. Damage may result to the power steering pump and system if another fluid is used. Do not overfill the system. NOTE: - Although not required at specific intervals, the fluid level may be checked periodically. Check the fluid level anytime there is a system noise or fluid leak suspected. The power steering fluid level can be viewed through the side of the power steering fluid reservoir. Compare the fluid level to the markings on the side of the reservoir. When the fluid is at normal ambient temperature, approximately 21°C to 27°C (70°F to 80°F), the fluid level should read between the MAX. and MIN. markings. When the fluid is hot, fluid level is allowed to read up to the MAX. line.
2013 | Jeep Truck | Compass 2WD | L4-2.4L | Continuously Variable Transmission/Transaxle ¦Service and Repair, Procedures: CVT Automatic - Check Oil Level | CHECK OIL LEVEL Special Tools: 1. Verify that the vehicle is parked on a level surface. 2. Remove the dipstick tube cap. WARNING: There is a risk of accident from vehicle starting off by itself when engine is running. There is a risk of injury from contusions and burns if you insert your hands into the engine when it is started or when it is running. Secure vehicle to prevent it from moving off by itself. Wear properly fastened and close-fitting work clothes. Do not touch hot or rotating parts. 3. Actuate the service brake. Start engine and let it run at idle speed in selector lever position "P". 4. Shift through the transmission modes several times with the vehicle stationary and the engine idling. 5. Warm up the transmission, wait at least 2 minutes and check the oil level with the engine running. Push the Oil Dipstick (9336A) into transmission fill tube until the dipstick tip contacts the oil pan and pull out again, read off oil level, repeat if necessary. NOTE: The dipstick will protrude from the fill tube when installed. Figure 1 - CVT TRANSMISSION FILL GRAPH 6. Check transmission oil temperature using the appropriate scan tool. 7. The transmission Oil Dipstick (9336A) has indicator marks every 10 mm. Determine the height of the oil level on the dipstick and using the height, the transmission temperature, and the Transmission Fluid Graph , determine if the transmission oil level is correct. 8. Add or remove oil as necessary and recheck the oil level. 9. Once the oil level is correct, install the dipstick tube cap.
2013 | Jeep Truck | Compass 2WD | L4-2.4L | Fluid - CVT ¦Service and Repair, Procedures: CVT Automatic - Check Oil Level | CHECK OIL LEVEL Special Tools: 1. Verify that the vehicle is parked on a level surface. 2. Remove the dipstick tube cap. WARNING: There is a risk of accident from vehicle starting off by itself when engine is running. There is a risk of injury from contusions and burns if you insert your hands into the engine when it is started or when it is running. Secure vehicle to prevent it from moving off by itself. Wear properly fastened and close-fitting work clothes. Do not touch hot or rotating parts. 3. Actuate the service brake. Start engine and let it run at idle speed in selector lever position "P". 4. Shift through the transmission modes several times with the vehicle stationary and the engine idling. 5. Warm up the transmission, wait at least 2 minutes and check the oil level with the engine running. Push the Oil Dipstick (9336A) into transmission fill tube until the dipstick tip contacts the oil pan and pull out again, read off oil level, repeat if necessary. NOTE: The dipstick will protrude from the fill tube when installed. Figure 1 - CVT TRANSMISSION FILL GRAPH 6. Check transmission oil temperature using the appropriate scan tool. 7. The transmission Oil Dipstick (9336A) has indicator marks every 10 mm. Determine the height of the oil level on the dipstick and using the height, the transmission temperature, and the Transmission Fluid Graph , determine if the transmission oil level is correct. 8. Add or remove oil as necessary and recheck the oil level. 9. Once the oil level is correct, install the dipstick tube cap.
2013 | Jeep Truck | Compass 2WD | L4-2.4L | Wiper and Washer Systems ¦Service and Repair, Procedures: Wipers And Washers - Cleaning, Front | FRONT WIPER SYSTEM CAUTION: - Protect the rubber squeegees of the wiper blades from any petroleum-based cleaners, solvents, or contaminants. These products can rapidly deteriorate the rubber squeegees. The squeegees of wiper blades exposed to the elements for a long time tend to lose their wiping effectiveness. Periodic cleaning of the squeegees is suggested to remove any deposits of salt or road film. The wiper blades, arms, and windshield glass should only be cleaned using a sponge or soft cloth and windshield washer fluid, a mild detergent, or a non-abrasive cleaner. If the wiper blades continue to leave streaks, smears, hazing, or beading on the glass after thorough cleaning of the squeegees and the glass, the entire wiper blade assembly must be replaced. WASHER SYSTEM CAUTION: - Never introduce petroleum-based cleaners, solvents, or contaminants into the washer system. These products can rapidly deteriorate the rubber seals and hoses of the washer system, as well as the rubber squeegees of the wiper blades. CAUTION: - Never use compressed air to flush the washer system plumbing. Compressed air pressures are too great for the washer system plumbing components and will result in further system damage. Never use sharp instruments to clear a plugged washer nozzle or damage to the nozzle orifice and improper nozzle spray patterns will result. If the washer system is contaminated with foreign material, drain the washer reservoir by removing the washer pump/motor unit from the reservoir. Clean foreign material from the inside of the washer pump inlet filter screen and the washer reservoir using clean washer fluid, a mild detergent, or a non-abrasive cleaner. Flush foreign material from the washer system plumbing by first disconnecting the washer hoses from the washer nozzles, then running the washer pump/motor to run clean washer fluid or water through the system. Plugged or restricted front washer nozzles cannot be back-flushed due to the integral check valve mechanism. If the washer nozzle obstruction cannot be cleared, replace the washer nozzle.
2013 | Jeep Truck | Compass 2WD | L4-2.4L | Wiper and Washer Systems ¦Service and Repair, Procedures: Wipers And Washers - Cleaning, Rear | REAR WIPER SYSTEM CAUTION: - Protect the rubber squeegee of the wiper blade from any petroleum-based cleaners, solvents or contaminants. These products can rapidly deteriorate the rubber squeegee. The squeegee of a wiper blade exposed to the elements for a long time tends to lose its wiping effectiveness. Periodic cleaning of the squeegee is suggested to remove any deposits of salt or road film. The wiper blade, arm, and liftgate glass should only be cleaned using a sponge or soft cloth and windshield washer fluid, a mild detergent, or a non-abrasive cleaner. If the wiper blade continues to leave streaks, smears, hazing, or beading on the glass after thorough cleaning of the squeegees and the glass, the entire wiper blade assembly must be replaced. WASHER SYSTEM CAUTION: - Never introduce petroleum-based cleaners, solvents or contaminants into the washer system. These products can rapidly deteriorate the rubber seals and hoses of the washer system, as well as the rubber squeegee of the wiper blade. CAUTION: - Never use compressed air to flush the washer system plumbing. Compressed air pressures are too great for the washer system plumbing components and will result in further system damage. Never use sharp instruments to clear a plugged washer nozzle or damage to the nozzle orifice and improper nozzle spray patterns will result. If the washer system is contaminated with foreign material, drain the washer reservoir by removing the washer pump/motor from the reservoir. Clean foreign material from the inside of the washer pump/motor inlet filter screen and the washer reservoir using clean washer fluid, a mild detergent, or a non-abrasive cleaner. Flush foreign material from the washer system plumbing by first disconnecting the washer hose from the washer nozzle, then running the washer pump/motor to run clean washer fluid or water through the system. A plugged or restricted rear washer nozzle cannot be back-flushed due to the integral check valve mechanism. If the washer nozzle obstruction cannot be cleared, replace the washer nozzle.
2013 | Jeep Truck | Compass 4WD | L4-2.4L | Cooling System ¦Service and Repair, Procedures: Coolant Level Check | COOLANT LEVEL CHECK NOTE: - Do not remove pressure cap for routine coolant level inspections. The coolant recovery/reserve system provides a quick visual method for determining the coolant level without removing the pressure cap. Simply observe, with the engine idling and warmed up to normal operating temperature, that the level of the coolant in the recovery/reserve bottle is between the FULL HOT and ADD marks.
2013 | Jeep Truck | Compass 4WD | L4-2.4L | Crankshaft ¦Service and Repair, Procedures: Checking Crankshaft End Play | STANDARD PROCEDURE - MEASURING CRANKSHAFT END PLAY 1. Mount a dial indicator (2) to front of engine with the locating probe on nose of crankshaft (1). 2. Move crankshaft all the way to the rear of its travel. 3. Zero the dial indicator. 4. Move crankshaft all the way to the front and read the dial indicator. See: Engine > Mechanical > Engine Specifications for end play specification.
2013 | Jeep Truck | Compass 4WD | L4-2.4L | Steering ¦Service and Repair, Procedures: Power Steering Fluid Level Checking | STANDARD PROCEDURE - POWER STEERING FLUID LEVEL CHECKING WARNING: - Fluid level should be checked with the engine OFF to prevent personal injury from moving parts and to assure an accurate fluid level reading. CAUTION: - Mopar(R) Power Steering Fluid + 4 or Mopar(R) ATF+4 Automatic Transmission Fluid is to be used in the power steering system. Both Fluids have the same material standard specifications (MS-9602). No other power steering or automatic transmission fluid is to be used in the system. Damage may result to the power steering pump and system if another fluid is used. Do not overfill the system. NOTE: - Although not required at specific intervals, the fluid level may be checked periodically. Check the fluid level anytime there is a system noise or fluid leak suspected. The power steering fluid level can be viewed through the side of the power steering fluid reservoir. Compare the fluid level to the markings on the side of the reservoir. When the fluid is at normal ambient temperature, approximately 21°C to 27°C (70°F to 80°F), the fluid level should read between the MAX. and MIN. markings. When the fluid is hot, fluid level is allowed to read up to the MAX. line.
2013 | Jeep Truck | Compass 4WD | L4-2.4L | Power Steering Fluid ¦Service and Repair, Procedures: Power Steering Fluid Level Checking | STANDARD PROCEDURE - POWER STEERING FLUID LEVEL CHECKING WARNING: - Fluid level should be checked with the engine OFF to prevent personal injury from moving parts and to assure an accurate fluid level reading. CAUTION: - Mopar(R) Power Steering Fluid + 4 or Mopar(R) ATF+4 Automatic Transmission Fluid is to be used in the power steering system. Both Fluids have the same material standard specifications (MS-9602). No other power steering or automatic transmission fluid is to be used in the system. Damage may result to the power steering pump and system if another fluid is used. Do not overfill the system. NOTE: - Although not required at specific intervals, the fluid level may be checked periodically. Check the fluid level anytime there is a system noise or fluid leak suspected. The power steering fluid level can be viewed through the side of the power steering fluid reservoir. Compare the fluid level to the markings on the side of the reservoir. When the fluid is at normal ambient temperature, approximately 21°C to 27°C (70°F to 80°F), the fluid level should read between the MAX. and MIN. markings. When the fluid is hot, fluid level is allowed to read up to the MAX. line.
2013 | Jeep Truck | Compass 4WD | L4-2.4L | Continuously Variable Transmission/Transaxle ¦Service and Repair, Procedures: CVT Automatic - Check Oil Level | CHECK OIL LEVEL Special Tools: 1. Verify that the vehicle is parked on a level surface. 2. Remove the dipstick tube cap. WARNING: There is a risk of accident from vehicle starting off by itself when engine is running. There is a risk of injury from contusions and burns if you insert your hands into the engine when it is started or when it is running. Secure vehicle to prevent it from moving off by itself. Wear properly fastened and close-fitting work clothes. Do not touch hot or rotating parts. 3. Actuate the service brake. Start engine and let it run at idle speed in selector lever position "P". 4. Shift through the transmission modes several times with the vehicle stationary and the engine idling. 5. Warm up the transmission, wait at least 2 minutes and check the oil level with the engine running. Push the Oil Dipstick (9336A) into transmission fill tube until the dipstick tip contacts the oil pan and pull out again, read off oil level, repeat if necessary. NOTE: The dipstick will protrude from the fill tube when installed. Figure 1 - CVT TRANSMISSION FILL GRAPH 6. Check transmission oil temperature using the appropriate scan tool. 7. The transmission Oil Dipstick (9336A) has indicator marks every 10 mm. Determine the height of the oil level on the dipstick and using the height, the transmission temperature, and the Transmission Fluid Graph , determine if the transmission oil level is correct. 8. Add or remove oil as necessary and recheck the oil level. 9. Once the oil level is correct, install the dipstick tube cap.
2013 | Jeep Truck | Compass 4WD | L4-2.4L | Fluid - CVT ¦Service and Repair, Procedures: CVT Automatic - Check Oil Level | CHECK OIL LEVEL Special Tools: 1. Verify that the vehicle is parked on a level surface. 2. Remove the dipstick tube cap. WARNING: There is a risk of accident from vehicle starting off by itself when engine is running. There is a risk of injury from contusions and burns if you insert your hands into the engine when it is started or when it is running. Secure vehicle to prevent it from moving off by itself. Wear properly fastened and close-fitting work clothes. Do not touch hot or rotating parts. 3. Actuate the service brake. Start engine and let it run at idle speed in selector lever position "P". 4. Shift through the transmission modes several times with the vehicle stationary and the engine idling. 5. Warm up the transmission, wait at least 2 minutes and check the oil level with the engine running. Push the Oil Dipstick (9336A) into transmission fill tube until the dipstick tip contacts the oil pan and pull out again, read off oil level, repeat if necessary. NOTE: The dipstick will protrude from the fill tube when installed. Figure 1 - CVT TRANSMISSION FILL GRAPH 6. Check transmission oil temperature using the appropriate scan tool. 7. The transmission Oil Dipstick (9336A) has indicator marks every 10 mm. Determine the height of the oil level on the dipstick and using the height, the transmission temperature, and the Transmission Fluid Graph , determine if the transmission oil level is correct. 8. Add or remove oil as necessary and recheck the oil level. 9. Once the oil level is correct, install the dipstick tube cap.
2013 | Jeep Truck | Compass 4WD | L4-2.4L | Wiper and Washer Systems ¦Service and Repair, Procedures: Wipers And Washers - Cleaning, Front | FRONT WIPER SYSTEM CAUTION: - Protect the rubber squeegees of the wiper blades from any petroleum-based cleaners, solvents, or contaminants. These products can rapidly deteriorate the rubber squeegees. The squeegees of wiper blades exposed to the elements for a long time tend to lose their wiping effectiveness. Periodic cleaning of the squeegees is suggested to remove any deposits of salt or road film. The wiper blades, arms, and windshield glass should only be cleaned using a sponge or soft cloth and windshield washer fluid, a mild detergent, or a non-abrasive cleaner. If the wiper blades continue to leave streaks, smears, hazing, or beading on the glass after thorough cleaning of the squeegees and the glass, the entire wiper blade assembly must be replaced. WASHER SYSTEM CAUTION: - Never introduce petroleum-based cleaners, solvents, or contaminants into the washer system. These products can rapidly deteriorate the rubber seals and hoses of the washer system, as well as the rubber squeegees of the wiper blades. CAUTION: - Never use compressed air to flush the washer system plumbing. Compressed air pressures are too great for the washer system plumbing components and will result in further system damage. Never use sharp instruments to clear a plugged washer nozzle or damage to the nozzle orifice and improper nozzle spray patterns will result. If the washer system is contaminated with foreign material, drain the washer reservoir by removing the washer pump/motor unit from the reservoir. Clean foreign material from the inside of the washer pump inlet filter screen and the washer reservoir using clean washer fluid, a mild detergent, or a non-abrasive cleaner. Flush foreign material from the washer system plumbing by first disconnecting the washer hoses from the washer nozzles, then running the washer pump/motor to run clean washer fluid or water through the system. Plugged or restricted front washer nozzles cannot be back-flushed due to the integral check valve mechanism. If the washer nozzle obstruction cannot be cleared, replace the washer nozzle.
2013 | Jeep Truck | Compass 4WD | L4-2.4L | Wiper and Washer Systems ¦Service and Repair, Procedures: Wipers And Washers - Cleaning, Rear | REAR WIPER SYSTEM CAUTION: - Protect the rubber squeegee of the wiper blade from any petroleum-based cleaners, solvents or contaminants. These products can rapidly deteriorate the rubber squeegee. The squeegee of a wiper blade exposed to the elements for a long time tends to lose its wiping effectiveness. Periodic cleaning of the squeegee is suggested to remove any deposits of salt or road film. The wiper blade, arm, and liftgate glass should only be cleaned using a sponge or soft cloth and windshield washer fluid, a mild detergent, or a non-abrasive cleaner. If the wiper blade continues to leave streaks, smears, hazing, or beading on the glass after thorough cleaning of the squeegees and the glass, the entire wiper blade assembly must be replaced. WASHER SYSTEM CAUTION: - Never introduce petroleum-based cleaners, solvents or contaminants into the washer system. These products can rapidly deteriorate the rubber seals and hoses of the washer system, as well as the rubber squeegee of the wiper blade. CAUTION: - Never use compressed air to flush the washer system plumbing. Compressed air pressures are too great for the washer system plumbing components and will result in further system damage. Never use sharp instruments to clear a plugged washer nozzle or damage to the nozzle orifice and improper nozzle spray patterns will result. If the washer system is contaminated with foreign material, drain the washer reservoir by removing the washer pump/motor from the reservoir. Clean foreign material from the inside of the washer pump/motor inlet filter screen and the washer reservoir using clean washer fluid, a mild detergent, or a non-abrasive cleaner. Flush foreign material from the washer system plumbing by first disconnecting the washer hose from the washer nozzle, then running the washer pump/motor to run clean washer fluid or water through the system. A plugged or restricted rear washer nozzle cannot be back-flushed due to the integral check valve mechanism. If the washer nozzle obstruction cannot be cleared, replace the washer nozzle.
2013 | Jeep Truck | Grand Cherokee 2WD | V6-3.6L | Crankshaft ¦Service and Repair, Procedures: Checking Crankshaft End Play | STANDARD PROCEDURE - END PLAY Special Tools: NOTE: - Typical V6 engine shown. 1. Mount Dial Indicator Set (C-3339A) to a stationary point at the front of the engine. Locate the probe perpendicular against the nose of the crankshaft. 2. Move the crankshaft all the way to the rear of its travel. 3. Zero the dial indicator. 4. Move the crankshaft forward to the limit of travel and read the dial indicator. Compare the measured end play to the specification See: Engine > Mechanical > Engine Specifications. NOTE: - Crankshaft thrust washers are not selectable and are only available in a single thickness.
2013 | Jeep Truck | Grand Cherokee 2WD | V6-3.6L | Fuel Tank ¦Service and Repair, Procedures: Draining Fuel Tank | DRAINING FUEL TANK Special Tools: Conventional Procedure WARNING: - The fuel system is under constant high pressure even with engine off. Until the fuel pressure has been properly released from the system, do not attempt to open the fuel system. Do not smoke or use open flames/sparks when servicing the fuel system. Wear protective clothing and eye protection. Make sure the area in which the vehicle is being serviced is in a well ventilated area and free of flames/sparks. Failure to comply may result in serious or fatal injury. WARNING: - No sparks, open flames or smoking. Risk of poisoning from inhaling and swallowing fuel. Pour fuel only into appropriately marked OSHA approved containers. Wear protective clothing. Risk of injury to eyes and skin from contact with fuel. Due to a one-way check valve installed into the fuel fill fitting at the tank, the tank cannot be drained at the fuel fill cap. 1. Perform the fuel system pressure release procedure See: Fuel Pressure Release > Procedures > Fuel System Pressure Release Procedure 2. Disconnect the fuel supply line at the quick-connect fitting (1) near the cowl See: Fuel Line Coupler > Procedures > Quick Connect Fitting. 3. Install the appropriate fuel line adapter fitting from the (8978A) to the fuel supply line. Route the opposite end of this hose to an OSHA approved fuel storage tank such as the JohnDow Gas Caddy 320-FC-P30-A or equivalent. NOTE: Activation of the fuel pump module may time out and need to be restarted several times to completely drain the fuel tank. 4. Using a diagnostic scan tool, activate the fuel pump module until the fuel tank has been evacuated. Alternative Procedure NOTE: - If the electric fuel pump is not operating, the fuel tank must be removed and drained through the fuel pump module opening of the fuel tank. 1. Disconnect and isolate the negative battery cable (2). 2. Raise and support the vehicle. 3. Remove the fuel tank See: Fuel Tank > Removal and Replacement > Fuel Tank - Removal. CAUTION: Do not allow the float arm of the fuel pump module to come in contact with any part of the fuel tank during removal or installation, damage to the float arm and fuel level sending card may result. 4. Disconnect the fuel pump module electrical connector (1). 5. Remove the fuel pump module (2) See: Fuel Tank > Removal and Replacement > Fuel Tank - Removal. 6. Position a 3/8" hose into the fuel pump module opening of the fuel tank. 7. Attach the opposite end of this hose to an OSHA approved fuel storage tank such as the JohnDow Gas Caddy 320-FC-P30-A or equivalent. 8. Using the gas caddy, evacuate the fuel tank.
2013 | Jeep Truck | Grand Cherokee 2WD | V6-3.6L | Brake Fluid ¦Service and Repair, Procedures: Brake Fluid Level Checking | STANDARD PROCEDURE - BRAKE FLUID LEVEL Always clean the master cylinder reservoir (4) and cap before checking fluid level. If not cleaned, dirt could enter the fluid. The fluid fill level is indicated on the side of the master cylinder reservoir (4). The correct fluid level is to the MAX indicator on the side of the reservoir. If necessary, add fluid to the proper level.
2013 | Jeep Truck | Grand Cherokee 2WD | V6-3.6L | Steering ¦Service and Repair, Procedures: Power Steering Fluid Level Checking | STANDARD PROCEDURE - POWER STEERING FLUID LEVEL CHECKING WARNING: - Fluid level should be checked with the engine off to prevent personal injury from moving parts. CAUTION: - There is an Electro-Hydraulic Power Steering (EHPS) pump on some vehicles requiring a different fluid. Do not mix power steering fluid types. Damage may result to the power steering pump and system if any other fluid is used. The mechanical power steering pump systems on this vehicle require the use of Power Steering Fluid +4, which meets material specification MS-9602 or equivalent. The EHPS system uses fluid which meets material specification MS-11655 or equivalent. Do not overfill. The power steering fluid level can be viewed through the reservoir with MAX and MIN level indicators on the side. Before opening power steering system, wipe the reservoir filler cap free of dirt and debris. When the fluid is at normal ambient temperature, approximately 21°C to 27°C (70°F to 80°F), the fluid level should between MAX and MIN. Use only proper fluids. Do not over fill.
2013 | Jeep Truck | Grand Cherokee 2WD | V6-3.6L | Automatic Transmission/Transaxle ¦Service and Repair, Procedures: NAG1 Automatic Transmission, Check Oil Level | CHECK OIL LEVEL Special Tools: 1. Verify that the vehicle is parked on a level surface. 2. Remove the dipstick tube cap. WARNING: Risk of accident from vehicle starting off by itself when engine running. Risk of injury from contusions and burns if you insert your hands into the engine when it is started or when it is running. Secure vehicle to prevent it from moving off by itself. Wear properly fastened and close-fitting work clothes. Do not touch hot or rotating parts. 3. Actuate the service brake. Start engine and let it run at idle speed in selector lever position "P". 4. Shift through the transmission modes several times with the vehicle stationary and the engine idling 5. Warm up the transmission, wait at least two minutes and check the oil level with the engine running. Push (9336A) into the transmission fill tube until the dipstick tip contacts the oil pan and pull out again, read off oil level, repeat if necessary. NOTE: The dipstick protrudes from the fill tube when installed. 6. Check the transmission oil temperature using the appropriate scan tool. NOTE: The true transmission oil temperature can only be read by a scan tool in Reverse or any forward gear position. 7. With the transmission in "P", determine the height of the oil level on the dipstick and using the height, the transmission temperature, and the Transmission Fluid Graph, determine if the transmission oil level is correct. 8. Add or remove oil as necessary and recheck the oil level. 9. Once the oil level is correct, install the dipstick tube cap.
2013 | Jeep Truck | Grand Cherokee 2WD | V6-3.6L | Power Steering Fluid ¦Service and Repair, Procedures: Power Steering Fluid Level Checking | STANDARD PROCEDURE - POWER STEERING FLUID LEVEL CHECKING WARNING: - Fluid level should be checked with the engine off to prevent personal injury from moving parts. CAUTION: - There is an Electro-Hydraulic Power Steering (EHPS) pump on some vehicles requiring a different fluid. Do not mix power steering fluid types. Damage may result to the power steering pump and system if any other fluid is used. The mechanical power steering pump systems on this vehicle require the use of Power Steering Fluid +4, which meets material specification MS-9602 or equivalent. The EHPS system uses fluid which meets material specification MS-11655 or equivalent. Do not overfill. The power steering fluid level can be viewed through the reservoir with MAX and MIN level indicators on the side. Before opening power steering system, wipe the reservoir filler cap free of dirt and debris. When the fluid is at normal ambient temperature, approximately 21°C to 27°C (70°F to 80°F), the fluid level should between MAX and MIN. Use only proper fluids. Do not over fill.
2013 | Jeep Truck | Grand Cherokee 2WD | V6-3.6L | Fluid - A/T ¦Service and Repair, Procedures: NAG1 Automatic Transmission, Check Oil Level | CHECK OIL LEVEL Special Tools: 1. Verify that the vehicle is parked on a level surface. 2. Remove the dipstick tube cap. WARNING: Risk of accident from vehicle starting off by itself when engine running. Risk of injury from contusions and burns if you insert your hands into the engine when it is started or when it is running. Secure vehicle to prevent it from moving off by itself. Wear properly fastened and close-fitting work clothes. Do not touch hot or rotating parts. 3. Actuate the service brake. Start engine and let it run at idle speed in selector lever position "P". 4. Shift through the transmission modes several times with the vehicle stationary and the engine idling 5. Warm up the transmission, wait at least two minutes and check the oil level with the engine running. Push (9336A) into the transmission fill tube until the dipstick tip contacts the oil pan and pull out again, read off oil level, repeat if necessary. NOTE: The dipstick protrudes from the fill tube when installed. 6. Check the transmission oil temperature using the appropriate scan tool. NOTE: The true transmission oil temperature can only be read by a scan tool in Reverse or any forward gear position. 7. With the transmission in "P", determine the height of the oil level on the dipstick and using the height, the transmission temperature, and the Transmission Fluid Graph, determine if the transmission oil level is correct. 8. Add or remove oil as necessary and recheck the oil level. 9. Once the oil level is correct, install the dipstick tube cap.
2013 | Jeep Truck | Grand Cherokee 2WD | V6-3.6L | Wiper and Washer Systems ¦Service and Repair, Procedures: Wipers And Washers - Cleaning, Front | FRONT WIPER SYSTEM CAUTION: - Protect the rubber squeegees of the wiper blades from any petroleum-based cleaners, solvents, or contaminants. These products can rapidly deteriorate the rubber squeegees. The squeegees of wiper blades exposed to the elements for a long time tend to lose their wiping effectiveness. Periodic cleaning of the squeegees is suggested to remove any deposits of salt or road film. The wiper blades, arms and windshield glass should only be cleaned using a sponge or soft cloth and windshield washer fluid, a mild detergent or a non-abrasive cleaner. If the wiper blades continue to leave streaks, smears, hazing or beading on the glass after thorough cleaning of the squeegees and the glass, the entire wiper blade assembly must be replaced. WASHER SYSTEM CAUTION: - Never introduce petroleum-based cleaners, solvents, or contaminants into the washer system. These products can rapidly deteriorate the rubber seals and hoses of the washer system, as well as the rubber squeegees of the wiper blades. CAUTION: - Never use compressed air to flush the washer system plumbing. Compressed air pressures are too great for the washer system plumbing components and will result in further system damage. Never use sharp instruments to clear a plugged washer nozzle or damage to the nozzle orifice and improper nozzle spray patterns will result. If the washer system is contaminated with foreign material, drain the washer reservoir by removing the washer pump/motor unit from the reservoir. Clean foreign material from the inside of the washer pump inlet filter screen and the washer reservoir using clean washer fluid, a mild detergent or a non-abrasive cleaner. Flush foreign material from the washer system plumbing by first disconnecting the washer hoses from the washer nozzles, then running the washer pump/motor to run clean washer fluid or water through the system. Plugged or restricted front washer nozzles cannot be back-flushed due to the integral check valve mechanism. If the washer nozzle obstruction cannot be cleared, replace the washer nozzle.
2013 | Jeep Truck | Grand Cherokee 2WD | V6-3.6L | Wiper and Washer Systems ¦Service and Repair, Procedures: Wipers And Washers - Cleaning, Rear | REAR WIPER SYSTEM CAUTION: - Protect the rubber squeegee of the wiper blade from any petroleum-based cleaners, solvents or contaminants. These products can rapidly deteriorate the rubber squeegee. The squeegee of a wiper blade exposed to the elements for a long time tends to lose its wiping effectiveness. Periodic cleaning of the squeegee is suggested to remove any deposits of salt or road film. The wiper blade, arm, and liftgate glass should only be cleaned using a sponge or soft cloth and windshield washer fluid, a mild detergent, or a non-abrasive cleaner. If the wiper blade continues to leave streaks, smears, hazing, or beading on the glass after thorough cleaning of the squeegees and the glass, the entire wiper blade assembly must be replaced. WASHER SYSTEM CAUTION: - Never introduce petroleum-based cleaners, solvents or contaminants into the washer system. These products can rapidly deteriorate the rubber seals and hoses of the washer system, as well as the rubber squeegee of the wiper blade. CAUTION: - Never use compressed air to flush the washer system plumbing. Compressed air pressures are too great for the washer system plumbing components and will result in further system damage. Never use sharp instruments to clear a plugged washer nozzle or damage to the nozzle orifice and improper nozzle spray patterns will result. If the washer system is contaminated with foreign material, drain the washer reservoir by removing the washer pump/motor from the reservoir. Clean foreign material from the inside of the washer pump/motor inlet filter screen and the washer reservoir using clean washer fluid, a mild detergent, or a non-abrasive cleaner. Flush foreign material from the washer system plumbing by first disconnecting the washer hose from the rear washer nozzle, then running the washer pump/motor to run clean washer fluid or water through the system. A plugged or restricted rear washer nozzle cannot be back-flushed due to the integral check valve mechanism. If the rear washer nozzle obstruction cannot be cleared, replace the rear washer nozzle.
2013 | Jeep Truck | Grand Cherokee 2WD | V8-5.7L | Fuel Tank ¦Service and Repair, Procedures: Draining Fuel Tank | DRAINING FUEL TANK Special Tools: Conventional Procedure WARNING: - The fuel system is under constant high pressure even with engine off. Until the fuel pressure has been properly released from the system, do not attempt to open the fuel system. Do not smoke or use open flames/sparks when servicing the fuel system. Wear protective clothing and eye protection. Make sure the area in which the vehicle is being serviced is in a well ventilated area and free of flames/sparks. Failure to comply may result in serious or fatal injury. WARNING: - No sparks, open flames or smoking. Risk of poisoning from inhaling and swallowing fuel. Pour fuel only into appropriately marked OSHA approved containers. Wear protective clothing. Risk of injury to eyes and skin from contact with fuel. Due to a one-way check valve installed into the fuel fill fitting at the tank, the tank cannot be drained at the fuel fill cap. 1. Perform the fuel system pressure release procedure See: Fuel Pressure Release > Procedures > Fuel System Pressure Release Procedure 2. Disconnect the fuel supply line at the quick-connect fitting (1) near the cowl See: Fuel Line Coupler > Procedures > Quick Connect Fitting. 3. Install the appropriate fuel line adapter fitting from the (8978A) to the fuel supply line. Route the opposite end of this hose to an OSHA approved fuel storage tank such as the JohnDow Gas Caddy 320-FC-P30-A or equivalent. NOTE: Activation of the fuel pump module may time out and need to be restarted several times to completely drain the fuel tank. 4. Using a diagnostic scan tool, activate the fuel pump module until the fuel tank has been evacuated. Alternative Procedure NOTE: - If the electric fuel pump is not operating, the fuel tank must be removed and drained through the fuel pump module opening of the fuel tank. 1. Disconnect and isolate the negative battery cable (2). 2. Raise and support the vehicle. 3. Remove the fuel tank See: Fuel Tank > Removal and Replacement > Fuel Tank - Removal. CAUTION: Do not allow the float arm of the fuel pump module to come in contact with any part of the fuel tank during removal or installation, damage to the float arm and fuel level sending card may result. 4. Disconnect the fuel pump module electrical connector (1). 5. Remove the fuel pump module (2) See: Fuel Tank > Removal and Replacement > Fuel Tank - Removal. 6. Position a 3/8" hose into the fuel pump module opening of the fuel tank. 7. Attach the opposite end of this hose to an OSHA approved fuel storage tank such as the JohnDow Gas Caddy 320-FC-P30-A or equivalent. 8. Using the gas caddy, evacuate the fuel tank.
2013 | Jeep Truck | Grand Cherokee 2WD | V8-5.7L | Brake Fluid ¦Service and Repair, Procedures: Brake Fluid Level Checking | STANDARD PROCEDURE - BRAKE FLUID LEVEL Always clean the master cylinder reservoir (4) and cap before checking fluid level. If not cleaned, dirt could enter the fluid. The fluid fill level is indicated on the side of the master cylinder reservoir (4). The correct fluid level is to the MAX indicator on the side of the reservoir. If necessary, add fluid to the proper level.
2013 | Jeep Truck | Grand Cherokee 2WD | V8-5.7L | Steering ¦Service and Repair, Procedures: Power Steering Fluid Level Checking | STANDARD PROCEDURE - POWER STEERING FLUID LEVEL CHECKING WARNING: - Fluid level should be checked with the engine off to prevent personal injury from moving parts. CAUTION: - There is an Electro-Hydraulic Power Steering (EHPS) pump on some vehicles requiring a different fluid. Do not mix power steering fluid types. Damage may result to the power steering pump and system if any other fluid is used. The mechanical power steering pump systems on this vehicle require the use of Power Steering Fluid +4, which meets material specification MS-9602 or equivalent. The EHPS system uses fluid which meets material specification MS-11655 or equivalent. Do not overfill. The power steering fluid level can be viewed through the reservoir with MAX and MIN level indicators on the side. Before opening power steering system, wipe the reservoir filler cap free of dirt and debris. When the fluid is at normal ambient temperature, approximately 21°C to 27°C (70°F to 80°F), the fluid level should between MAX and MIN. Use only proper fluids. Do not over fill.
2013 | Jeep Truck | Grand Cherokee 2WD | V8-5.7L | Automatic Transmission/Transaxle ¦Service and Repair, Procedures: 65RFE Automatic Transmission, Check Oil Level | FLUID LEVEL CHECK Low fluid level can cause a variety of conditions because it allows the pump to take in air along with the fluid. As in any hydraulic system, air bubbles make the fluid spongy, therefore, pressures will be low and build up slowly. Improper filling can also raise the fluid level too high. When the transmission has too much fluid, the geartrain churns up foam and cause the same conditions which occur with a low fluid level. In either case, air bubbles can cause overheating and/or fluid oxidation, and varnishing. This can interfere with normal valve, clutch, and accumulator operation. Foaming can also result in fluid escaping from the transmission vent where it may be mistaken for a leak. After the fluid has been checked, seat the dipstick fully to seal out water and dirt. The transmission has a dipstick to check oil level. It is located on the right side of the engine. Be sure to wipe all dirt from dipstick handle before removing. The torque converter fills in both the P (PARK) and N (NEUTRAL) positions. Place the selector lever in P (PARK) to be sure that the fluid level check is accurate. The engine should be running at idle speed for at least one minute, with the vehicle on level ground. At normal operating temperature (approximately 82 C. or 180 F.), the fluid level is correct if it is in the HOT region (cross-hatched area) on the oil level indicator. The fluid level will be approximately at the upper COLD hole of the dipstick at 70° F fluid temperature. NOTE: - Engine and Transmission should be at normal operating temperature before performing this procedure. 1. Start engine and apply parking brake. 2. Shift the transmission into DRIVE for approximately 2 seconds. 3. Shift the transmission into REVERSE for approximately 2 seconds. 4. Shift the transmission into PARK. 5. Hook up the scan tool and select transmission. 6. Select sensors. 7. Read the transmission temperature value. 8. Compare the fluid temperature value with the chart. 9. Adjust transmission fluid level shown on the dipstick according to the Transmission Fluid Temperature Chart. NOTE: After adding any fluid to the transmission, wait a minimum of 2 minutes for the oil to fully drain from the fill tube into the transmission before rechecking the fluid level. 10. Check transmission for leaks.
2013 | Jeep Truck | Grand Cherokee 2WD | V8-5.7L | Power Steering Fluid ¦Service and Repair, Procedures: Power Steering Fluid Level Checking | STANDARD PROCEDURE - POWER STEERING FLUID LEVEL CHECKING WARNING: - Fluid level should be checked with the engine off to prevent personal injury from moving parts. CAUTION: - There is an Electro-Hydraulic Power Steering (EHPS) pump on some vehicles requiring a different fluid. Do not mix power steering fluid types. Damage may result to the power steering pump and system if any other fluid is used. The mechanical power steering pump systems on this vehicle require the use of Power Steering Fluid +4, which meets material specification MS-9602 or equivalent. The EHPS system uses fluid which meets material specification MS-11655 or equivalent. Do not overfill. The power steering fluid level can be viewed through the reservoir with MAX and MIN level indicators on the side. Before opening power steering system, wipe the reservoir filler cap free of dirt and debris. When the fluid is at normal ambient temperature, approximately 21°C to 27°C (70°F to 80°F), the fluid level should between MAX and MIN. Use only proper fluids. Do not over fill.
2013 | Jeep Truck | Grand Cherokee 2WD | V8-5.7L | Fluid - A/T ¦Service and Repair, Procedures: 65RFE Automatic Transmission, Check Oil Level | FLUID LEVEL CHECK Low fluid level can cause a variety of conditions because it allows the pump to take in air along with the fluid. As in any hydraulic system, air bubbles make the fluid spongy, therefore, pressures will be low and build up slowly. Improper filling can also raise the fluid level too high. When the transmission has too much fluid, the geartrain churns up foam and cause the same conditions which occur with a low fluid level. In either case, air bubbles can cause overheating and/or fluid oxidation, and varnishing. This can interfere with normal valve, clutch, and accumulator operation. Foaming can also result in fluid escaping from the transmission vent where it may be mistaken for a leak. After the fluid has been checked, seat the dipstick fully to seal out water and dirt. The transmission has a dipstick to check oil level. It is located on the right side of the engine. Be sure to wipe all dirt from dipstick handle before removing. The torque converter fills in both the P (PARK) and N (NEUTRAL) positions. Place the selector lever in P (PARK) to be sure that the fluid level check is accurate. The engine should be running at idle speed for at least one minute, with the vehicle on level ground. At normal operating temperature (approximately 82 C. or 180 F.), the fluid level is correct if it is in the HOT region (cross-hatched area) on the oil level indicator. The fluid level will be approximately at the upper COLD hole of the dipstick at 70° F fluid temperature. NOTE: - Engine and Transmission should be at normal operating temperature before performing this procedure. 1. Start engine and apply parking brake. 2. Shift the transmission into DRIVE for approximately 2 seconds. 3. Shift the transmission into REVERSE for approximately 2 seconds. 4. Shift the transmission into PARK. 5. Hook up the scan tool and select transmission. 6. Select sensors. 7. Read the transmission temperature value. 8. Compare the fluid temperature value with the chart. 9. Adjust transmission fluid level shown on the dipstick according to the Transmission Fluid Temperature Chart. NOTE: After adding any fluid to the transmission, wait a minimum of 2 minutes for the oil to fully drain from the fill tube into the transmission before rechecking the fluid level. 10. Check transmission for leaks.
2013 | Jeep Truck | Grand Cherokee 2WD | V8-5.7L | Wiper and Washer Systems ¦Service and Repair, Procedures: Wipers And Washers - Cleaning, Front | FRONT WIPER SYSTEM CAUTION: - Protect the rubber squeegees of the wiper blades from any petroleum-based cleaners, solvents, or contaminants. These products can rapidly deteriorate the rubber squeegees. The squeegees of wiper blades exposed to the elements for a long time tend to lose their wiping effectiveness. Periodic cleaning of the squeegees is suggested to remove any deposits of salt or road film. The wiper blades, arms and windshield glass should only be cleaned using a sponge or soft cloth and windshield washer fluid, a mild detergent or a non-abrasive cleaner. If the wiper blades continue to leave streaks, smears, hazing or beading on the glass after thorough cleaning of the squeegees and the glass, the entire wiper blade assembly must be replaced. WASHER SYSTEM CAUTION: - Never introduce petroleum-based cleaners, solvents, or contaminants into the washer system. These products can rapidly deteriorate the rubber seals and hoses of the washer system, as well as the rubber squeegees of the wiper blades. CAUTION: - Never use compressed air to flush the washer system plumbing. Compressed air pressures are too great for the washer system plumbing components and will result in further system damage. Never use sharp instruments to clear a plugged washer nozzle or damage to the nozzle orifice and improper nozzle spray patterns will result. If the washer system is contaminated with foreign material, drain the washer reservoir by removing the washer pump/motor unit from the reservoir. Clean foreign material from the inside of the washer pump inlet filter screen and the washer reservoir using clean washer fluid, a mild detergent or a non-abrasive cleaner. Flush foreign material from the washer system plumbing by first disconnecting the washer hoses from the washer nozzles, then running the washer pump/motor to run clean washer fluid or water through the system. Plugged or restricted front washer nozzles cannot be back-flushed due to the integral check valve mechanism. If the washer nozzle obstruction cannot be cleared, replace the washer nozzle.
2013 | Jeep Truck | Grand Cherokee 2WD | V8-5.7L | Wiper and Washer Systems ¦Service and Repair, Procedures: Wipers And Washers - Cleaning, Rear | REAR WIPER SYSTEM CAUTION: - Protect the rubber squeegee of the wiper blade from any petroleum-based cleaners, solvents or contaminants. These products can rapidly deteriorate the rubber squeegee. The squeegee of a wiper blade exposed to the elements for a long time tends to lose its wiping effectiveness. Periodic cleaning of the squeegee is suggested to remove any deposits of salt or road film. The wiper blade, arm, and liftgate glass should only be cleaned using a sponge or soft cloth and windshield washer fluid, a mild detergent, or a non-abrasive cleaner. If the wiper blade continues to leave streaks, smears, hazing, or beading on the glass after thorough cleaning of the squeegees and the glass, the entire wiper blade assembly must be replaced. WASHER SYSTEM CAUTION: - Never introduce petroleum-based cleaners, solvents or contaminants into the washer system. These products can rapidly deteriorate the rubber seals and hoses of the washer system, as well as the rubber squeegee of the wiper blade. CAUTION: - Never use compressed air to flush the washer system plumbing. Compressed air pressures are too great for the washer system plumbing components and will result in further system damage. Never use sharp instruments to clear a plugged washer nozzle or damage to the nozzle orifice and improper nozzle spray patterns will result. If the washer system is contaminated with foreign material, drain the washer reservoir by removing the washer pump/motor from the reservoir. Clean foreign material from the inside of the washer pump/motor inlet filter screen and the washer reservoir using clean washer fluid, a mild detergent, or a non-abrasive cleaner. Flush foreign material from the washer system plumbing by first disconnecting the washer hose from the rear washer nozzle, then running the washer pump/motor to run clean washer fluid or water through the system. A plugged or restricted rear washer nozzle cannot be back-flushed due to the integral check valve mechanism. If the rear washer nozzle obstruction cannot be cleared, replace the rear washer nozzle.
2013 | Jeep Truck | Grand Cherokee 4WD | V6-3.6L | Crankshaft ¦Service and Repair, Procedures: Checking Crankshaft End Play | STANDARD PROCEDURE - END PLAY Special Tools: NOTE: - Typical V6 engine shown. 1. Mount Dial Indicator Set (C-3339A) to a stationary point at the front of the engine. Locate the probe perpendicular against the nose of the crankshaft. 2. Move the crankshaft all the way to the rear of its travel. 3. Zero the dial indicator. 4. Move the crankshaft forward to the limit of travel and read the dial indicator. Compare the measured end play to the specification See: Engine > Mechanical > Engine Specifications. NOTE: - Crankshaft thrust washers are not selectable and are only available in a single thickness.
2013 | Jeep Truck | Grand Cherokee 4WD | V6-3.6L | Fuel Tank ¦Service and Repair, Procedures: Draining Fuel Tank | DRAINING FUEL TANK Special Tools: Conventional Procedure WARNING: - The fuel system is under constant high pressure even with engine off. Until the fuel pressure has been properly released from the system, do not attempt to open the fuel system. Do not smoke or use open flames/sparks when servicing the fuel system. Wear protective clothing and eye protection. Make sure the area in which the vehicle is being serviced is in a well ventilated area and free of flames/sparks. Failure to comply may result in serious or fatal injury. WARNING: - No sparks, open flames or smoking. Risk of poisoning from inhaling and swallowing fuel. Pour fuel only into appropriately marked OSHA approved containers. Wear protective clothing. Risk of injury to eyes and skin from contact with fuel. Due to a one-way check valve installed into the fuel fill fitting at the tank, the tank cannot be drained at the fuel fill cap. 1. Perform the fuel system pressure release procedure See: Fuel Pressure Release > Procedures > Fuel System Pressure Release Procedure 2. Disconnect the fuel supply line at the quick-connect fitting (1) near the cowl See: Fuel Line Coupler > Procedures > Quick Connect Fitting. 3. Install the appropriate fuel line adapter fitting from the (8978A) to the fuel supply line. Route the opposite end of this hose to an OSHA approved fuel storage tank such as the JohnDow Gas Caddy 320-FC-P30-A or equivalent. NOTE: Activation of the fuel pump module may time out and need to be restarted several times to completely drain the fuel tank. 4. Using a diagnostic scan tool, activate the fuel pump module until the fuel tank has been evacuated. Alternative Procedure NOTE: - If the electric fuel pump is not operating, the fuel tank must be removed and drained through the fuel pump module opening of the fuel tank. 1. Disconnect and isolate the negative battery cable (2). 2. Raise and support the vehicle. 3. Remove the fuel tank See: Fuel Tank > Removal and Replacement > Fuel Tank - Removal. CAUTION: Do not allow the float arm of the fuel pump module to come in contact with any part of the fuel tank during removal or installation, damage to the float arm and fuel level sending card may result. 4. Disconnect the fuel pump module electrical connector (1). 5. Remove the fuel pump module (2) See: Fuel Tank > Removal and Replacement > Fuel Tank - Removal. 6. Position a 3/8" hose into the fuel pump module opening of the fuel tank. 7. Attach the opposite end of this hose to an OSHA approved fuel storage tank such as the JohnDow Gas Caddy 320-FC-P30-A or equivalent. 8. Using the gas caddy, evacuate the fuel tank.
2013 | Jeep Truck | Grand Cherokee 4WD | V6-3.6L | Brake Fluid ¦Service and Repair, Procedures: Brake Fluid Level Checking | STANDARD PROCEDURE - BRAKE FLUID LEVEL Always clean the master cylinder reservoir (4) and cap before checking fluid level. If not cleaned, dirt could enter the fluid. The fluid fill level is indicated on the side of the master cylinder reservoir (4). The correct fluid level is to the MAX indicator on the side of the reservoir. If necessary, add fluid to the proper level.
2013 | Jeep Truck | Grand Cherokee 4WD | V6-3.6L | Steering ¦Service and Repair, Procedures: Power Steering Fluid Level Checking | STANDARD PROCEDURE - POWER STEERING FLUID LEVEL CHECKING WARNING: - Fluid level should be checked with the engine off to prevent personal injury from moving parts. CAUTION: - There is an Electro-Hydraulic Power Steering (EHPS) pump on some vehicles requiring a different fluid. Do not mix power steering fluid types. Damage may result to the power steering pump and system if any other fluid is used. The mechanical power steering pump systems on this vehicle require the use of Power Steering Fluid +4, which meets material specification MS-9602 or equivalent. The EHPS system uses fluid which meets material specification MS-11655 or equivalent. Do not overfill. The power steering fluid level can be viewed through the reservoir with MAX and MIN level indicators on the side. Before opening power steering system, wipe the reservoir filler cap free of dirt and debris. When the fluid is at normal ambient temperature, approximately 21°C to 27°C (70°F to 80°F), the fluid level should between MAX and MIN. Use only proper fluids. Do not over fill.
2013 | Jeep Truck | Grand Cherokee 4WD | V6-3.6L | Automatic Transmission/Transaxle ¦Service and Repair, Procedures: NAG1 Automatic Transmission, Check Oil Level | CHECK OIL LEVEL Special Tools: 1. Verify that the vehicle is parked on a level surface. 2. Remove the dipstick tube cap. WARNING: Risk of accident from vehicle starting off by itself when engine running. Risk of injury from contusions and burns if you insert your hands into the engine when it is started or when it is running. Secure vehicle to prevent it from moving off by itself. Wear properly fastened and close-fitting work clothes. Do not touch hot or rotating parts. 3. Actuate the service brake. Start engine and let it run at idle speed in selector lever position "P". 4. Shift through the transmission modes several times with the vehicle stationary and the engine idling 5. Warm up the transmission, wait at least two minutes and check the oil level with the engine running. Push (9336A) into the transmission fill tube until the dipstick tip contacts the oil pan and pull out again, read off oil level, repeat if necessary. NOTE: The dipstick protrudes from the fill tube when installed. 6. Check the transmission oil temperature using the appropriate scan tool. NOTE: The true transmission oil temperature can only be read by a scan tool in Reverse or any forward gear position. 7. With the transmission in "P", determine the height of the oil level on the dipstick and using the height, the transmission temperature, and the Transmission Fluid Graph, determine if the transmission oil level is correct. 8. Add or remove oil as necessary and recheck the oil level. 9. Once the oil level is correct, install the dipstick tube cap.
2013 | Jeep Truck | Grand Cherokee 4WD | V6-3.6L | Power Steering Fluid ¦Service and Repair, Procedures: Power Steering Fluid Level Checking | STANDARD PROCEDURE - POWER STEERING FLUID LEVEL CHECKING WARNING: - Fluid level should be checked with the engine off to prevent personal injury from moving parts. CAUTION: - There is an Electro-Hydraulic Power Steering (EHPS) pump on some vehicles requiring a different fluid. Do not mix power steering fluid types. Damage may result to the power steering pump and system if any other fluid is used. The mechanical power steering pump systems on this vehicle require the use of Power Steering Fluid +4, which meets material specification MS-9602 or equivalent. The EHPS system uses fluid which meets material specification MS-11655 or equivalent. Do not overfill. The power steering fluid level can be viewed through the reservoir with MAX and MIN level indicators on the side. Before opening power steering system, wipe the reservoir filler cap free of dirt and debris. When the fluid is at normal ambient temperature, approximately 21°C to 27°C (70°F to 80°F), the fluid level should between MAX and MIN. Use only proper fluids. Do not over fill.
2013 | Jeep Truck | Grand Cherokee 4WD | V6-3.6L | Fluid - A/T ¦Service and Repair, Procedures: NAG1 Automatic Transmission, Check Oil Level | CHECK OIL LEVEL Special Tools: 1. Verify that the vehicle is parked on a level surface. 2. Remove the dipstick tube cap. WARNING: Risk of accident from vehicle starting off by itself when engine running. Risk of injury from contusions and burns if you insert your hands into the engine when it is started or when it is running. Secure vehicle to prevent it from moving off by itself. Wear properly fastened and close-fitting work clothes. Do not touch hot or rotating parts. 3. Actuate the service brake. Start engine and let it run at idle speed in selector lever position "P". 4. Shift through the transmission modes several times with the vehicle stationary and the engine idling 5. Warm up the transmission, wait at least two minutes and check the oil level with the engine running. Push (9336A) into the transmission fill tube until the dipstick tip contacts the oil pan and pull out again, read off oil level, repeat if necessary. NOTE: The dipstick protrudes from the fill tube when installed. 6. Check the transmission oil temperature using the appropriate scan tool. NOTE: The true transmission oil temperature can only be read by a scan tool in Reverse or any forward gear position. 7. With the transmission in "P", determine the height of the oil level on the dipstick and using the height, the transmission temperature, and the Transmission Fluid Graph, determine if the transmission oil level is correct. 8. Add or remove oil as necessary and recheck the oil level. 9. Once the oil level is correct, install the dipstick tube cap.
2013 | Jeep Truck | Grand Cherokee 4WD | V6-3.6L | Wiper and Washer Systems ¦Service and Repair, Procedures: Wipers And Washers - Cleaning, Front | FRONT WIPER SYSTEM CAUTION: - Protect the rubber squeegees of the wiper blades from any petroleum-based cleaners, solvents, or contaminants. These products can rapidly deteriorate the rubber squeegees. The squeegees of wiper blades exposed to the elements for a long time tend to lose their wiping effectiveness. Periodic cleaning of the squeegees is suggested to remove any deposits of salt or road film. The wiper blades, arms and windshield glass should only be cleaned using a sponge or soft cloth and windshield washer fluid, a mild detergent or a non-abrasive cleaner. If the wiper blades continue to leave streaks, smears, hazing or beading on the glass after thorough cleaning of the squeegees and the glass, the entire wiper blade assembly must be replaced. WASHER SYSTEM CAUTION: - Never introduce petroleum-based cleaners, solvents, or contaminants into the washer system. These products can rapidly deteriorate the rubber seals and hoses of the washer system, as well as the rubber squeegees of the wiper blades. CAUTION: - Never use compressed air to flush the washer system plumbing. Compressed air pressures are too great for the washer system plumbing components and will result in further system damage. Never use sharp instruments to clear a plugged washer nozzle or damage to the nozzle orifice and improper nozzle spray patterns will result. If the washer system is contaminated with foreign material, drain the washer reservoir by removing the washer pump/motor unit from the reservoir. Clean foreign material from the inside of the washer pump inlet filter screen and the washer reservoir using clean washer fluid, a mild detergent or a non-abrasive cleaner. Flush foreign material from the washer system plumbing by first disconnecting the washer hoses from the washer nozzles, then running the washer pump/motor to run clean washer fluid or water through the system. Plugged or restricted front washer nozzles cannot be back-flushed due to the integral check valve mechanism. If the washer nozzle obstruction cannot be cleared, replace the washer nozzle.
2013 | Jeep Truck | Grand Cherokee 4WD | V6-3.6L | Wiper and Washer Systems ¦Service and Repair, Procedures: Wipers And Washers - Cleaning, Rear | REAR WIPER SYSTEM CAUTION: - Protect the rubber squeegee of the wiper blade from any petroleum-based cleaners, solvents or contaminants. These products can rapidly deteriorate the rubber squeegee. The squeegee of a wiper blade exposed to the elements for a long time tends to lose its wiping effectiveness. Periodic cleaning of the squeegee is suggested to remove any deposits of salt or road film. The wiper blade, arm, and liftgate glass should only be cleaned using a sponge or soft cloth and windshield washer fluid, a mild detergent, or a non-abrasive cleaner. If the wiper blade continues to leave streaks, smears, hazing, or beading on the glass after thorough cleaning of the squeegees and the glass, the entire wiper blade assembly must be replaced. WASHER SYSTEM CAUTION: - Never introduce petroleum-based cleaners, solvents or contaminants into the washer system. These products can rapidly deteriorate the rubber seals and hoses of the washer system, as well as the rubber squeegee of the wiper blade. CAUTION: - Never use compressed air to flush the washer system plumbing. Compressed air pressures are too great for the washer system plumbing components and will result in further system damage. Never use sharp instruments to clear a plugged washer nozzle or damage to the nozzle orifice and improper nozzle spray patterns will result. If the washer system is contaminated with foreign material, drain the washer reservoir by removing the washer pump/motor from the reservoir. Clean foreign material from the inside of the washer pump/motor inlet filter screen and the washer reservoir using clean washer fluid, a mild detergent, or a non-abrasive cleaner. Flush foreign material from the washer system plumbing by first disconnecting the washer hose from the rear washer nozzle, then running the washer pump/motor to run clean washer fluid or water through the system. A plugged or restricted rear washer nozzle cannot be back-flushed due to the integral check valve mechanism. If the rear washer nozzle obstruction cannot be cleared, replace the rear washer nozzle.
2013 | Jeep Truck | Grand Cherokee 4WD | V8-5.7L | Fuel Tank ¦Service and Repair, Procedures: Draining Fuel Tank | DRAINING FUEL TANK Special Tools: Conventional Procedure WARNING: - The fuel system is under constant high pressure even with engine off. Until the fuel pressure has been properly released from the system, do not attempt to open the fuel system. Do not smoke or use open flames/sparks when servicing the fuel system. Wear protective clothing and eye protection. Make sure the area in which the vehicle is being serviced is in a well ventilated area and free of flames/sparks. Failure to comply may result in serious or fatal injury. WARNING: - No sparks, open flames or smoking. Risk of poisoning from inhaling and swallowing fuel. Pour fuel only into appropriately marked OSHA approved containers. Wear protective clothing. Risk of injury to eyes and skin from contact with fuel. Due to a one-way check valve installed into the fuel fill fitting at the tank, the tank cannot be drained at the fuel fill cap. 1. Perform the fuel system pressure release procedure See: Fuel Pressure Release > Procedures > Fuel System Pressure Release Procedure 2. Disconnect the fuel supply line at the quick-connect fitting (1) near the cowl See: Fuel Line Coupler > Procedures > Quick Connect Fitting. 3. Install the appropriate fuel line adapter fitting from the (8978A) to the fuel supply line. Route the opposite end of this hose to an OSHA approved fuel storage tank such as the JohnDow Gas Caddy 320-FC-P30-A or equivalent. NOTE: Activation of the fuel pump module may time out and need to be restarted several times to completely drain the fuel tank. 4. Using a diagnostic scan tool, activate the fuel pump module until the fuel tank has been evacuated. Alternative Procedure NOTE: - If the electric fuel pump is not operating, the fuel tank must be removed and drained through the fuel pump module opening of the fuel tank. 1. Disconnect and isolate the negative battery cable (2). 2. Raise and support the vehicle. 3. Remove the fuel tank See: Fuel Tank > Removal and Replacement > Fuel Tank - Removal. CAUTION: Do not allow the float arm of the fuel pump module to come in contact with any part of the fuel tank during removal or installation, damage to the float arm and fuel level sending card may result. 4. Disconnect the fuel pump module electrical connector (1). 5. Remove the fuel pump module (2) See: Fuel Tank > Removal and Replacement > Fuel Tank - Removal. 6. Position a 3/8" hose into the fuel pump module opening of the fuel tank. 7. Attach the opposite end of this hose to an OSHA approved fuel storage tank such as the JohnDow Gas Caddy 320-FC-P30-A or equivalent. 8. Using the gas caddy, evacuate the fuel tank.
2013 | Jeep Truck | Grand Cherokee 4WD | V8-5.7L | Brake Fluid ¦Service and Repair, Procedures: Brake Fluid Level Checking | STANDARD PROCEDURE - BRAKE FLUID LEVEL Always clean the master cylinder reservoir (4) and cap before checking fluid level. If not cleaned, dirt could enter the fluid. The fluid fill level is indicated on the side of the master cylinder reservoir (4). The correct fluid level is to the MAX indicator on the side of the reservoir. If necessary, add fluid to the proper level.
2013 | Jeep Truck | Grand Cherokee 4WD | V8-5.7L | Steering ¦Service and Repair, Procedures: Power Steering Fluid Level Checking | STANDARD PROCEDURE - POWER STEERING FLUID LEVEL CHECKING WARNING: - Fluid level should be checked with the engine off to prevent personal injury from moving parts. CAUTION: - There is an Electro-Hydraulic Power Steering (EHPS) pump on some vehicles requiring a different fluid. Do not mix power steering fluid types. Damage may result to the power steering pump and system if any other fluid is used. The mechanical power steering pump systems on this vehicle require the use of Power Steering Fluid +4, which meets material specification MS-9602 or equivalent. The EHPS system uses fluid which meets material specification MS-11655 or equivalent. Do not overfill. The power steering fluid level can be viewed through the reservoir with MAX and MIN level indicators on the side. Before opening power steering system, wipe the reservoir filler cap free of dirt and debris. When the fluid is at normal ambient temperature, approximately 21°C to 27°C (70°F to 80°F), the fluid level should between MAX and MIN. Use only proper fluids. Do not over fill.
2013 | Jeep Truck | Grand Cherokee 4WD | V8-5.7L | Automatic Transmission/Transaxle ¦Service and Repair, Procedures: 65RFE Automatic Transmission, Check Oil Level | FLUID LEVEL CHECK Low fluid level can cause a variety of conditions because it allows the pump to take in air along with the fluid. As in any hydraulic system, air bubbles make the fluid spongy, therefore, pressures will be low and build up slowly. Improper filling can also raise the fluid level too high. When the transmission has too much fluid, the geartrain churns up foam and cause the same conditions which occur with a low fluid level. In either case, air bubbles can cause overheating and/or fluid oxidation, and varnishing. This can interfere with normal valve, clutch, and accumulator operation. Foaming can also result in fluid escaping from the transmission vent where it may be mistaken for a leak. After the fluid has been checked, seat the dipstick fully to seal out water and dirt. The transmission has a dipstick to check oil level. It is located on the right side of the engine. Be sure to wipe all dirt from dipstick handle before removing. The torque converter fills in both the P (PARK) and N (NEUTRAL) positions. Place the selector lever in P (PARK) to be sure that the fluid level check is accurate. The engine should be running at idle speed for at least one minute, with the vehicle on level ground. At normal operating temperature (approximately 82 C. or 180 F.), the fluid level is correct if it is in the HOT region (cross-hatched area) on the oil level indicator. The fluid level will be approximately at the upper COLD hole of the dipstick at 70° F fluid temperature. NOTE: - Engine and Transmission should be at normal operating temperature before performing this procedure. 1. Start engine and apply parking brake. 2. Shift the transmission into DRIVE for approximately 2 seconds. 3. Shift the transmission into REVERSE for approximately 2 seconds. 4. Shift the transmission into PARK. 5. Hook up the scan tool and select transmission. 6. Select sensors. 7. Read the transmission temperature value. 8. Compare the fluid temperature value with the chart. 9. Adjust transmission fluid level shown on the dipstick according to the Transmission Fluid Temperature Chart. NOTE: After adding any fluid to the transmission, wait a minimum of 2 minutes for the oil to fully drain from the fill tube into the transmission before rechecking the fluid level. 10. Check transmission for leaks.
2013 | Jeep Truck | Grand Cherokee 4WD | V8-5.7L | Power Steering Fluid ¦Service and Repair, Procedures: Power Steering Fluid Level Checking | STANDARD PROCEDURE - POWER STEERING FLUID LEVEL CHECKING WARNING: - Fluid level should be checked with the engine off to prevent personal injury from moving parts. CAUTION: - There is an Electro-Hydraulic Power Steering (EHPS) pump on some vehicles requiring a different fluid. Do not mix power steering fluid types. Damage may result to the power steering pump and system if any other fluid is used. The mechanical power steering pump systems on this vehicle require the use of Power Steering Fluid +4, which meets material specification MS-9602 or equivalent. The EHPS system uses fluid which meets material specification MS-11655 or equivalent. Do not overfill. The power steering fluid level can be viewed through the reservoir with MAX and MIN level indicators on the side. Before opening power steering system, wipe the reservoir filler cap free of dirt and debris. When the fluid is at normal ambient temperature, approximately 21°C to 27°C (70°F to 80°F), the fluid level should between MAX and MIN. Use only proper fluids. Do not over fill.
2013 | Jeep Truck | Grand Cherokee 4WD | V8-5.7L | Fluid - A/T ¦Service and Repair, Procedures: 65RFE Automatic Transmission, Check Oil Level | FLUID LEVEL CHECK Low fluid level can cause a variety of conditions because it allows the pump to take in air along with the fluid. As in any hydraulic system, air bubbles make the fluid spongy, therefore, pressures will be low and build up slowly. Improper filling can also raise the fluid level too high. When the transmission has too much fluid, the geartrain churns up foam and cause the same conditions which occur with a low fluid level. In either case, air bubbles can cause overheating and/or fluid oxidation, and varnishing. This can interfere with normal valve, clutch, and accumulator operation. Foaming can also result in fluid escaping from the transmission vent where it may be mistaken for a leak. After the fluid has been checked, seat the dipstick fully to seal out water and dirt. The transmission has a dipstick to check oil level. It is located on the right side of the engine. Be sure to wipe all dirt from dipstick handle before removing. The torque converter fills in both the P (PARK) and N (NEUTRAL) positions. Place the selector lever in P (PARK) to be sure that the fluid level check is accurate. The engine should be running at idle speed for at least one minute, with the vehicle on level ground. At normal operating temperature (approximately 82 C. or 180 F.), the fluid level is correct if it is in the HOT region (cross-hatched area) on the oil level indicator. The fluid level will be approximately at the upper COLD hole of the dipstick at 70° F fluid temperature. NOTE: - Engine and Transmission should be at normal operating temperature before performing this procedure. 1. Start engine and apply parking brake. 2. Shift the transmission into DRIVE for approximately 2 seconds. 3. Shift the transmission into REVERSE for approximately 2 seconds. 4. Shift the transmission into PARK. 5. Hook up the scan tool and select transmission. 6. Select sensors. 7. Read the transmission temperature value. 8. Compare the fluid temperature value with the chart. 9. Adjust transmission fluid level shown on the dipstick according to the Transmission Fluid Temperature Chart. NOTE: After adding any fluid to the transmission, wait a minimum of 2 minutes for the oil to fully drain from the fill tube into the transmission before rechecking the fluid level. 10. Check transmission for leaks.
2013 | Jeep Truck | Grand Cherokee 4WD | V8-5.7L | Wiper and Washer Systems ¦Service and Repair, Procedures: Wipers And Washers - Cleaning, Front | FRONT WIPER SYSTEM CAUTION: - Protect the rubber squeegees of the wiper blades from any petroleum-based cleaners, solvents, or contaminants. These products can rapidly deteriorate the rubber squeegees. The squeegees of wiper blades exposed to the elements for a long time tend to lose their wiping effectiveness. Periodic cleaning of the squeegees is suggested to remove any deposits of salt or road film. The wiper blades, arms and windshield glass should only be cleaned using a sponge or soft cloth and windshield washer fluid, a mild detergent or a non-abrasive cleaner. If the wiper blades continue to leave streaks, smears, hazing or beading on the glass after thorough cleaning of the squeegees and the glass, the entire wiper blade assembly must be replaced. WASHER SYSTEM CAUTION: - Never introduce petroleum-based cleaners, solvents, or contaminants into the washer system. These products can rapidly deteriorate the rubber seals and hoses of the washer system, as well as the rubber squeegees of the wiper blades. CAUTION: - Never use compressed air to flush the washer system plumbing. Compressed air pressures are too great for the washer system plumbing components and will result in further system damage. Never use sharp instruments to clear a plugged washer nozzle or damage to the nozzle orifice and improper nozzle spray patterns will result. If the washer system is contaminated with foreign material, drain the washer reservoir by removing the washer pump/motor unit from the reservoir. Clean foreign material from the inside of the washer pump inlet filter screen and the washer reservoir using clean washer fluid, a mild detergent or a non-abrasive cleaner. Flush foreign material from the washer system plumbing by first disconnecting the washer hoses from the washer nozzles, then running the washer pump/motor to run clean washer fluid or water through the system. Plugged or restricted front washer nozzles cannot be back-flushed due to the integral check valve mechanism. If the washer nozzle obstruction cannot be cleared, replace the washer nozzle.
2013 | Jeep Truck | Grand Cherokee 4WD | V8-5.7L | Wiper and Washer Systems ¦Service and Repair, Procedures: Wipers And Washers - Cleaning, Rear | REAR WIPER SYSTEM CAUTION: - Protect the rubber squeegee of the wiper blade from any petroleum-based cleaners, solvents or contaminants. These products can rapidly deteriorate the rubber squeegee. The squeegee of a wiper blade exposed to the elements for a long time tends to lose its wiping effectiveness. Periodic cleaning of the squeegee is suggested to remove any deposits of salt or road film. The wiper blade, arm, and liftgate glass should only be cleaned using a sponge or soft cloth and windshield washer fluid, a mild detergent, or a non-abrasive cleaner. If the wiper blade continues to leave streaks, smears, hazing, or beading on the glass after thorough cleaning of the squeegees and the glass, the entire wiper blade assembly must be replaced. WASHER SYSTEM CAUTION: - Never introduce petroleum-based cleaners, solvents or contaminants into the washer system. These products can rapidly deteriorate the rubber seals and hoses of the washer system, as well as the rubber squeegee of the wiper blade. CAUTION: - Never use compressed air to flush the washer system plumbing. Compressed air pressures are too great for the washer system plumbing components and will result in further system damage. Never use sharp instruments to clear a plugged washer nozzle or damage to the nozzle orifice and improper nozzle spray patterns will result. If the washer system is contaminated with foreign material, drain the washer reservoir by removing the washer pump/motor from the reservoir. Clean foreign material from the inside of the washer pump/motor inlet filter screen and the washer reservoir using clean washer fluid, a mild detergent, or a non-abrasive cleaner. Flush foreign material from the washer system plumbing by first disconnecting the washer hose from the rear washer nozzle, then running the washer pump/motor to run clean washer fluid or water through the system. A plugged or restricted rear washer nozzle cannot be back-flushed due to the integral check valve mechanism. If the rear washer nozzle obstruction cannot be cleared, replace the rear washer nozzle.
2013 | Jeep Truck | Grand Cherokee 4WD SRT-8 | V8-6.4L | Fuel Tank ¦Service and Repair, Procedures: Draining Fuel Tank | DRAINING FUEL TANK Special Tools: Conventional Procedure WARNING: - The fuel system is under constant high pressure even with engine off. Until the fuel pressure has been properly released from the system, do not attempt to open the fuel system. Do not smoke or use open flames/sparks when servicing the fuel system. Wear protective clothing and eye protection. Make sure the area in which the vehicle is being serviced is in a well ventilated area and free of flames/sparks. Failure to comply may result in serious or fatal injury. WARNING: - No sparks, open flames or smoking. Risk of poisoning from inhaling and swallowing fuel. Pour fuel only into appropriately marked OSHA approved containers. Wear protective clothing. Risk of injury to eyes and skin from contact with fuel. Due to a one-way check valve installed into the fuel fill fitting at the tank, the tank cannot be drained at the fuel fill cap. 1. Perform the fuel system pressure release procedure See: Fuel Pressure Release > Procedures > Fuel System Pressure Release Procedure 2. Disconnect the fuel supply line at the quick-connect fitting (1) near the cowl See: Fuel Line Coupler > Procedures > Quick Connect Fitting. 3. Install the appropriate fuel line adapter fitting from the (8978A) to the fuel supply line. Route the opposite end of this hose to an OSHA approved fuel storage tank such as the JohnDow Gas Caddy 320-FC-P30-A or equivalent. NOTE: Activation of the fuel pump module may time out and need to be restarted several times to completely drain the fuel tank. 4. Using a diagnostic scan tool, activate the fuel pump module until the fuel tank has been evacuated. Alternative Procedure NOTE: - If the electric fuel pump is not operating, the fuel tank must be removed and drained through the fuel pump module opening of the fuel tank. 1. Disconnect and isolate the negative battery cable (2). 2. Raise and support the vehicle. 3. Remove the fuel tank See: Fuel Tank > Removal and Replacement > Fuel Tank - Removal. CAUTION: Do not allow the float arm of the fuel pump module to come in contact with any part of the fuel tank during removal or installation, damage to the float arm and fuel level sending card may result. 4. Disconnect the fuel pump module electrical connector (1). 5. Remove the fuel pump module (2) See: Fuel Tank > Removal and Replacement > Fuel Tank - Removal. 6. Position a 3/8" hose into the fuel pump module opening of the fuel tank. 7. Attach the opposite end of this hose to an OSHA approved fuel storage tank such as the JohnDow Gas Caddy 320-FC-P30-A or equivalent. 8. Using the gas caddy, evacuate the fuel tank.
2013 | Jeep Truck | Grand Cherokee 4WD SRT-8 | V8-6.4L | Brake Fluid ¦Service and Repair, Procedures: Brake Fluid Level Checking | STANDARD PROCEDURE - BRAKE FLUID LEVEL Always clean the master cylinder reservoir (4) and cap before checking fluid level. If not cleaned, dirt could enter the fluid. The fluid fill level is indicated on the side of the master cylinder reservoir (4). The correct fluid level is to the MAX indicator on the side of the reservoir. If necessary, add fluid to the proper level.
2013 | Jeep Truck | Grand Cherokee 4WD SRT-8 | V8-6.4L | Steering ¦Service and Repair, Procedures: Power Steering Fluid Level Checking | STANDARD PROCEDURE - POWER STEERING FLUID LEVEL CHECKING WARNING: - Fluid level should be checked with the engine off to prevent personal injury from moving parts. CAUTION: - There is an Electro-Hydraulic Power Steering (EHPS) pump on some vehicles requiring a different fluid. Do not mix power steering fluid types. Damage may result to the power steering pump and system if any other fluid is used. The mechanical power steering pump systems on this vehicle require the use of Power Steering Fluid +4, which meets material specification MS-9602 or equivalent. The EHPS system uses fluid which meets material specification MS-11655 or equivalent. Do not overfill. The power steering fluid level can be viewed through the reservoir with MAX and MIN level indicators on the side. Before opening power steering system, wipe the reservoir filler cap free of dirt and debris. When the fluid is at normal ambient temperature, approximately 21°C to 27°C (70°F to 80°F), the fluid level should between MAX and MIN. Use only proper fluids. Do not over fill.
2013 | Jeep Truck | Grand Cherokee 4WD SRT-8 | V8-6.4L | Automatic Transmission/Transaxle ¦Service and Repair, Procedures: NAG1 Automatic Transmission, Check Oil Level | CHECK OIL LEVEL Special Tools: 1. Verify that the vehicle is parked on a level surface. 2. Remove the dipstick tube cap. WARNING: Risk of accident from vehicle starting off by itself when engine running. Risk of injury from contusions and burns if you insert your hands into the engine when it is started or when it is running. Secure vehicle to prevent it from moving off by itself. Wear properly fastened and close-fitting work clothes. Do not touch hot or rotating parts. 3. Actuate the service brake. Start engine and let it run at idle speed in selector lever position "P". 4. Shift through the transmission modes several times with the vehicle stationary and the engine idling 5. Warm up the transmission, wait at least two minutes and check the oil level with the engine running. Push (9336A) into the transmission fill tube until the dipstick tip contacts the oil pan and pull out again, read off oil level, repeat if necessary. NOTE: The dipstick protrudes from the fill tube when installed. 6. Check the transmission oil temperature using the appropriate scan tool. NOTE: The true transmission oil temperature can only be read by a scan tool in Reverse or any forward gear position. 7. With the transmission in "P", determine the height of the oil level on the dipstick and using the height, the transmission temperature, and the Transmission Fluid Graph, determine if the transmission oil level is correct. 8. Add or remove oil as necessary and recheck the oil level. 9. Once the oil level is correct, install the dipstick tube cap.
2013 | Jeep Truck | Grand Cherokee 4WD SRT-8 | V8-6.4L | Power Steering Fluid ¦Service and Repair, Procedures: Power Steering Fluid Level Checking | STANDARD PROCEDURE - POWER STEERING FLUID LEVEL CHECKING WARNING: - Fluid level should be checked with the engine off to prevent personal injury from moving parts. CAUTION: - There is an Electro-Hydraulic Power Steering (EHPS) pump on some vehicles requiring a different fluid. Do not mix power steering fluid types. Damage may result to the power steering pump and system if any other fluid is used. The mechanical power steering pump systems on this vehicle require the use of Power Steering Fluid +4, which meets material specification MS-9602 or equivalent. The EHPS system uses fluid which meets material specification MS-11655 or equivalent. Do not overfill. The power steering fluid level can be viewed through the reservoir with MAX and MIN level indicators on the side. Before opening power steering system, wipe the reservoir filler cap free of dirt and debris. When the fluid is at normal ambient temperature, approximately 21°C to 27°C (70°F to 80°F), the fluid level should between MAX and MIN. Use only proper fluids. Do not over fill.
2013 | Jeep Truck | Grand Cherokee 4WD SRT-8 | V8-6.4L | Fluid - A/T ¦Service and Repair, Procedures: NAG1 Automatic Transmission, Check Oil Level | CHECK OIL LEVEL Special Tools: 1. Verify that the vehicle is parked on a level surface. 2. Remove the dipstick tube cap. WARNING: Risk of accident from vehicle starting off by itself when engine running. Risk of injury from contusions and burns if you insert your hands into the engine when it is started or when it is running. Secure vehicle to prevent it from moving off by itself. Wear properly fastened and close-fitting work clothes. Do not touch hot or rotating parts. 3. Actuate the service brake. Start engine and let it run at idle speed in selector lever position "P". 4. Shift through the transmission modes several times with the vehicle stationary and the engine idling 5. Warm up the transmission, wait at least two minutes and check the oil level with the engine running. Push (9336A) into the transmission fill tube until the dipstick tip contacts the oil pan and pull out again, read off oil level, repeat if necessary. NOTE: The dipstick protrudes from the fill tube when installed. 6. Check the transmission oil temperature using the appropriate scan tool. NOTE: The true transmission oil temperature can only be read by a scan tool in Reverse or any forward gear position. 7. With the transmission in "P", determine the height of the oil level on the dipstick and using the height, the transmission temperature, and the Transmission Fluid Graph, determine if the transmission oil level is correct. 8. Add or remove oil as necessary and recheck the oil level. 9. Once the oil level is correct, install the dipstick tube cap.
2013 | Jeep Truck | Grand Cherokee 4WD SRT-8 | V8-6.4L | Wiper and Washer Systems ¦Service and Repair, Procedures: Wipers And Washers - Cleaning, Front | FRONT WIPER SYSTEM CAUTION: - Protect the rubber squeegees of the wiper blades from any petroleum-based cleaners, solvents, or contaminants. These products can rapidly deteriorate the rubber squeegees. The squeegees of wiper blades exposed to the elements for a long time tend to lose their wiping effectiveness. Periodic cleaning of the squeegees is suggested to remove any deposits of salt or road film. The wiper blades, arms and windshield glass should only be cleaned using a sponge or soft cloth and windshield washer fluid, a mild detergent or a non-abrasive cleaner. If the wiper blades continue to leave streaks, smears, hazing or beading on the glass after thorough cleaning of the squeegees and the glass, the entire wiper blade assembly must be replaced. WASHER SYSTEM CAUTION: - Never introduce petroleum-based cleaners, solvents, or contaminants into the washer system. These products can rapidly deteriorate the rubber seals and hoses of the washer system, as well as the rubber squeegees of the wiper blades. CAUTION: - Never use compressed air to flush the washer system plumbing. Compressed air pressures are too great for the washer system plumbing components and will result in further system damage. Never use sharp instruments to clear a plugged washer nozzle or damage to the nozzle orifice and improper nozzle spray patterns will result. If the washer system is contaminated with foreign material, drain the washer reservoir by removing the washer pump/motor unit from the reservoir. Clean foreign material from the inside of the washer pump inlet filter screen and the washer reservoir using clean washer fluid, a mild detergent or a non-abrasive cleaner. Flush foreign material from the washer system plumbing by first disconnecting the washer hoses from the washer nozzles, then running the washer pump/motor to run clean washer fluid or water through the system. Plugged or restricted front washer nozzles cannot be back-flushed due to the integral check valve mechanism. If the washer nozzle obstruction cannot be cleared, replace the washer nozzle.
2013 | Jeep Truck | Grand Cherokee 4WD SRT-8 | V8-6.4L | Wiper and Washer Systems ¦Service and Repair, Procedures: Wipers And Washers - Cleaning, Rear | REAR WIPER SYSTEM CAUTION: - Protect the rubber squeegee of the wiper blade from any petroleum-based cleaners, solvents or contaminants. These products can rapidly deteriorate the rubber squeegee. The squeegee of a wiper blade exposed to the elements for a long time tends to lose its wiping effectiveness. Periodic cleaning of the squeegee is suggested to remove any deposits of salt or road film. The wiper blade, arm, and liftgate glass should only be cleaned using a sponge or soft cloth and windshield washer fluid, a mild detergent, or a non-abrasive cleaner. If the wiper blade continues to leave streaks, smears, hazing, or beading on the glass after thorough cleaning of the squeegees and the glass, the entire wiper blade assembly must be replaced. WASHER SYSTEM CAUTION: - Never introduce petroleum-based cleaners, solvents or contaminants into the washer system. These products can rapidly deteriorate the rubber seals and hoses of the washer system, as well as the rubber squeegee of the wiper blade. CAUTION: - Never use compressed air to flush the washer system plumbing. Compressed air pressures are too great for the washer system plumbing components and will result in further system damage. Never use sharp instruments to clear a plugged washer nozzle or damage to the nozzle orifice and improper nozzle spray patterns will result. If the washer system is contaminated with foreign material, drain the washer reservoir by removing the washer pump/motor from the reservoir. Clean foreign material from the inside of the washer pump/motor inlet filter screen and the washer reservoir using clean washer fluid, a mild detergent, or a non-abrasive cleaner. Flush foreign material from the washer system plumbing by first disconnecting the washer hose from the rear washer nozzle, then running the washer pump/motor to run clean washer fluid or water through the system. A plugged or restricted rear washer nozzle cannot be back-flushed due to the integral check valve mechanism. If the rear washer nozzle obstruction cannot be cleared, replace the rear washer nozzle.
2013 | Jeep Truck | Patriot 2WD | L4-2.0L | Cooling System ¦Service and Repair, Procedures: Coolant Level Check | COOLANT LEVEL CHECK NOTE: - Do not remove pressure cap for routine coolant level inspections. The coolant recovery/reserve system provides a quick visual method for determining the coolant level without removing the pressure cap. Simply observe, with the engine idling and warmed up to normal operating temperature, that the level of the coolant in the recovery/reserve bottle is between the FULL HOT and ADD marks.
2013 | Jeep Truck | Patriot 2WD | L4-2.0L | Crankshaft ¦Service and Repair, Procedures: Checking Crankshaft End Play | STANDARD PROCEDURE - MEASURING CRANKSHAFT END PLAY 1. Mount a dial indicator (2) to front of engine with the locating probe on nose of crankshaft (1). 2. Move crankshaft all the way to the rear of its travel. 3. Zero the dial indicator. 4. Move crankshaft all the way to the front and read the dial indicator. See: Engine > Mechanical > Engine Specifications for end play specification.
2013 | Jeep Truck | Patriot 2WD | L4-2.0L | Steering ¦Service and Repair, Procedures: Power Steering Fluid Level Checking | STANDARD PROCEDURE - POWER STEERING FLUID LEVEL CHECKING WARNING: - Fluid level should be checked with the engine OFF to prevent personal injury from moving parts and to assure an accurate fluid level reading. CAUTION: - Mopar(R) Power Steering Fluid + 4 or Mopar(R) ATF+4 Automatic Transmission Fluid is to be used in the power steering system. Both Fluids have the same material standard specifications (MS-9602). No other power steering or automatic transmission fluid is to be used in the system. Damage may result to the power steering pump and system if another fluid is used. Do not overfill the system. NOTE: - Although not required at specific intervals, the fluid level may be checked periodically. Check the fluid level anytime there is a system noise or fluid leak suspected. The power steering fluid level can be viewed through the side of the power steering fluid reservoir. Compare the fluid level to the markings on the side of the reservoir. When the fluid is at normal ambient temperature, approximately 21°C to 27°C (70°F to 80°F), the fluid level should read between the MAX. and MIN. markings. When the fluid is hot, fluid level is allowed to read up to the MAX. line.
2013 | Jeep Truck | Patriot 2WD | L4-2.0L | Power Steering Fluid ¦Service and Repair, Procedures: Power Steering Fluid Level Checking | STANDARD PROCEDURE - POWER STEERING FLUID LEVEL CHECKING WARNING: - Fluid level should be checked with the engine OFF to prevent personal injury from moving parts and to assure an accurate fluid level reading. CAUTION: - Mopar(R) Power Steering Fluid + 4 or Mopar(R) ATF+4 Automatic Transmission Fluid is to be used in the power steering system. Both Fluids have the same material standard specifications (MS-9602). No other power steering or automatic transmission fluid is to be used in the system. Damage may result to the power steering pump and system if another fluid is used. Do not overfill the system. NOTE: - Although not required at specific intervals, the fluid level may be checked periodically. Check the fluid level anytime there is a system noise or fluid leak suspected. The power steering fluid level can be viewed through the side of the power steering fluid reservoir. Compare the fluid level to the markings on the side of the reservoir. When the fluid is at normal ambient temperature, approximately 21°C to 27°C (70°F to 80°F), the fluid level should read between the MAX. and MIN. markings. When the fluid is hot, fluid level is allowed to read up to the MAX. line.
2013 | Jeep Truck | Patriot 2WD | L4-2.0L | Continuously Variable Transmission/Transaxle ¦Service and Repair, Procedures: CVT Automatic - Check Oil Level | CHECK OIL LEVEL Special Tools: 1. Verify that the vehicle is parked on a level surface. 2. Remove the dipstick tube cap. WARNING: There is a risk of accident from vehicle starting off by itself when engine is running. There is a risk of injury from contusions and burns if you insert your hands into the engine when it is started or when it is running. Secure vehicle to prevent it from moving off by itself. Wear properly fastened and close-fitting work clothes. Do not touch hot or rotating parts. 3. Actuate the service brake. Start engine and let it run at idle speed in selector lever position "P". 4. Shift through the transmission modes several times with the vehicle stationary and the engine idling. 5. Warm up the transmission, wait at least 2 minutes and check the oil level with the engine running. Push the Oil Dipstick (9336A) into transmission fill tube until the dipstick tip contacts the oil pan and pull out again, read off oil level, repeat if necessary. NOTE: The dipstick will protrude from the fill tube when installed. Figure 1 - CVT TRANSMISSION FILL GRAPH 6. Check transmission oil temperature using the appropriate scan tool. 7. The transmission Oil Dipstick (9336A) has indicator marks every 10 mm. Determine the height of the oil level on the dipstick and using the height, the transmission temperature, and the Transmission Fluid Graph , determine if the transmission oil level is correct. 8. Add or remove oil as necessary and recheck the oil level. 9. Once the oil level is correct, install the dipstick tube cap.
2013 | Jeep Truck | Patriot 2WD | L4-2.0L | Fluid - CVT ¦Service and Repair, Procedures: CVT Automatic - Check Oil Level | CHECK OIL LEVEL Special Tools: 1. Verify that the vehicle is parked on a level surface. 2. Remove the dipstick tube cap. WARNING: There is a risk of accident from vehicle starting off by itself when engine is running. There is a risk of injury from contusions and burns if you insert your hands into the engine when it is started or when it is running. Secure vehicle to prevent it from moving off by itself. Wear properly fastened and close-fitting work clothes. Do not touch hot or rotating parts. 3. Actuate the service brake. Start engine and let it run at idle speed in selector lever position "P". 4. Shift through the transmission modes several times with the vehicle stationary and the engine idling. 5. Warm up the transmission, wait at least 2 minutes and check the oil level with the engine running. Push the Oil Dipstick (9336A) into transmission fill tube until the dipstick tip contacts the oil pan and pull out again, read off oil level, repeat if necessary. NOTE: The dipstick will protrude from the fill tube when installed. Figure 1 - CVT TRANSMISSION FILL GRAPH 6. Check transmission oil temperature using the appropriate scan tool. 7. The transmission Oil Dipstick (9336A) has indicator marks every 10 mm. Determine the height of the oil level on the dipstick and using the height, the transmission temperature, and the Transmission Fluid Graph , determine if the transmission oil level is correct. 8. Add or remove oil as necessary and recheck the oil level. 9. Once the oil level is correct, install the dipstick tube cap.
2013 | Jeep Truck | Patriot 2WD | L4-2.0L | Wiper and Washer Systems ¦Service and Repair, Procedures: Wipers And Washers - Cleaning, Front | FRONT WIPER SYSTEM CAUTION: - Protect the rubber squeegees of the wiper blades from any petroleum-based cleaners, solvents, or contaminants. These products can rapidly deteriorate the rubber squeegees. The squeegees of wiper blades exposed to the elements for a long time tend to lose their wiping effectiveness. Periodic cleaning of the squeegees is suggested to remove any deposits of salt or road film. The wiper blades, arms, and windshield glass should only be cleaned using a sponge or soft cloth and windshield washer fluid, a mild detergent, or a non-abrasive cleaner. If the wiper blades continue to leave streaks, smears, hazing, or beading on the glass after thorough cleaning of the squeegees and the glass, the entire wiper blade assembly must be replaced. WASHER SYSTEM CAUTION: - Never introduce petroleum-based cleaners, solvents, or contaminants into the washer system. These products can rapidly deteriorate the rubber seals and hoses of the washer system, as well as the rubber squeegees of the wiper blades. CAUTION: - Never use compressed air to flush the washer system plumbing. Compressed air pressures are too great for the washer system plumbing components and will result in further system damage. Never use sharp instruments to clear a plugged washer nozzle or damage to the nozzle orifice and improper nozzle spray patterns will result. If the washer system is contaminated with foreign material, drain the washer reservoir by removing the washer pump/motor unit from the reservoir. Clean foreign material from the inside of the washer pump inlet filter screen and the washer reservoir using clean washer fluid, a mild detergent, or a non-abrasive cleaner. Flush foreign material from the washer system plumbing by first disconnecting the washer hoses from the washer nozzles, then running the washer pump/motor to run clean washer fluid or water through the system. Plugged or restricted front washer nozzles cannot be back-flushed due to the integral check valve mechanism. If the washer nozzle obstruction cannot be cleared, replace the washer nozzle.
2013 | Jeep Truck | Patriot 2WD | L4-2.0L | Wiper and Washer Systems ¦Service and Repair, Procedures: Wipers And Washers - Cleaning, Rear | REAR WIPER SYSTEM CAUTION: - Protect the rubber squeegee of the wiper blade from any petroleum-based cleaners, solvents or contaminants. These products can rapidly deteriorate the rubber squeegee. The squeegee of a wiper blade exposed to the elements for a long time tends to lose its wiping effectiveness. Periodic cleaning of the squeegee is suggested to remove any deposits of salt or road film. The wiper blade, arm, and liftgate glass should only be cleaned using a sponge or soft cloth and windshield washer fluid, a mild detergent, or a non-abrasive cleaner. If the wiper blade continues to leave streaks, smears, hazing, or beading on the glass after thorough cleaning of the squeegees and the glass, the entire wiper blade assembly must be replaced. WASHER SYSTEM CAUTION: - Never introduce petroleum-based cleaners, solvents or contaminants into the washer system. These products can rapidly deteriorate the rubber seals and hoses of the washer system, as well as the rubber squeegee of the wiper blade. CAUTION: - Never use compressed air to flush the washer system plumbing. Compressed air pressures are too great for the washer system plumbing components and will result in further system damage. Never use sharp instruments to clear a plugged washer nozzle or damage to the nozzle orifice and improper nozzle spray patterns will result. If the washer system is contaminated with foreign material, drain the washer reservoir by removing the washer pump/motor from the reservoir. Clean foreign material from the inside of the washer pump/motor inlet filter screen and the washer reservoir using clean washer fluid, a mild detergent, or a non-abrasive cleaner. Flush foreign material from the washer system plumbing by first disconnecting the washer hose from the washer nozzle, then running the washer pump/motor to run clean washer fluid or water through the system. A plugged or restricted rear washer nozzle cannot be back-flushed due to the integral check valve mechanism. If the washer nozzle obstruction cannot be cleared, replace the washer nozzle.
2013 | Jeep Truck | Patriot 2WD | L4-2.4L | Cooling System ¦Service and Repair, Procedures: Coolant Level Check | COOLANT LEVEL CHECK NOTE: - Do not remove pressure cap for routine coolant level inspections. The coolant recovery/reserve system provides a quick visual method for determining the coolant level without removing the pressure cap. Simply observe, with the engine idling and warmed up to normal operating temperature, that the level of the coolant in the recovery/reserve bottle is between the FULL HOT and ADD marks.
2013 | Jeep Truck | Patriot 2WD | L4-2.4L | Crankshaft ¦Service and Repair, Procedures: Checking Crankshaft End Play | STANDARD PROCEDURE - MEASURING CRANKSHAFT END PLAY 1. Mount a dial indicator (2) to front of engine with the locating probe on nose of crankshaft (1). 2. Move crankshaft all the way to the rear of its travel. 3. Zero the dial indicator. 4. Move crankshaft all the way to the front and read the dial indicator. See: Engine > Mechanical > Engine Specifications for end play specification.
2013 | Jeep Truck | Patriot 2WD | L4-2.4L | Steering ¦Service and Repair, Procedures: Power Steering Fluid Level Checking | STANDARD PROCEDURE - POWER STEERING FLUID LEVEL CHECKING WARNING: - Fluid level should be checked with the engine OFF to prevent personal injury from moving parts and to assure an accurate fluid level reading. CAUTION: - Mopar(R) Power Steering Fluid + 4 or Mopar(R) ATF+4 Automatic Transmission Fluid is to be used in the power steering system. Both Fluids have the same material standard specifications (MS-9602). No other power steering or automatic transmission fluid is to be used in the system. Damage may result to the power steering pump and system if another fluid is used. Do not overfill the system. NOTE: - Although not required at specific intervals, the fluid level may be checked periodically. Check the fluid level anytime there is a system noise or fluid leak suspected. The power steering fluid level can be viewed through the side of the power steering fluid reservoir. Compare the fluid level to the markings on the side of the reservoir. When the fluid is at normal ambient temperature, approximately 21°C to 27°C (70°F to 80°F), the fluid level should read between the MAX. and MIN. markings. When the fluid is hot, fluid level is allowed to read up to the MAX. line.
2013 | Jeep Truck | Patriot 2WD | L4-2.4L | Power Steering Fluid ¦Service and Repair, Procedures: Power Steering Fluid Level Checking | STANDARD PROCEDURE - POWER STEERING FLUID LEVEL CHECKING WARNING: - Fluid level should be checked with the engine OFF to prevent personal injury from moving parts and to assure an accurate fluid level reading. CAUTION: - Mopar(R) Power Steering Fluid + 4 or Mopar(R) ATF+4 Automatic Transmission Fluid is to be used in the power steering system. Both Fluids have the same material standard specifications (MS-9602). No other power steering or automatic transmission fluid is to be used in the system. Damage may result to the power steering pump and system if another fluid is used. Do not overfill the system. NOTE: - Although not required at specific intervals, the fluid level may be checked periodically. Check the fluid level anytime there is a system noise or fluid leak suspected. The power steering fluid level can be viewed through the side of the power steering fluid reservoir. Compare the fluid level to the markings on the side of the reservoir. When the fluid is at normal ambient temperature, approximately 21°C to 27°C (70°F to 80°F), the fluid level should read between the MAX. and MIN. markings. When the fluid is hot, fluid level is allowed to read up to the MAX. line.
2013 | Jeep Truck | Patriot 2WD | L4-2.4L | Continuously Variable Transmission/Transaxle ¦Service and Repair, Procedures: CVT Automatic - Check Oil Level | CHECK OIL LEVEL Special Tools: 1. Verify that the vehicle is parked on a level surface. 2. Remove the dipstick tube cap. WARNING: There is a risk of accident from vehicle starting off by itself when engine is running. There is a risk of injury from contusions and burns if you insert your hands into the engine when it is started or when it is running. Secure vehicle to prevent it from moving off by itself. Wear properly fastened and close-fitting work clothes. Do not touch hot or rotating parts. 3. Actuate the service brake. Start engine and let it run at idle speed in selector lever position "P". 4. Shift through the transmission modes several times with the vehicle stationary and the engine idling. 5. Warm up the transmission, wait at least 2 minutes and check the oil level with the engine running. Push the Oil Dipstick (9336A) into transmission fill tube until the dipstick tip contacts the oil pan and pull out again, read off oil level, repeat if necessary. NOTE: The dipstick will protrude from the fill tube when installed. Figure 1 - CVT TRANSMISSION FILL GRAPH 6. Check transmission oil temperature using the appropriate scan tool. 7. The transmission Oil Dipstick (9336A) has indicator marks every 10 mm. Determine the height of the oil level on the dipstick and using the height, the transmission temperature, and the Transmission Fluid Graph , determine if the transmission oil level is correct. 8. Add or remove oil as necessary and recheck the oil level. 9. Once the oil level is correct, install the dipstick tube cap.
2013 | Jeep Truck | Patriot 2WD | L4-2.4L | Fluid - CVT ¦Service and Repair, Procedures: CVT Automatic - Check Oil Level | CHECK OIL LEVEL Special Tools: 1. Verify that the vehicle is parked on a level surface. 2. Remove the dipstick tube cap. WARNING: There is a risk of accident from vehicle starting off by itself when engine is running. There is a risk of injury from contusions and burns if you insert your hands into the engine when it is started or when it is running. Secure vehicle to prevent it from moving off by itself. Wear properly fastened and close-fitting work clothes. Do not touch hot or rotating parts. 3. Actuate the service brake. Start engine and let it run at idle speed in selector lever position "P". 4. Shift through the transmission modes several times with the vehicle stationary and the engine idling. 5. Warm up the transmission, wait at least 2 minutes and check the oil level with the engine running. Push the Oil Dipstick (9336A) into transmission fill tube until the dipstick tip contacts the oil pan and pull out again, read off oil level, repeat if necessary. NOTE: The dipstick will protrude from the fill tube when installed. Figure 1 - CVT TRANSMISSION FILL GRAPH 6. Check transmission oil temperature using the appropriate scan tool. 7. The transmission Oil Dipstick (9336A) has indicator marks every 10 mm. Determine the height of the oil level on the dipstick and using the height, the transmission temperature, and the Transmission Fluid Graph , determine if the transmission oil level is correct. 8. Add or remove oil as necessary and recheck the oil level. 9. Once the oil level is correct, install the dipstick tube cap.
2013 | Jeep Truck | Patriot 2WD | L4-2.4L | Wiper and Washer Systems ¦Service and Repair, Procedures: Wipers And Washers - Cleaning, Front | FRONT WIPER SYSTEM CAUTION: - Protect the rubber squeegees of the wiper blades from any petroleum-based cleaners, solvents, or contaminants. These products can rapidly deteriorate the rubber squeegees. The squeegees of wiper blades exposed to the elements for a long time tend to lose their wiping effectiveness. Periodic cleaning of the squeegees is suggested to remove any deposits of salt or road film. The wiper blades, arms, and windshield glass should only be cleaned using a sponge or soft cloth and windshield washer fluid, a mild detergent, or a non-abrasive cleaner. If the wiper blades continue to leave streaks, smears, hazing, or beading on the glass after thorough cleaning of the squeegees and the glass, the entire wiper blade assembly must be replaced. WASHER SYSTEM CAUTION: - Never introduce petroleum-based cleaners, solvents, or contaminants into the washer system. These products can rapidly deteriorate the rubber seals and hoses of the washer system, as well as the rubber squeegees of the wiper blades. CAUTION: - Never use compressed air to flush the washer system plumbing. Compressed air pressures are too great for the washer system plumbing components and will result in further system damage. Never use sharp instruments to clear a plugged washer nozzle or damage to the nozzle orifice and improper nozzle spray patterns will result. If the washer system is contaminated with foreign material, drain the washer reservoir by removing the washer pump/motor unit from the reservoir. Clean foreign material from the inside of the washer pump inlet filter screen and the washer reservoir using clean washer fluid, a mild detergent, or a non-abrasive cleaner. Flush foreign material from the washer system plumbing by first disconnecting the washer hoses from the washer nozzles, then running the washer pump/motor to run clean washer fluid or water through the system. Plugged or restricted front washer nozzles cannot be back-flushed due to the integral check valve mechanism. If the washer nozzle obstruction cannot be cleared, replace the washer nozzle.
2013 | Jeep Truck | Patriot 2WD | L4-2.4L | Wiper and Washer Systems ¦Service and Repair, Procedures: Wipers And Washers - Cleaning, Rear | REAR WIPER SYSTEM CAUTION: - Protect the rubber squeegee of the wiper blade from any petroleum-based cleaners, solvents or contaminants. These products can rapidly deteriorate the rubber squeegee. The squeegee of a wiper blade exposed to the elements for a long time tends to lose its wiping effectiveness. Periodic cleaning of the squeegee is suggested to remove any deposits of salt or road film. The wiper blade, arm, and liftgate glass should only be cleaned using a sponge or soft cloth and windshield washer fluid, a mild detergent, or a non-abrasive cleaner. If the wiper blade continues to leave streaks, smears, hazing, or beading on the glass after thorough cleaning of the squeegees and the glass, the entire wiper blade assembly must be replaced. WASHER SYSTEM CAUTION: - Never introduce petroleum-based cleaners, solvents or contaminants into the washer system. These products can rapidly deteriorate the rubber seals and hoses of the washer system, as well as the rubber squeegee of the wiper blade. CAUTION: - Never use compressed air to flush the washer system plumbing. Compressed air pressures are too great for the washer system plumbing components and will result in further system damage. Never use sharp instruments to clear a plugged washer nozzle or damage to the nozzle orifice and improper nozzle spray patterns will result. If the washer system is contaminated with foreign material, drain the washer reservoir by removing the washer pump/motor from the reservoir. Clean foreign material from the inside of the washer pump/motor inlet filter screen and the washer reservoir using clean washer fluid, a mild detergent, or a non-abrasive cleaner. Flush foreign material from the washer system plumbing by first disconnecting the washer hose from the washer nozzle, then running the washer pump/motor to run clean washer fluid or water through the system. A plugged or restricted rear washer nozzle cannot be back-flushed due to the integral check valve mechanism. If the washer nozzle obstruction cannot be cleared, replace the washer nozzle.
2013 | Jeep Truck | Patriot 4WD | L4-2.4L | Cooling System ¦Service and Repair, Procedures: Coolant Level Check | COOLANT LEVEL CHECK NOTE: - Do not remove pressure cap for routine coolant level inspections. The coolant recovery/reserve system provides a quick visual method for determining the coolant level without removing the pressure cap. Simply observe, with the engine idling and warmed up to normal operating temperature, that the level of the coolant in the recovery/reserve bottle is between the FULL HOT and ADD marks.
2013 | Jeep Truck | Patriot 4WD | L4-2.4L | Crankshaft ¦Service and Repair, Procedures: Checking Crankshaft End Play | STANDARD PROCEDURE - MEASURING CRANKSHAFT END PLAY 1. Mount a dial indicator (2) to front of engine with the locating probe on nose of crankshaft (1). 2. Move crankshaft all the way to the rear of its travel. 3. Zero the dial indicator. 4. Move crankshaft all the way to the front and read the dial indicator. See: Engine > Mechanical > Engine Specifications for end play specification.
2013 | Jeep Truck | Patriot 4WD | L4-2.4L | Steering ¦Service and Repair, Procedures: Power Steering Fluid Level Checking | STANDARD PROCEDURE - POWER STEERING FLUID LEVEL CHECKING WARNING: - Fluid level should be checked with the engine OFF to prevent personal injury from moving parts and to assure an accurate fluid level reading. CAUTION: - Mopar(R) Power Steering Fluid + 4 or Mopar(R) ATF+4 Automatic Transmission Fluid is to be used in the power steering system. Both Fluids have the same material standard specifications (MS-9602). No other power steering or automatic transmission fluid is to be used in the system. Damage may result to the power steering pump and system if another fluid is used. Do not overfill the system. NOTE: - Although not required at specific intervals, the fluid level may be checked periodically. Check the fluid level anytime there is a system noise or fluid leak suspected. The power steering fluid level can be viewed through the side of the power steering fluid reservoir. Compare the fluid level to the markings on the side of the reservoir. When the fluid is at normal ambient temperature, approximately 21°C to 27°C (70°F to 80°F), the fluid level should read between the MAX. and MIN. markings. When the fluid is hot, fluid level is allowed to read up to the MAX. line.
2013 | Jeep Truck | Patriot 4WD | L4-2.4L | Power Steering Fluid ¦Service and Repair, Procedures: Power Steering Fluid Level Checking | STANDARD PROCEDURE - POWER STEERING FLUID LEVEL CHECKING WARNING: - Fluid level should be checked with the engine OFF to prevent personal injury from moving parts and to assure an accurate fluid level reading. CAUTION: - Mopar(R) Power Steering Fluid + 4 or Mopar(R) ATF+4 Automatic Transmission Fluid is to be used in the power steering system. Both Fluids have the same material standard specifications (MS-9602). No other power steering or automatic transmission fluid is to be used in the system. Damage may result to the power steering pump and system if another fluid is used. Do not overfill the system. NOTE: - Although not required at specific intervals, the fluid level may be checked periodically. Check the fluid level anytime there is a system noise or fluid leak suspected. The power steering fluid level can be viewed through the side of the power steering fluid reservoir. Compare the fluid level to the markings on the side of the reservoir. When the fluid is at normal ambient temperature, approximately 21°C to 27°C (70°F to 80°F), the fluid level should read between the MAX. and MIN. markings. When the fluid is hot, fluid level is allowed to read up to the MAX. line.
2013 | Jeep Truck | Patriot 4WD | L4-2.4L | Continuously Variable Transmission/Transaxle ¦Service and Repair, Procedures: CVT Automatic - Check Oil Level | CHECK OIL LEVEL Special Tools: 1. Verify that the vehicle is parked on a level surface. 2. Remove the dipstick tube cap. WARNING: There is a risk of accident from vehicle starting off by itself when engine is running. There is a risk of injury from contusions and burns if you insert your hands into the engine when it is started or when it is running. Secure vehicle to prevent it from moving off by itself. Wear properly fastened and close-fitting work clothes. Do not touch hot or rotating parts. 3. Actuate the service brake. Start engine and let it run at idle speed in selector lever position "P". 4. Shift through the transmission modes several times with the vehicle stationary and the engine idling. 5. Warm up the transmission, wait at least 2 minutes and check the oil level with the engine running. Push the Oil Dipstick (9336A) into transmission fill tube until the dipstick tip contacts the oil pan and pull out again, read off oil level, repeat if necessary. NOTE: The dipstick will protrude from the fill tube when installed. Figure 1 - CVT TRANSMISSION FILL GRAPH 6. Check transmission oil temperature using the appropriate scan tool. 7. The transmission Oil Dipstick (9336A) has indicator marks every 10 mm. Determine the height of the oil level on the dipstick and using the height, the transmission temperature, and the Transmission Fluid Graph , determine if the transmission oil level is correct. 8. Add or remove oil as necessary and recheck the oil level. 9. Once the oil level is correct, install the dipstick tube cap.
2013 | Jeep Truck | Patriot 4WD | L4-2.4L | Fluid - CVT ¦Service and Repair, Procedures: CVT Automatic - Check Oil Level | CHECK OIL LEVEL Special Tools: 1. Verify that the vehicle is parked on a level surface. 2. Remove the dipstick tube cap. WARNING: There is a risk of accident from vehicle starting off by itself when engine is running. There is a risk of injury from contusions and burns if you insert your hands into the engine when it is started or when it is running. Secure vehicle to prevent it from moving off by itself. Wear properly fastened and close-fitting work clothes. Do not touch hot or rotating parts. 3. Actuate the service brake. Start engine and let it run at idle speed in selector lever position "P". 4. Shift through the transmission modes several times with the vehicle stationary and the engine idling. 5. Warm up the transmission, wait at least 2 minutes and check the oil level with the engine running. Push the Oil Dipstick (9336A) into transmission fill tube until the dipstick tip contacts the oil pan and pull out again, read off oil level, repeat if necessary. NOTE: The dipstick will protrude from the fill tube when installed. Figure 1 - CVT TRANSMISSION FILL GRAPH 6. Check transmission oil temperature using the appropriate scan tool. 7. The transmission Oil Dipstick (9336A) has indicator marks every 10 mm. Determine the height of the oil level on the dipstick and using the height, the transmission temperature, and the Transmission Fluid Graph , determine if the transmission oil level is correct. 8. Add or remove oil as necessary and recheck the oil level. 9. Once the oil level is correct, install the dipstick tube cap.
2013 | Jeep Truck | Patriot 4WD | L4-2.4L | Wiper and Washer Systems ¦Service and Repair, Procedures: Wipers And Washers - Cleaning, Front | FRONT WIPER SYSTEM CAUTION: - Protect the rubber squeegees of the wiper blades from any petroleum-based cleaners, solvents, or contaminants. These products can rapidly deteriorate the rubber squeegees. The squeegees of wiper blades exposed to the elements for a long time tend to lose their wiping effectiveness. Periodic cleaning of the squeegees is suggested to remove any deposits of salt or road film. The wiper blades, arms, and windshield glass should only be cleaned using a sponge or soft cloth and windshield washer fluid, a mild detergent, or a non-abrasive cleaner. If the wiper blades continue to leave streaks, smears, hazing, or beading on the glass after thorough cleaning of the squeegees and the glass, the entire wiper blade assembly must be replaced. WASHER SYSTEM CAUTION: - Never introduce petroleum-based cleaners, solvents, or contaminants into the washer system. These products can rapidly deteriorate the rubber seals and hoses of the washer system, as well as the rubber squeegees of the wiper blades. CAUTION: - Never use compressed air to flush the washer system plumbing. Compressed air pressures are too great for the washer system plumbing components and will result in further system damage. Never use sharp instruments to clear a plugged washer nozzle or damage to the nozzle orifice and improper nozzle spray patterns will result. If the washer system is contaminated with foreign material, drain the washer reservoir by removing the washer pump/motor unit from the reservoir. Clean foreign material from the inside of the washer pump inlet filter screen and the washer reservoir using clean washer fluid, a mild detergent, or a non-abrasive cleaner. Flush foreign material from the washer system plumbing by first disconnecting the washer hoses from the washer nozzles, then running the washer pump/motor to run clean washer fluid or water through the system. Plugged or restricted front washer nozzles cannot be back-flushed due to the integral check valve mechanism. If the washer nozzle obstruction cannot be cleared, replace the washer nozzle.
2013 | Jeep Truck | Patriot 4WD | L4-2.4L | Wiper and Washer Systems ¦Service and Repair, Procedures: Wipers And Washers - Cleaning, Rear | REAR WIPER SYSTEM CAUTION: - Protect the rubber squeegee of the wiper blade from any petroleum-based cleaners, solvents or contaminants. These products can rapidly deteriorate the rubber squeegee. The squeegee of a wiper blade exposed to the elements for a long time tends to lose its wiping effectiveness. Periodic cleaning of the squeegee is suggested to remove any deposits of salt or road film. The wiper blade, arm, and liftgate glass should only be cleaned using a sponge or soft cloth and windshield washer fluid, a mild detergent, or a non-abrasive cleaner. If the wiper blade continues to leave streaks, smears, hazing, or beading on the glass after thorough cleaning of the squeegees and the glass, the entire wiper blade assembly must be replaced. WASHER SYSTEM CAUTION: - Never introduce petroleum-based cleaners, solvents or contaminants into the washer system. These products can rapidly deteriorate the rubber seals and hoses of the washer system, as well as the rubber squeegee of the wiper blade. CAUTION: - Never use compressed air to flush the washer system plumbing. Compressed air pressures are too great for the washer system plumbing components and will result in further system damage. Never use sharp instruments to clear a plugged washer nozzle or damage to the nozzle orifice and improper nozzle spray patterns will result. If the washer system is contaminated with foreign material, drain the washer reservoir by removing the washer pump/motor from the reservoir. Clean foreign material from the inside of the washer pump/motor inlet filter screen and the washer reservoir using clean washer fluid, a mild detergent, or a non-abrasive cleaner. Flush foreign material from the washer system plumbing by first disconnecting the washer hose from the washer nozzle, then running the washer pump/motor to run clean washer fluid or water through the system. A plugged or restricted rear washer nozzle cannot be back-flushed due to the integral check valve mechanism. If the washer nozzle obstruction cannot be cleared, replace the washer nozzle.
2013 | Jeep Truck | Wrangler | V6-3.6L | Cooling System ¦Service and Repair, Procedures: Coolant Level Check | LEVEL CHECK NOTE: - Do not remove radiator cap for routine coolant level inspections. The coolant level can be checked at coolant reserve/overflow tank. The coolant reserve/overflow system provides a quick visual method for determining coolant level without removing radiator pressure cap. With engine idling and at normal operating temperature, observe coolant level in reserve/overflow tank. The coolant level should be between ADD and FULL marks.
2013 | Jeep Truck | Wrangler | V6-3.6L | Crankshaft ¦Service and Repair, Procedures: Checking Crankshaft End Play | STANDARD PROCEDURE - END PLAY Special Tools: NOTE: - Typical V6 engine shown. 1. Mount Dial Indicator Set (C-3339A) to a stationary point at the front of the engine. Locate the probe perpendicular against the nose of the crankshaft. 2. Move the crankshaft all the way to the rear of its travel. 3. Zero the dial indicator. 4. Move the crankshaft forward to the limit of travel and read the dial indicator. Compare the measured end play to the specification See: Engine > Mechanical > Engine Specifications. NOTE: - Crankshaft thrust washers are not selectable and are only available in a single thickness.
2013 | Jeep Truck | Wrangler | V6-3.6L | Fuel Tank ¦Service and Repair, Procedures: Draining Fuel Tank | DRAINING FUEL TANK Special Tools: Conventional Procedure WARNING: - The fuel system is under constant high pressure even with engine off. Until the fuel pressure has been properly released from the system, do not attempt to open the fuel system. Do not smoke or use open flames/sparks when servicing the fuel system. Wear protective clothing and eye protection. Make sure the area in which the vehicle is being serviced is in a well ventilated area and free of flames/sparks. Failure to comply may result in serious or fatal injury. WARNING: - No sparks, open flames or smoking. Risk of poisoning from inhaling and swallowing fuel. Pour fuel only into appropriately marked OSHA approved containers. Wear protective clothing. Risk of injury to eyes and skin from contact with fuel. Due to a one-way check valve installed into the fuel fill fitting at the tank, the tank cannot be drained at the fuel fill cap. 1. Perform the fuel system pressure release procedure See: Fuel Pressure Release > Procedures > Fuel System Pressure Release Procedure CAUTION: When removing the fuel supply line from the fuel inlet tube at the fuel rail, care must be taken that the fuel inlet tube is not being over-flexed. Damage to the fuel rail inlet tube may occur. 2. Disconnect the fuel supply line (2) from the fuel rail See: Fuel Line Coupler > Procedures > Quick Connect Fitting 3. Install the appropriate fuel line adapter fitting from the (8978A) to the fuel supply line. Route the opposite end of this hose to an OSHA approved fuel storage tank such as the JohnDow Gas Caddy 320-FC-P30-A or equivalent. NOTE: Activation of the fuel pump module may time out and need to be restarted several times to completely drain the fuel tank. 4. Using a diagnostic scan tool, activate the fuel pump module until the fuel tank has been evacuated. Alternative Procedure NOTE: - If the electric fuel pump is not operating, the fuel tank must be removed and drained through the fuel pump module opening of the fuel tank. 1. Disconnect and isolate the negative battery cable. 2. Raise and support the vehicle See: Vehicle Lifting > Procedures > Hoisting. 3. Remove the fuel tank See: Fuel Tank > Removal and Replacement > Fuel Tank - Removal. 4. Remove the fuel pump module See: Fuel Tank > Removal and Replacement > Fuel Tank - Removal. 5. Position a 3/8" hose into the fuel pump module opening of the fuel tank. 6. Attach the opposite end of this hose to an OSHA approved fuel storage tank such as the JohnDow Gas Caddy 320-FC-P30-A or equivalent. 7. Using the gas caddy, evacuate the fuel tank.
2013 | Jeep Truck | Wrangler | V6-3.6L | Brake Fluid ¦Service and Repair, Procedures: Brake Fluid Level Checking | STANDARD PROCEDURE - BRAKE FLUID LEVEL Always clean the master cylinder reservoir and caps before checking fluid level. If not cleaned, dirt could enter the fluid. The fluid fill level is indicated on the side of the master cylinder reservoir (1). The correct fluid level is to the MAX indicator on the side of the reservoir. If necessary, add fluid to the proper level.
2013 | Jeep Truck | Wrangler | V6-3.6L | Steering ¦Service and Repair, Procedures: Power Steering Fluid Level Checking | STANDARD PROCEDURE - POWER STEERING FLUID LEVEL CHECKING WARNING: - Fluid level should be checked with the engine off to prevent personal injury from moving parts. CAUTION: - MOPAR(R) ATF+4 is to be used in the power steering system. No other power steering or automatic transmission fluid is to be used in the system. Damage may result to the power steering pump and system if any other fluid is used, and do not overfill. The power steering fluid level can be viewed on the dipstick attached to the filler cap. There are two ranges listed on the dipstick, COLD and HOT. Before opening power steering system, wipe the reservoir filler cap free of dirt and debris. Remove the cap and check the fluid level on its dipstick. When the fluid is at normal ambient temperature, approximately 21°C to 27°C (70°F to 80°F), the fluid level should read between the minimum and maximum area of the cold range. When the fluid is hot, fluid level is allowed to read up to the highest end of the HOT range. Only add fluid when the vehicle is cold. Use only Mopar(R) ATF+4. Do not overfill the power steering system.
2013 | Jeep Truck | Wrangler | V6-3.6L | Automatic Transmission/Transaxle ¦Service and Repair, Procedures: NAG1 Automatic Transmission, Check Oil Level | CHECK OIL LEVEL Special Tools: 1. Verify that the vehicle is parked on a level surface. 2. Remove the dipstick tube cap. WARNING: There is a risk of accident from vehicle starting off by itself when engine running. There is a risk of injury from contusions and burns if you insert your hands into the engine when it is started or when it is running. Secure vehicle to prevent it from moving off by itself. Wear properly fastened and close-fitting work clothes. Do not touch hot or rotating parts. 3. Actuate the service brake. Start engine and let it run at idle speed in selector lever position "P". 4. Shift through the transmission modes several times with the vehicle stationary and the engine idling 5. Warm up the transmission, wait at least 2 minutes and check the oil level with the engine running. Push the (9336A) into transmission fill tube until the dipstick tip contacts the oil pan and pull out again, read off oil level, repeat if necessary. NOTE: The dipstick protrudes from the fill tube when installed. 6. Check transmission oil temperature using the appropriate scan tool. NOTE: The true transmission oil temperature can only be read by a scan tool in REVERSE or any forward gear position. 7. The (9336A) has indicator marks every 10mm. Determine the height of the oil level on the dipstick and using the height, the transmission temperature, and the Transmission Fluid Graph, determine if the transmission oil level is correct. 8. Add or remove oil as necessary and recheck the oil level. 9. Once the oil level is correct, install the dipstick tube cap.
2013 | Jeep Truck | Wrangler | V6-3.6L | Power Steering Fluid ¦Service and Repair, Procedures: Power Steering Fluid Level Checking | STANDARD PROCEDURE - POWER STEERING FLUID LEVEL CHECKING WARNING: - Fluid level should be checked with the engine off to prevent personal injury from moving parts. CAUTION: - MOPAR(R) ATF+4 is to be used in the power steering system. No other power steering or automatic transmission fluid is to be used in the system. Damage may result to the power steering pump and system if any other fluid is used, and do not overfill. The power steering fluid level can be viewed on the dipstick attached to the filler cap. There are two ranges listed on the dipstick, COLD and HOT. Before opening power steering system, wipe the reservoir filler cap free of dirt and debris. Remove the cap and check the fluid level on its dipstick. When the fluid is at normal ambient temperature, approximately 21°C to 27°C (70°F to 80°F), the fluid level should read between the minimum and maximum area of the cold range. When the fluid is hot, fluid level is allowed to read up to the highest end of the HOT range. Only add fluid when the vehicle is cold. Use only Mopar(R) ATF+4. Do not overfill the power steering system.
2013 | Jeep Truck | Wrangler | V6-3.6L | Fluid - A/T ¦Service and Repair, Procedures: NAG1 Automatic Transmission, Check Oil Level | CHECK OIL LEVEL Special Tools: 1. Verify that the vehicle is parked on a level surface. 2. Remove the dipstick tube cap. WARNING: There is a risk of accident from vehicle starting off by itself when engine running. There is a risk of injury from contusions and burns if you insert your hands into the engine when it is started or when it is running. Secure vehicle to prevent it from moving off by itself. Wear properly fastened and close-fitting work clothes. Do not touch hot or rotating parts. 3. Actuate the service brake. Start engine and let it run at idle speed in selector lever position "P". 4. Shift through the transmission modes several times with the vehicle stationary and the engine idling 5. Warm up the transmission, wait at least 2 minutes and check the oil level with the engine running. Push the (9336A) into transmission fill tube until the dipstick tip contacts the oil pan and pull out again, read off oil level, repeat if necessary. NOTE: The dipstick protrudes from the fill tube when installed. 6. Check transmission oil temperature using the appropriate scan tool. NOTE: The true transmission oil temperature can only be read by a scan tool in REVERSE or any forward gear position. 7. The (9336A) has indicator marks every 10mm. Determine the height of the oil level on the dipstick and using the height, the transmission temperature, and the Transmission Fluid Graph, determine if the transmission oil level is correct. 8. Add or remove oil as necessary and recheck the oil level. 9. Once the oil level is correct, install the dipstick tube cap.
2013 | Jeep Truck | Wrangler | V6-3.6L | Tie Rod End ¦Service and Repair, Procedures: Tie Rod End - Checking Tie Rods Ends | STANDARD PROCEDURE - CHECKING TIE ROD ENDS Tie rod free-play can be measured using the following hand methods: NOTE: - When checking free-play, DO NOT rotate the tie rod. Just because a tie rod rotates easily, it is not necessarily faulty. NOTE: - Always check and repair (if necessary) outer tie rod free-play before checking inner tie rod free-play. False results can otherwise be obtained. Grasp the outer tie rod near the ball stud and attempt to move the tie rod straight up and down. If any free-play is felt, replace the outer tie rod See: Tie Rod End > Removal and Replacement > Tie Rod End - Removal. If no free-play is felt at the outer tie rod, attempt to move the inner tie rod in the same manner. Refer to the following procedure.
2012 | Jeep Truck | Compass 2WD | L4-2.0L | Cooling System ¦Service and Repair, Procedures: Coolant Level Check | COOLANT LEVEL CHECK NOTE: Do not remove pressure cap for routine coolant level inspections. The coolant recovery/reserve system provides a quick visual method for determining the coolant level without removing the pressure cap. Simply observe, with the engine idling and warmed up to normal operating temperature, that the level of the coolant in the recovery/reserve bottle is between the FULL HOT and ADD marks.
2012 | Jeep Truck | Compass 2WD | L4-2.0L | Crankshaft ¦Service and Repair, Procedures: Checking Crankshaft End Play | STANDARD PROCEDURE - MEASURING CRANKSHAFT END PLAY 1. Mount a dial indicator (2) to front of engine with the locating probe on nose of crankshaft (1)(Figure 1). 2. Move crankshaft all the way to the rear of its travel. 3. Zero the dial indicator. 4. Move crankshaft all the way to the front and read the dial indicator. See: Engine > Mechanical > Engine Specifications for end play specification.
2012 | Jeep Truck | Compass 2WD | L4-2.0L | Can’t reach this page
2012 | Jeep Truck | Compass 2WD | L4-2.0L | Can’t reach this page
2012 | Jeep Truck | Compass 2WD | L4-2.0L | Can’t reach this page
2012 | Jeep Truck | Compass 2WD | L4-2.0L | Fluid - CVT ¦Service and Repair, Procedures: CVT Automatic - Check Oil Level | CHECK OIL LEVEL Special Tools: 1. Verify that the vehicle is parked on a level surface. 2. Remove the dipstick tube cap. WARNING: There is a risk of accident from vehicle starting off by itself when engine is running. There is a risk of injury from contusions and burns if you insert your hands into the engine when it is started or when it is running. Secure vehicle to prevent it from moving off by itself. Wear properly fastened and close-fitting work clothes. Do not touch hot or rotating parts. 3. Actuate the service brake. Start engine and let it run at idle speed in selector lever position "P". 4. Shift through the transmission modes several times with the vehicle stationary and the engine idling. 5. Warm up the transmission, wait at least 2 minutes and check the oil level with the engine running. Push the Oil Dipstick into transmission fill tube until the dipstick tip contacts the oil pan and pull out again, read off oil level, repeat if necessary. NOTE: The dipstick will protrude from the fill tube when installed. Figure 1 - CVT TRANSMISSION FILL GRAPH 6. Check transmission oil temperature using the appropriate scan tool. 7. The transmission Oil Dipstick has indicator marks every 10 mm. Determine the height of the oil level on the dipstick and using the height, the transmission temperature, and the Transmission Fluid Graph(Figure 1), determine if the transmission oil level is correct. 8. Add or remove oil as necessary and recheck the oil level. 9. Once the oil level is correct, install the dipstick tube cap.
2012 | Jeep Truck | Compass 2WD | L4-2.0L | Wiper and Washer Systems ¦Service and Repair, Procedures: Wipers And Washers - Cleaning, Front | FRONT WIPER SYSTEM CAUTION: Protect the rubber squeegees of the wiper blades from any petroleum-based cleaners, solvents, or contaminants. These products can rapidly deteriorate the rubber squeegees. The squeegees of wiper blades exposed to the elements for a long time tend to lose their wiping effectiveness. Periodic cleaning of the squeegees is suggested to remove any deposits of salt or road film. The wiper blades, arms, and windshield glass should only be cleaned using a sponge or soft cloth and windshield washer fluid, a mild detergent, or a non-abrasive cleaner. If the wiper blades continue to leave streaks, smears, hazing, or beading on the glass after thorough cleaning of the squeegees and the glass, the entire wiper blade assembly must be replaced. WASHER SYSTEM CAUTION: Never introduce petroleum-based cleaners, solvents, or contaminants into the washer system. These products can rapidly deteriorate the rubber seals and hoses of the washer system, as well as the rubber squeegees of the wiper blades. CAUTION: Never use compressed air to flush the washer system plumbing. Compressed air pressures are too great for the washer system plumbing components and will result in further system damage. Never use sharp instruments to clear a plugged washer nozzle or damage to the nozzle orifice and improper nozzle spray patterns will result. If the washer system is contaminated with foreign material, drain the washer reservoir by removing the washer pump/motor unit from the reservoir. Clean foreign material from the inside of the washer pump inlet filter screen and the washer reservoir using clean washer fluid, a mild detergent, or a non-abrasive cleaner. Flush foreign material from the washer system plumbing by first disconnecting the washer hoses from the washer nozzles, then running the washer pump/motor to run clean washer fluid or water through the system. Plugged or restricted front washer nozzles cannot be back-flushed due to the integral check valve mechanism. If the washer nozzle obstruction cannot be cleared, replace the washer nozzle.
2012 | Jeep Truck | Compass 2WD | L4-2.0L | Wiper and Washer Systems ¦Service and Repair, Procedures: Wipers And Washers - Cleaning, Rear | REAR WIPER SYSTEM The squeegee of a wiper blade exposed to the elements for a long time tends to lose its wiping effectiveness. Periodic cleaning of the squeegee is suggested to remove any deposits of salt or road film. The wiper blade, arm, and liftgate glass should only be cleaned using a sponge or soft cloth and windshield washer fluid, a mild detergent, or a non-abrasive cleaner. If the wiper blade continues to leave streaks, smears, hazing, or beading on the glass after thorough cleaning of the squeegees and the glass, the entire wiper blade assembly must be replaced. CAUTION: Protect the rubber squeegee of the wiper blade from any petroleum-based cleaners, solvents or contaminants. These products can rapidly deteriorate the rubber squeegee. WASHER SYSTEM If the washer system is contaminated with foreign material, drain the washer reservoir by removing the washer pump/motor from the reservoir. Clean foreign material from the inside of the washer pump/motor inlet filter screen and the washer reservoir using clean washer fluid, a mild detergent, or a non-abrasive cleaner. Flush foreign material from the washer system plumbing by first disconnecting the washer hose from the washer nozzle, then running the washer pump/motor to run clean washer fluid or water through the system. A plugged or restricted rear washer nozzle cannot be back-flushed due to the integral check valve mechanism. If the washer nozzle obstruction cannot be cleared, replace the washer nozzle. CAUTION: Never introduce petroleum-based cleaners, solvents or contaminants into the washer system. These products can rapidly deteriorate the rubber seals and hoses of the washer system, as well as the rubber squeegee of the wiper blade. CAUTION: Never use compressed air to flush the washer system plumbing. Compressed air pressures are too great for the washer system plumbing components and will result in further system damage. Never use sharp instruments to clear a plugged washer nozzle or damage to the nozzle orifice and improper nozzle spray patterns will result.
2012 | Jeep Truck | Compass 2WD | L4-2.4L | Cooling System ¦Service and Repair, Procedures: Coolant Level Check | COOLANT LEVEL CHECK NOTE: Do not remove pressure cap for routine coolant level inspections. The coolant recovery/reserve system provides a quick visual method for determining the coolant level without removing the pressure cap. Simply observe, with the engine idling and warmed up to normal operating temperature, that the level of the coolant in the recovery/reserve bottle is between the FULL HOT and ADD marks.
2012 | Jeep Truck | Compass 2WD | L4-2.4L | Crankshaft ¦Service and Repair, Procedures: Checking Crankshaft End Play | STANDARD PROCEDURE - MEASURING CRANKSHAFT END PLAY 1. Mount a dial indicator (2) to front of engine with the locating probe on nose of crankshaft (1)(Figure 1). 2. Move crankshaft all the way to the rear of its travel. 3. Zero the dial indicator. 4. Move crankshaft all the way to the front and read the dial indicator. See: Engine > Mechanical > Engine Specifications for end play specification.
2012 | Jeep Truck | Compass 2WD | L4-2.4L | Steering ¦Service and Repair, Procedures: Power Steering Fluid Level Checking | STANDARD PROCEDURE - POWER STEERING FLUID LEVEL CHECKING WARNING: Fluid level should be checked with the engine OFF to prevent personal injury from moving parts and to assure an accurate fluid level reading. CAUTION: Mopar(R) Power Steering Fluid + 4 or Mopar(R) ATF+4 Automatic Transmission Fluid is to be used in the power steering system. Both fluids have the same material standard specifications (MS-9602). No other power steering or automatic transmission fluid is to be used in the system. Damage may result to the power steering pump and system if another fluid is used. Do not overfill the system. NOTE: Although not required at specific intervals, the fluid level may be checked periodically. Check the fluid level anytime there is a system noise or fluid leak suspected. The power steering fluid level can be viewed through the side of the power steering fluid reservoir. Compare the fluid level to the markings on the side of the reservoir. When the fluid is at normal ambient temperature, approximately 21°C to 27°C (70°F to 80°F), the fluid level should read between the MAX. and MIN. markings. When the fluid is hot, fluid level is allowed to read up to the MAX. line.
2012 | Jeep Truck | Compass 2WD | L4-2.4L | Power Steering Fluid ¦Service and Repair, Procedures: Power Steering Fluid Level Checking | STANDARD PROCEDURE - POWER STEERING FLUID LEVEL CHECKING WARNING: Fluid level should be checked with the engine OFF to prevent personal injury from moving parts and to assure an accurate fluid level reading. CAUTION: Mopar(R) Power Steering Fluid + 4 or Mopar(R) ATF+4 Automatic Transmission Fluid is to be used in the power steering system. Both fluids have the same material standard specifications (MS-9602). No other power steering or automatic transmission fluid is to be used in the system. Damage may result to the power steering pump and system if another fluid is used. Do not overfill the system. NOTE: Although not required at specific intervals, the fluid level may be checked periodically. Check the fluid level anytime there is a system noise or fluid leak suspected. The power steering fluid level can be viewed through the side of the power steering fluid reservoir. Compare the fluid level to the markings on the side of the reservoir. When the fluid is at normal ambient temperature, approximately 21°C to 27°C (70°F to 80°F), the fluid level should read between the MAX. and MIN. markings. When the fluid is hot, fluid level is allowed to read up to the MAX. line.
2012 | Jeep Truck | Compass 2WD | L4-2.4L | Continuously Variable Transmission/Transaxle ¦Service and Repair, Procedures: CVT Automatic - Check Oil Level | CHECK OIL LEVEL Special Tools: 1. Verify that the vehicle is parked on a level surface. 2. Remove the dipstick tube cap. WARNING: There is a risk of accident from vehicle starting off by itself when engine is running. There is a risk of injury from contusions and burns if you insert your hands into the engine when it is started or when it is running. Secure vehicle to prevent it from moving off by itself. Wear properly fastened and close-fitting work clothes. Do not touch hot or rotating parts. 3. Actuate the service brake. Start engine and let it run at idle speed in selector lever position "P". 4. Shift through the transmission modes several times with the vehicle stationary and the engine idling. 5. Warm up the transmission, wait at least 2 minutes and check the oil level with the engine running. Push the Oil Dipstick into transmission fill tube until the dipstick tip contacts the oil pan and pull out again, read off oil level, repeat if necessary. NOTE: The dipstick will protrude from the fill tube when installed. Figure 1 - CVT TRANSMISSION FILL GRAPH 6. Check transmission oil temperature using the appropriate scan tool. 7. The transmission Oil Dipstick has indicator marks every 10 mm. Determine the height of the oil level on the dipstick and using the height, the transmission temperature, and the Transmission Fluid Graph(Figure 1), determine if the transmission oil level is correct. 8. Add or remove oil as necessary and recheck the oil level. 9. Once the oil level is correct, install the dipstick tube cap.
2012 | Jeep Truck | Compass 2WD | L4-2.4L | Fluid - CVT ¦Service and Repair, Procedures: CVT Automatic - Check Oil Level | CHECK OIL LEVEL Special Tools: 1. Verify that the vehicle is parked on a level surface. 2. Remove the dipstick tube cap. WARNING: There is a risk of accident from vehicle starting off by itself when engine is running. There is a risk of injury from contusions and burns if you insert your hands into the engine when it is started or when it is running. Secure vehicle to prevent it from moving off by itself. Wear properly fastened and close-fitting work clothes. Do not touch hot or rotating parts. 3. Actuate the service brake. Start engine and let it run at idle speed in selector lever position "P". 4. Shift through the transmission modes several times with the vehicle stationary and the engine idling. 5. Warm up the transmission, wait at least 2 minutes and check the oil level with the engine running. Push the Oil Dipstick into transmission fill tube until the dipstick tip contacts the oil pan and pull out again, read off oil level, repeat if necessary. NOTE: The dipstick will protrude from the fill tube when installed. Figure 1 - CVT TRANSMISSION FILL GRAPH 6. Check transmission oil temperature using the appropriate scan tool. 7. The transmission Oil Dipstick has indicator marks every 10 mm. Determine the height of the oil level on the dipstick and using the height, the transmission temperature, and the Transmission Fluid Graph(Figure 1), determine if the transmission oil level is correct. 8. Add or remove oil as necessary and recheck the oil level. 9. Once the oil level is correct, install the dipstick tube cap.
2012 | Jeep Truck | Compass 2WD | L4-2.4L | Wiper and Washer Systems ¦Service and Repair, Procedures: Wipers And Washers - Cleaning, Front | FRONT WIPER SYSTEM CAUTION: Protect the rubber squeegees of the wiper blades from any petroleum-based cleaners, solvents, or contaminants. These products can rapidly deteriorate the rubber squeegees. The squeegees of wiper blades exposed to the elements for a long time tend to lose their wiping effectiveness. Periodic cleaning of the squeegees is suggested to remove any deposits of salt or road film. The wiper blades, arms, and windshield glass should only be cleaned using a sponge or soft cloth and windshield washer fluid, a mild detergent, or a non-abrasive cleaner. If the wiper blades continue to leave streaks, smears, hazing, or beading on the glass after thorough cleaning of the squeegees and the glass, the entire wiper blade assembly must be replaced. WASHER SYSTEM CAUTION: Never introduce petroleum-based cleaners, solvents, or contaminants into the washer system. These products can rapidly deteriorate the rubber seals and hoses of the washer system, as well as the rubber squeegees of the wiper blades. CAUTION: Never use compressed air to flush the washer system plumbing. Compressed air pressures are too great for the washer system plumbing components and will result in further system damage. Never use sharp instruments to clear a plugged washer nozzle or damage to the nozzle orifice and improper nozzle spray patterns will result. If the washer system is contaminated with foreign material, drain the washer reservoir by removing the washer pump/motor unit from the reservoir. Clean foreign material from the inside of the washer pump inlet filter screen and the washer reservoir using clean washer fluid, a mild detergent, or a non-abrasive cleaner. Flush foreign material from the washer system plumbing by first disconnecting the washer hoses from the washer nozzles, then running the washer pump/motor to run clean washer fluid or water through the system. Plugged or restricted front washer nozzles cannot be back-flushed due to the integral check valve mechanism. If the washer nozzle obstruction cannot be cleared, replace the washer nozzle.
2012 | Jeep Truck | Compass 2WD | L4-2.4L | Wiper and Washer Systems ¦Service and Repair, Procedures: Wipers And Washers - Cleaning, Rear | REAR WIPER SYSTEM The squeegee of a wiper blade exposed to the elements for a long time tends to lose its wiping effectiveness. Periodic cleaning of the squeegee is suggested to remove any deposits of salt or road film. The wiper blade, arm, and liftgate glass should only be cleaned using a sponge or soft cloth and windshield washer fluid, a mild detergent, or a non-abrasive cleaner. If the wiper blade continues to leave streaks, smears, hazing, or beading on the glass after thorough cleaning of the squeegees and the glass, the entire wiper blade assembly must be replaced. CAUTION: Protect the rubber squeegee of the wiper blade from any petroleum-based cleaners, solvents or contaminants. These products can rapidly deteriorate the rubber squeegee. WASHER SYSTEM If the washer system is contaminated with foreign material, drain the washer reservoir by removing the washer pump/motor from the reservoir. Clean foreign material from the inside of the washer pump/motor inlet filter screen and the washer reservoir using clean washer fluid, a mild detergent, or a non-abrasive cleaner. Flush foreign material from the washer system plumbing by first disconnecting the washer hose from the washer nozzle, then running the washer pump/motor to run clean washer fluid or water through the system. A plugged or restricted rear washer nozzle cannot be back-flushed due to the integral check valve mechanism. If the washer nozzle obstruction cannot be cleared, replace the washer nozzle. CAUTION: Never introduce petroleum-based cleaners, solvents or contaminants into the washer system. These products can rapidly deteriorate the rubber seals and hoses of the washer system, as well as the rubber squeegee of the wiper blade. CAUTION: Never use compressed air to flush the washer system plumbing. Compressed air pressures are too great for the washer system plumbing components and will result in further system damage. Never use sharp instruments to clear a plugged washer nozzle or damage to the nozzle orifice and improper nozzle spray patterns will result.
2012 | Jeep Truck | Compass 4WD | L4-2.4L | Cooling System ¦Service and Repair, Procedures: Coolant Level Check | COOLANT LEVEL CHECK NOTE: Do not remove pressure cap for routine coolant level inspections. The coolant recovery/reserve system provides a quick visual method for determining the coolant level without removing the pressure cap. Simply observe, with the engine idling and warmed up to normal operating temperature, that the level of the coolant in the recovery/reserve bottle is between the FULL HOT and ADD marks.
2012 | Jeep Truck | Compass 4WD | L4-2.4L | Crankshaft ¦Service and Repair, Procedures: Checking Crankshaft End Play | STANDARD PROCEDURE - MEASURING CRANKSHAFT END PLAY 1. Mount a dial indicator (2) to front of engine with the locating probe on nose of crankshaft (1)(Figure 1). 2. Move crankshaft all the way to the rear of its travel. 3. Zero the dial indicator. 4. Move crankshaft all the way to the front and read the dial indicator. See: Engine > Mechanical > Engine Specifications for end play specification.
2012 | Jeep Truck | Compass 4WD | L4-2.4L | Steering ¦Service and Repair, Procedures: Power Steering Fluid Level Checking | STANDARD PROCEDURE - POWER STEERING FLUID LEVEL CHECKING WARNING: Fluid level should be checked with the engine OFF to prevent personal injury from moving parts and to assure an accurate fluid level reading. CAUTION: Mopar(R) Power Steering Fluid + 4 or Mopar(R) ATF+4 Automatic Transmission Fluid is to be used in the power steering system. Both fluids have the same material standard specifications (MS-9602). No other power steering or automatic transmission fluid is to be used in the system. Damage may result to the power steering pump and system if another fluid is used. Do not overfill the system. NOTE: Although not required at specific intervals, the fluid level may be checked periodically. Check the fluid level anytime there is a system noise or fluid leak suspected. The power steering fluid level can be viewed through the side of the power steering fluid reservoir. Compare the fluid level to the markings on the side of the reservoir. When the fluid is at normal ambient temperature, approximately 21°C to 27°C (70°F to 80°F), the fluid level should read between the MAX. and MIN. markings. When the fluid is hot, fluid level is allowed to read up to the MAX. line.
2012 | Jeep Truck | Compass 4WD | L4-2.4L | Power Steering Fluid ¦Service and Repair, Procedures: Power Steering Fluid Level Checking | STANDARD PROCEDURE - POWER STEERING FLUID LEVEL CHECKING WARNING: Fluid level should be checked with the engine OFF to prevent personal injury from moving parts and to assure an accurate fluid level reading. CAUTION: Mopar(R) Power Steering Fluid + 4 or Mopar(R) ATF+4 Automatic Transmission Fluid is to be used in the power steering system. Both fluids have the same material standard specifications (MS-9602). No other power steering or automatic transmission fluid is to be used in the system. Damage may result to the power steering pump and system if another fluid is used. Do not overfill the system. NOTE: Although not required at specific intervals, the fluid level may be checked periodically. Check the fluid level anytime there is a system noise or fluid leak suspected. The power steering fluid level can be viewed through the side of the power steering fluid reservoir. Compare the fluid level to the markings on the side of the reservoir. When the fluid is at normal ambient temperature, approximately 21°C to 27°C (70°F to 80°F), the fluid level should read between the MAX. and MIN. markings. When the fluid is hot, fluid level is allowed to read up to the MAX. line.
2012 | Jeep Truck | Compass 4WD | L4-2.4L | Continuously Variable Transmission/Transaxle ¦Service and Repair, Procedures: CVT Automatic - Check Oil Level | CHECK OIL LEVEL Special Tools: 1. Verify that the vehicle is parked on a level surface. 2. Remove the dipstick tube cap. WARNING: There is a risk of accident from vehicle starting off by itself when engine is running. There is a risk of injury from contusions and burns if you insert your hands into the engine when it is started or when it is running. Secure vehicle to prevent it from moving off by itself. Wear properly fastened and close-fitting work clothes. Do not touch hot or rotating parts. 3. Actuate the service brake. Start engine and let it run at idle speed in selector lever position "P". 4. Shift through the transmission modes several times with the vehicle stationary and the engine idling. 5. Warm up the transmission, wait at least 2 minutes and check the oil level with the engine running. Push the Oil Dipstick into transmission fill tube until the dipstick tip contacts the oil pan and pull out again, read off oil level, repeat if necessary. NOTE: The dipstick will protrude from the fill tube when installed. Figure 1 - CVT TRANSMISSION FILL GRAPH 6. Check transmission oil temperature using the appropriate scan tool. 7. The transmission Oil Dipstick has indicator marks every 10 mm. Determine the height of the oil level on the dipstick and using the height, the transmission temperature, and the Transmission Fluid Graph(Figure 1), determine if the transmission oil level is correct. 8. Add or remove oil as necessary and recheck the oil level. 9. Once the oil level is correct, install the dipstick tube cap.
2012 | Jeep Truck | Compass 4WD | L4-2.4L | Fluid - CVT ¦Service and Repair, Procedures: CVT Automatic - Check Oil Level | CHECK OIL LEVEL Special Tools: 1. Verify that the vehicle is parked on a level surface. 2. Remove the dipstick tube cap. WARNING: There is a risk of accident from vehicle starting off by itself when engine is running. There is a risk of injury from contusions and burns if you insert your hands into the engine when it is started or when it is running. Secure vehicle to prevent it from moving off by itself. Wear properly fastened and close-fitting work clothes. Do not touch hot or rotating parts. 3. Actuate the service brake. Start engine and let it run at idle speed in selector lever position "P". 4. Shift through the transmission modes several times with the vehicle stationary and the engine idling. 5. Warm up the transmission, wait at least 2 minutes and check the oil level with the engine running. Push the Oil Dipstick into transmission fill tube until the dipstick tip contacts the oil pan and pull out again, read off oil level, repeat if necessary. NOTE: The dipstick will protrude from the fill tube when installed. Figure 1 - CVT TRANSMISSION FILL GRAPH 6. Check transmission oil temperature using the appropriate scan tool. 7. The transmission Oil Dipstick has indicator marks every 10 mm. Determine the height of the oil level on the dipstick and using the height, the transmission temperature, and the Transmission Fluid Graph(Figure 1), determine if the transmission oil level is correct. 8. Add or remove oil as necessary and recheck the oil level. 9. Once the oil level is correct, install the dipstick tube cap.
2012 | Jeep Truck | Compass 4WD | L4-2.4L | Wiper and Washer Systems ¦Service and Repair, Procedures: Wipers And Washers - Cleaning, Front | FRONT WIPER SYSTEM CAUTION: Protect the rubber squeegees of the wiper blades from any petroleum-based cleaners, solvents, or contaminants. These products can rapidly deteriorate the rubber squeegees. The squeegees of wiper blades exposed to the elements for a long time tend to lose their wiping effectiveness. Periodic cleaning of the squeegees is suggested to remove any deposits of salt or road film. The wiper blades, arms, and windshield glass should only be cleaned using a sponge or soft cloth and windshield washer fluid, a mild detergent, or a non-abrasive cleaner. If the wiper blades continue to leave streaks, smears, hazing, or beading on the glass after thorough cleaning of the squeegees and the glass, the entire wiper blade assembly must be replaced. WASHER SYSTEM CAUTION: Never introduce petroleum-based cleaners, solvents, or contaminants into the washer system. These products can rapidly deteriorate the rubber seals and hoses of the washer system, as well as the rubber squeegees of the wiper blades. CAUTION: Never use compressed air to flush the washer system plumbing. Compressed air pressures are too great for the washer system plumbing components and will result in further system damage. Never use sharp instruments to clear a plugged washer nozzle or damage to the nozzle orifice and improper nozzle spray patterns will result. If the washer system is contaminated with foreign material, drain the washer reservoir by removing the washer pump/motor unit from the reservoir. Clean foreign material from the inside of the washer pump inlet filter screen and the washer reservoir using clean washer fluid, a mild detergent, or a non-abrasive cleaner. Flush foreign material from the washer system plumbing by first disconnecting the washer hoses from the washer nozzles, then running the washer pump/motor to run clean washer fluid or water through the system. Plugged or restricted front washer nozzles cannot be back-flushed due to the integral check valve mechanism. If the washer nozzle obstruction cannot be cleared, replace the washer nozzle.
2012 | Jeep Truck | Compass 4WD | L4-2.4L | Wiper and Washer Systems ¦Service and Repair, Procedures: Wipers And Washers - Cleaning, Rear | REAR WIPER SYSTEM The squeegee of a wiper blade exposed to the elements for a long time tends to lose its wiping effectiveness. Periodic cleaning of the squeegee is suggested to remove any deposits of salt or road film. The wiper blade, arm, and liftgate glass should only be cleaned using a sponge or soft cloth and windshield washer fluid, a mild detergent, or a non-abrasive cleaner. If the wiper blade continues to leave streaks, smears, hazing, or beading on the glass after thorough cleaning of the squeegees and the glass, the entire wiper blade assembly must be replaced. CAUTION: Protect the rubber squeegee of the wiper blade from any petroleum-based cleaners, solvents or contaminants. These products can rapidly deteriorate the rubber squeegee. WASHER SYSTEM If the washer system is contaminated with foreign material, drain the washer reservoir by removing the washer pump/motor from the reservoir. Clean foreign material from the inside of the washer pump/motor inlet filter screen and the washer reservoir using clean washer fluid, a mild detergent, or a non-abrasive cleaner. Flush foreign material from the washer system plumbing by first disconnecting the washer hose from the washer nozzle, then running the washer pump/motor to run clean washer fluid or water through the system. A plugged or restricted rear washer nozzle cannot be back-flushed due to the integral check valve mechanism. If the washer nozzle obstruction cannot be cleared, replace the washer nozzle. CAUTION: Never introduce petroleum-based cleaners, solvents or contaminants into the washer system. These products can rapidly deteriorate the rubber seals and hoses of the washer system, as well as the rubber squeegee of the wiper blade. CAUTION: Never use compressed air to flush the washer system plumbing. Compressed air pressures are too great for the washer system plumbing components and will result in further system damage. Never use sharp instruments to clear a plugged washer nozzle or damage to the nozzle orifice and improper nozzle spray patterns will result.
2012 | Jeep Truck | Grand Cherokee 2WD | V6-3.6L | Crankshaft ¦Service and Repair, Procedures: Checking Crankshaft End Play | STANDARD PROCEDURE - END PLAY Special Tools: NOTE: Typical V6 engine shown. 1. Mount Dial Indicator Set to a stationary point at the front of the engine. Locate the probe perpendicular against the nose of the crankshaft. 2. Move the crankshaft all the way to the rear of its travel. 3. Zero the dial indicator. 4. Move the crankshaft forward to the limit of travel and read the dial indicator. Compare the measured end play to the specification See: Engine > Mechanical > Engine Specifications. NOTE: Crankshaft thrust washers are not selectable and are only available in a single thickness.
2012 | Jeep Truck | Grand Cherokee 2WD | V6-3.6L | Fuel Tank ¦Service and Repair, Procedures: Draining Fuel Tank | DRAINING FUEL TANK Special Tools: Conventional Procedure WARNING: The fuel system is under constant high pressure even with engine off. Until the fuel pressure has been properly released from the system, do not attempt to open the fuel system. Do not smoke or use open flames/sparks when servicing the fuel system. Wear protective clothing and eye protection. Make sure the area in which the vehicle is being serviced is in a well ventilated area and free of flames/sparks. Failure to comply may result in serious or fatal injury. WARNING: No sparks, open flames or smoking. Risk of poisoning from inhaling and swallowing fuel. Pour fuel only into appropriately marked OSHA approved containers. Wear protective clothing. Risk of injury to eyes and skin from contact with fuel. Due to a one-way check valve installed into the fuel fill fitting at the tank, the tank cannot be drained at the fuel fill cap. 1. Perform the fuel system pressure release procedure See: Fuel Pressure Release > Procedures > Fuel System Pressure Release Procedure 2. Disconnect the fuel supply line at the quick-connect fitting (1) near the cowl See: Fuel Line Coupler > Procedures. 3. Install the appropriate fuel line adapter fitting from the (8978A) to the fuel supply line. Route the opposite end of this hose to an OSHA approved fuel storage tank such as the JohnDow Gas Caddy 320-FC-P30-A or equivalent. NOTE: Activation of the fuel pump module may time out and need to be restarted several times to completely drain the fuel tank. 4. Using a diagnostic scan tool, activate the fuel pump module until the fuel tank has been evacuated. Alternative Procedure NOTE: If the electric fuel pump is not operating, the fuel tank must be removed and drained through the fuel pump module opening of the fuel tank. 1. Disconnect and isolate the negative battery cable (2). 2. Raise and support the vehicle. 3. Remove the fuel tank See: Fuel Tank > Removal and Replacement > Fuel Tank - Removal. CAUTION: Do not allow the float arm of the fuel pump module to come in contact with any part of the fuel tank during removal or installation, damage to the float arm and fuel level sending card may result. 4. Disconnect the fuel pump module electrical connector (1). 5. Remove the fuel pump module (2) See: Fuel Tank > Removal and Replacement > Fuel Tank - Removal. 6. Position a 3/8" hose into the fuel pump module opening of the fuel tank. 7. Attach the opposite end of this hose to an OSHA approved fuel storage tank such as the JohnDow Gas Caddy 320-FC-P30-A or equivalent. 8. Using the gas caddy, evacuate the fuel tank.
2012 | Jeep Truck | Grand Cherokee 2WD | V6-3.6L | Brake Fluid ¦Service and Repair, Procedures: Brake Fluid Level Checking | STANDARD PROCEDURE - BRAKE FLUID LEVEL Always clean the master cylinder reservoir (4) and cap before checking fluid level. If not cleaned, dirt could enter the fluid. The fluid fill level is indicated on the side of the master cylinder reservoir (4). The correct fluid level is to the MAX indicator on the side of the reservoir. If necessary, add fluid to the proper level.
2012 | Jeep Truck | Grand Cherokee 2WD | V6-3.6L | Steering ¦Service and Repair, Procedures: Power Steering Fluid Level Checking | STANDARD PROCEDURE - POWER STEERING FLUID LEVEL CHECKING WARNING: Fluid level should be checked with the engine off to prevent personal injury from moving parts. CAUTION: There is an Electro-Hydraulic Power Steering (EHPS) pump on some vehicles requiring a different fluid. Do not mix power steering fluid types. Damage may result to the power steering pump and system if any other fluid is used. The mechanical power steering pump systems on this vehicle require the use of Power Steering Fluid +4, which meets material specification MS-9602 or equivalent. The EHPS system uses fluid which meets material specification MS-11655 or equivalent. Do not overfill. The power steering fluid level can be viewed through the reservoir with MAX and MIN level indicators on the side. Before opening power steering system, wipe the reservoir filler cap free of dirt and debris. When the fluid is at normal ambient temperature, approximately 21°C to 27°C (70°F to 80°F), the fluid level should between MAX and MIN. Use only proper fluids. Do not over fill.
2012 | Jeep Truck | Grand Cherokee 2WD | V6-3.6L | Automatic Transmission/Transaxle ¦Service and Repair, Procedures: NAG1 Automatic Transmission, Check Oil Level | CHECK OIL LEVEL Special Tools: 1. Verify that the vehicle is parked on a level surface. 2. Remove the dipstick tube cap. WARNING: Risk of accident from vehicle starting off by itself when engine running. Risk of injury from contusions and burns if you insert your hands into the engine when it is started or when it is running. Secure vehicle to prevent it from moving off by itself. Wear properly fastened and close-fitting work clothes. Do not touch hot or rotating parts. 3. Actuate the service brake. Start engine and let it run at idle speed in selector lever position "P". 4. Shift through the transmission modes several times with the vehicle stationary and the engine idling 5. Warm up the transmission, wait at least two minutes and check the oil level with the engine running. Push (9336A) into the transmission fill tube until the dipstick tip contacts the oil pan and pull out again, read off oil level, repeat if necessary. NOTE: The dipstick protrudes from the fill tube when installed. 6. Check the transmission oil temperature using the appropriate scan tool. NOTE: The true transmission oil temperature can only be read by a scan tool in Reverse or any forward gear position. 7. With the transmission in "P", determine the height of the oil level on the dipstick and using the height, the transmission temperature, and the Transmission Fluid Graph, determine if the transmission oil level is correct. 8. Add or remove oil as necessary and recheck the oil level. 9. Once the oil level is correct, install the dipstick tube cap.
2012 | Jeep Truck | Grand Cherokee 2WD | V6-3.6L | Power Steering Fluid ¦Service and Repair, Procedures: Power Steering Fluid Level Checking | STANDARD PROCEDURE - POWER STEERING FLUID LEVEL CHECKING WARNING: Fluid level should be checked with the engine off to prevent personal injury from moving parts. CAUTION: There is an Electro-Hydraulic Power Steering (EHPS) pump on some vehicles requiring a different fluid. Do not mix power steering fluid types. Damage may result to the power steering pump and system if any other fluid is used. The mechanical power steering pump systems on this vehicle require the use of Power Steering Fluid +4, which meets material specification MS-9602 or equivalent. The EHPS system uses fluid which meets material specification MS-11655 or equivalent. Do not overfill. The power steering fluid level can be viewed through the reservoir with MAX and MIN level indicators on the side. Before opening power steering system, wipe the reservoir filler cap free of dirt and debris. When the fluid is at normal ambient temperature, approximately 21°C to 27°C (70°F to 80°F), the fluid level should between MAX and MIN. Use only proper fluids. Do not over fill.
2012 | Jeep Truck | Grand Cherokee 2WD | V6-3.6L | Fluid - A/T ¦Service and Repair, Procedures: NAG1 Automatic Transmission, Check Oil Level | CHECK OIL LEVEL Special Tools: 1. Verify that the vehicle is parked on a level surface. 2. Remove the dipstick tube cap. WARNING: Risk of accident from vehicle starting off by itself when engine running. Risk of injury from contusions and burns if you insert your hands into the engine when it is started or when it is running. Secure vehicle to prevent it from moving off by itself. Wear properly fastened and close-fitting work clothes. Do not touch hot or rotating parts. 3. Actuate the service brake. Start engine and let it run at idle speed in selector lever position "P". 4. Shift through the transmission modes several times with the vehicle stationary and the engine idling 5. Warm up the transmission, wait at least two minutes and check the oil level with the engine running. Push (9336A) into the transmission fill tube until the dipstick tip contacts the oil pan and pull out again, read off oil level, repeat if necessary. NOTE: The dipstick protrudes from the fill tube when installed. 6. Check the transmission oil temperature using the appropriate scan tool. NOTE: The true transmission oil temperature can only be read by a scan tool in Reverse or any forward gear position. 7. With the transmission in "P", determine the height of the oil level on the dipstick and using the height, the transmission temperature, and the Transmission Fluid Graph, determine if the transmission oil level is correct. 8. Add or remove oil as necessary and recheck the oil level. 9. Once the oil level is correct, install the dipstick tube cap.
2012 | Jeep Truck | Grand Cherokee 2WD | V6-3.6L | Wiper and Washer Systems ¦Service and Repair, Procedures: Wipers And Washers - Cleaning, Front | FRONT WIPER SYSTEM CAUTION: Protect the rubber squeegees of the wiper blades from any petroleum-based cleaners, solvents, or contaminants. These products can rapidly deteriorate the rubber squeegees. The squeegees of wiper blades exposed to the elements for a long time tend to lose their wiping effectiveness. Periodic cleaning of the squeegees is suggested to remove any deposits of salt or road film. The wiper blades, arms and windshield glass should only be cleaned using a sponge or soft cloth and windshield washer fluid, a mild detergent or a non-abrasive cleaner. If the wiper blades continue to leave streaks, smears, hazing or beading on the glass after thorough cleaning of the squeegees and the glass, the entire wiper blade assembly must be replaced. WASHER SYSTEM CAUTION: Never introduce petroleum-based cleaners, solvents, or contaminants into the washer system. These products can rapidly deteriorate the rubber seals and hoses of the washer system, as well as the rubber squeegees of the wiper blades. CAUTION: Never use compressed air to flush the washer system plumbing. Compressed air pressures are too great for the washer system plumbing components and will result in further system damage. Never use sharp instruments to clear a plugged washer nozzle or damage to the nozzle orifice and improper nozzle spray patterns will result. If the washer system is contaminated with foreign material, drain the washer reservoir by removing the washer pump/motor unit from the reservoir. Clean foreign material from the inside of the washer pump inlet filter screen and the washer reservoir using clean washer fluid, a mild detergent or a non-abrasive cleaner. Flush foreign material from the washer system plumbing by first disconnecting the washer hoses from the washer nozzles, then running the washer pump/motor to run clean washer fluid or water through the system. Plugged or restricted front washer nozzles cannot be back-flushed due to the integral check valve mechanism. If the washer nozzle obstruction cannot be cleared, replace the washer nozzle.
2012 | Jeep Truck | Grand Cherokee 2WD | V6-3.6L | Wiper and Washer Systems ¦Service and Repair, Procedures: Wipers And Washers - Cleaning, Rear | REAR WIPER SYSTEM CAUTION: Protect the rubber squeegee of the wiper blade from any petroleum-based cleaners, solvents or contaminants. These products can rapidly deteriorate the rubber squeegee. The squeegee of a wiper blade exposed to the elements for a long time tends to lose its wiping effectiveness. Periodic cleaning of the squeegee is suggested to remove any deposits of salt or road film. The wiper blade, arm, and liftgate glass should only be cleaned using a sponge or soft cloth and windshield washer fluid, a mild detergent, or a non-abrasive cleaner. If the wiper blade continues to leave streaks, smears, hazing, or beading on the glass after thorough cleaning of the squeegees and the glass, the entire wiper blade assembly must be replaced. WASHER SYSTEM CAUTION: Never introduce petroleum-based cleaners, solvents or contaminants into the washer system. These products can rapidly deteriorate the rubber seals and hoses of the washer system, as well as the rubber squeegee of the wiper blade. CAUTION: Never use compressed air to flush the washer system plumbing. Compressed air pressures are too great for the washer system plumbing components and will result in further system damage. Never use sharp instruments to clear a plugged washer nozzle or damage to the nozzle orifice and improper nozzle spray patterns will result. If the washer system is contaminated with foreign material, drain the washer reservoir by removing the washer pump/motor from the reservoir. Clean foreign material from the inside of the washer pump/motor inlet filter screen and the washer reservoir using clean washer fluid, a mild detergent, or a non-abrasive cleaner. Flush foreign material from the washer system plumbing by first disconnecting the washer hose from the rear washer nozzle, then running the washer pump/motor to run clean washer fluid or water through the system. A plugged or restricted rear washer nozzle cannot be back-flushed due to the integral check valve mechanism. If the rear washer nozzle obstruction cannot be cleared, replace the rear washer nozzle.
2012 | Jeep Truck | Grand Cherokee 2WD | V8-5.7L | Fuel Tank ¦Service and Repair, Procedures: Draining Fuel Tank | DRAINING FUEL TANK Special Tools: Conventional Procedure WARNING: The fuel system is under constant high pressure even with engine off. Until the fuel pressure has been properly released from the system, do not attempt to open the fuel system. Do not smoke or use open flames/sparks when servicing the fuel system. Wear protective clothing and eye protection. Make sure the area in which the vehicle is being serviced is in a well ventilated area and free of flames/sparks. Failure to comply may result in serious or fatal injury. WARNING: No sparks, open flames or smoking. Risk of poisoning from inhaling and swallowing fuel. Pour fuel only into appropriately marked OSHA approved containers. Wear protective clothing. Risk of injury to eyes and skin from contact with fuel. Due to a one-way check valve installed into the fuel fill fitting at the tank, the tank cannot be drained at the fuel fill cap. 1. Perform the fuel system pressure release procedure See: Fuel Pressure Release > Procedures > Fuel System Pressure Release Procedure 2. Disconnect the fuel supply line at the quick-connect fitting (1) near the cowl See: Fuel Line Coupler > Procedures. 3. Install the appropriate fuel line adapter fitting from the (8978A) to the fuel supply line. Route the opposite end of this hose to an OSHA approved fuel storage tank such as the JohnDow Gas Caddy 320-FC-P30-A or equivalent. NOTE: Activation of the fuel pump module may time out and need to be restarted several times to completely drain the fuel tank. 4. Using a diagnostic scan tool, activate the fuel pump module until the fuel tank has been evacuated. Alternative Procedure NOTE: If the electric fuel pump is not operating, the fuel tank must be removed and drained through the fuel pump module opening of the fuel tank. 1. Disconnect and isolate the negative battery cable (2). 2. Raise and support the vehicle. 3. Remove the fuel tank See: Fuel Tank > Removal and Replacement > Fuel Tank - Removal. CAUTION: Do not allow the float arm of the fuel pump module to come in contact with any part of the fuel tank during removal or installation, damage to the float arm and fuel level sending card may result. 4. Disconnect the fuel pump module electrical connector (1). 5. Remove the fuel pump module (2) See: Fuel Tank > Removal and Replacement > Fuel Tank - Removal. 6. Position a 3/8" hose into the fuel pump module opening of the fuel tank. 7. Attach the opposite end of this hose to an OSHA approved fuel storage tank such as the JohnDow Gas Caddy 320-FC-P30-A or equivalent. 8. Using the gas caddy, evacuate the fuel tank.
2012 | Jeep Truck | Grand Cherokee 2WD | V8-5.7L | Brake Fluid ¦Service and Repair, Procedures: Brake Fluid Level Checking | STANDARD PROCEDURE - BRAKE FLUID LEVEL Always clean the master cylinder reservoir (4) and cap before checking fluid level. If not cleaned, dirt could enter the fluid. The fluid fill level is indicated on the side of the master cylinder reservoir (4). The correct fluid level is to the MAX indicator on the side of the reservoir. If necessary, add fluid to the proper level.
2012 | Jeep Truck | Grand Cherokee 2WD | V8-5.7L | Steering ¦Service and Repair, Procedures: Power Steering Fluid Level Checking | STANDARD PROCEDURE - POWER STEERING FLUID LEVEL CHECKING WARNING: Fluid level should be checked with the engine off to prevent personal injury from moving parts. CAUTION: There is an Electro-Hydraulic Power Steering (EHPS) pump on some vehicles requiring a different fluid. Do not mix power steering fluid types. Damage may result to the power steering pump and system if any other fluid is used. The mechanical power steering pump systems on this vehicle require the use of Power Steering Fluid +4, which meets material specification MS-9602 or equivalent. The EHPS system uses fluid which meets material specification MS-11655 or equivalent. Do not overfill. The power steering fluid level can be viewed through the reservoir with MAX and MIN level indicators on the side. Before opening power steering system, wipe the reservoir filler cap free of dirt and debris. When the fluid is at normal ambient temperature, approximately 21°C to 27°C (70°F to 80°F), the fluid level should between MAX and MIN. Use only proper fluids. Do not over fill.
2012 | Jeep Truck | Grand Cherokee 2WD | V8-5.7L | Automatic Transmission/Transaxle ¦Service and Repair, Procedures: 65RFE Automatic Transmission, Check Oil Level | FLUID LEVEL CHECK Low fluid level can cause a variety of conditions because it allows the pump to take in air along with the fluid. As in any hydraulic system, air bubbles make the fluid spongy, therefore, pressures will be low and build up slowly. Improper filling can also raise the fluid level too high. When the transmission has too much fluid, the geartrain churns up foam and cause the same conditions which occur with a low fluid level. In either case, air bubbles can cause overheating and/or fluid oxidation, and varnishing. This can interfere with normal valve, clutch, and accumulator operation. Foaming can also result in fluid escaping from the transmission vent where it may be mistaken for a leak. After the fluid has been checked, seat the dipstick fully to seal out water and dirt. The transmission has a dipstick to check oil level. It is located on the right side of the engine. Be sure to wipe all dirt from dipstick handle before removing. The torque converter fills in both the P (PARK) and N (NEUTRAL) positions. Place the selector lever in P (PARK) to be sure that the fluid level check is accurate. The engine should be running at idle speed for at least one minute, with the vehicle on level ground. At normal operating temperature (approximately 82 C. or 180 F.), the fluid level is correct if it is in the HOT region (cross-hatched area) on the oil level indicator. The fluid level will be approximately at the upper COLD hole of the dipstick at 70° F fluid temperature. NOTE: Engine and Transmission should be at normal operating temperature before performing this procedure. 1. Start engine and apply parking brake. 2. Shift the transmission into DRIVE for approximately 2 seconds. 3. Shift the transmission into REVERSE for approximately 2 seconds. 4. Shift the transmission into PARK. 5. Hook up the scan tool and select transmission. 6. Select sensors. 7. Read the transmission temperature value. 8. Compare the fluid temperature value with the chart. 9. Adjust transmission fluid level shown on the dipstick according to the Transmission Fluid Temperature Chart. NOTE: After adding any fluid to the transmission, wait a minimum of 2 minutes for the oil to fully drain from the fill tube into the transmission before rechecking the fluid level. 10. Check transmission for leaks.
2012 | Jeep Truck | Grand Cherokee 2WD | V8-5.7L | Power Steering Fluid ¦Service and Repair, Procedures: Power Steering Fluid Level Checking | STANDARD PROCEDURE - POWER STEERING FLUID LEVEL CHECKING WARNING: Fluid level should be checked with the engine off to prevent personal injury from moving parts. CAUTION: There is an Electro-Hydraulic Power Steering (EHPS) pump on some vehicles requiring a different fluid. Do not mix power steering fluid types. Damage may result to the power steering pump and system if any other fluid is used. The mechanical power steering pump systems on this vehicle require the use of Power Steering Fluid +4, which meets material specification MS-9602 or equivalent. The EHPS system uses fluid which meets material specification MS-11655 or equivalent. Do not overfill. The power steering fluid level can be viewed through the reservoir with MAX and MIN level indicators on the side. Before opening power steering system, wipe the reservoir filler cap free of dirt and debris. When the fluid is at normal ambient temperature, approximately 21°C to 27°C (70°F to 80°F), the fluid level should between MAX and MIN. Use only proper fluids. Do not over fill.
2012 | Jeep Truck | Grand Cherokee 2WD | V8-5.7L | Fluid - A/T ¦Service and Repair, Procedures: 65RFE Automatic Transmission, Check Oil Level | FLUID LEVEL CHECK Low fluid level can cause a variety of conditions because it allows the pump to take in air along with the fluid. As in any hydraulic system, air bubbles make the fluid spongy, therefore, pressures will be low and build up slowly. Improper filling can also raise the fluid level too high. When the transmission has too much fluid, the geartrain churns up foam and cause the same conditions which occur with a low fluid level. In either case, air bubbles can cause overheating and/or fluid oxidation, and varnishing. This can interfere with normal valve, clutch, and accumulator operation. Foaming can also result in fluid escaping from the transmission vent where it may be mistaken for a leak. After the fluid has been checked, seat the dipstick fully to seal out water and dirt. The transmission has a dipstick to check oil level. It is located on the right side of the engine. Be sure to wipe all dirt from dipstick handle before removing. The torque converter fills in both the P (PARK) and N (NEUTRAL) positions. Place the selector lever in P (PARK) to be sure that the fluid level check is accurate. The engine should be running at idle speed for at least one minute, with the vehicle on level ground. At normal operating temperature (approximately 82 C. or 180 F.), the fluid level is correct if it is in the HOT region (cross-hatched area) on the oil level indicator. The fluid level will be approximately at the upper COLD hole of the dipstick at 70° F fluid temperature. NOTE: Engine and Transmission should be at normal operating temperature before performing this procedure. 1. Start engine and apply parking brake. 2. Shift the transmission into DRIVE for approximately 2 seconds. 3. Shift the transmission into REVERSE for approximately 2 seconds. 4. Shift the transmission into PARK. 5. Hook up the scan tool and select transmission. 6. Select sensors. 7. Read the transmission temperature value. 8. Compare the fluid temperature value with the chart. 9. Adjust transmission fluid level shown on the dipstick according to the Transmission Fluid Temperature Chart. NOTE: After adding any fluid to the transmission, wait a minimum of 2 minutes for the oil to fully drain from the fill tube into the transmission before rechecking the fluid level. 10. Check transmission for leaks.
2012 | Jeep Truck | Grand Cherokee 2WD | V8-5.7L | Wiper and Washer Systems ¦Service and Repair, Procedures: Wipers And Washers - Cleaning, Front | FRONT WIPER SYSTEM CAUTION: Protect the rubber squeegees of the wiper blades from any petroleum-based cleaners, solvents, or contaminants. These products can rapidly deteriorate the rubber squeegees. The squeegees of wiper blades exposed to the elements for a long time tend to lose their wiping effectiveness. Periodic cleaning of the squeegees is suggested to remove any deposits of salt or road film. The wiper blades, arms and windshield glass should only be cleaned using a sponge or soft cloth and windshield washer fluid, a mild detergent or a non-abrasive cleaner. If the wiper blades continue to leave streaks, smears, hazing or beading on the glass after thorough cleaning of the squeegees and the glass, the entire wiper blade assembly must be replaced. WASHER SYSTEM CAUTION: Never introduce petroleum-based cleaners, solvents, or contaminants into the washer system. These products can rapidly deteriorate the rubber seals and hoses of the washer system, as well as the rubber squeegees of the wiper blades. CAUTION: Never use compressed air to flush the washer system plumbing. Compressed air pressures are too great for the washer system plumbing components and will result in further system damage. Never use sharp instruments to clear a plugged washer nozzle or damage to the nozzle orifice and improper nozzle spray patterns will result. If the washer system is contaminated with foreign material, drain the washer reservoir by removing the washer pump/motor unit from the reservoir. Clean foreign material from the inside of the washer pump inlet filter screen and the washer reservoir using clean washer fluid, a mild detergent or a non-abrasive cleaner. Flush foreign material from the washer system plumbing by first disconnecting the washer hoses from the washer nozzles, then running the washer pump/motor to run clean washer fluid or water through the system. Plugged or restricted front washer nozzles cannot be back-flushed due to the integral check valve mechanism. If the washer nozzle obstruction cannot be cleared, replace the washer nozzle.
2012 | Jeep Truck | Grand Cherokee 2WD | V8-5.7L | Wiper and Washer Systems ¦Service and Repair, Procedures: Wipers And Washers - Cleaning, Rear | REAR WIPER SYSTEM CAUTION: Protect the rubber squeegee of the wiper blade from any petroleum-based cleaners, solvents or contaminants. These products can rapidly deteriorate the rubber squeegee. The squeegee of a wiper blade exposed to the elements for a long time tends to lose its wiping effectiveness. Periodic cleaning of the squeegee is suggested to remove any deposits of salt or road film. The wiper blade, arm, and liftgate glass should only be cleaned using a sponge or soft cloth and windshield washer fluid, a mild detergent, or a non-abrasive cleaner. If the wiper blade continues to leave streaks, smears, hazing, or beading on the glass after thorough cleaning of the squeegees and the glass, the entire wiper blade assembly must be replaced. WASHER SYSTEM CAUTION: Never introduce petroleum-based cleaners, solvents or contaminants into the washer system. These products can rapidly deteriorate the rubber seals and hoses of the washer system, as well as the rubber squeegee of the wiper blade. CAUTION: Never use compressed air to flush the washer system plumbing. Compressed air pressures are too great for the washer system plumbing components and will result in further system damage. Never use sharp instruments to clear a plugged washer nozzle or damage to the nozzle orifice and improper nozzle spray patterns will result. If the washer system is contaminated with foreign material, drain the washer reservoir by removing the washer pump/motor from the reservoir. Clean foreign material from the inside of the washer pump/motor inlet filter screen and the washer reservoir using clean washer fluid, a mild detergent, or a non-abrasive cleaner. Flush foreign material from the washer system plumbing by first disconnecting the washer hose from the rear washer nozzle, then running the washer pump/motor to run clean washer fluid or water through the system. A plugged or restricted rear washer nozzle cannot be back-flushed due to the integral check valve mechanism. If the rear washer nozzle obstruction cannot be cleared, replace the rear washer nozzle.
2012 | Jeep Truck | Grand Cherokee 4WD | V6-3.6L | Crankshaft ¦Service and Repair, Procedures: Checking Crankshaft End Play | STANDARD PROCEDURE - END PLAY Special Tools: NOTE: Typical V6 engine shown. 1. Mount Dial Indicator Set to a stationary point at the front of the engine. Locate the probe perpendicular against the nose of the crankshaft. 2. Move the crankshaft all the way to the rear of its travel. 3. Zero the dial indicator. 4. Move the crankshaft forward to the limit of travel and read the dial indicator. Compare the measured end play to the specification See: Engine > Mechanical > Engine Specifications. NOTE: Crankshaft thrust washers are not selectable and are only available in a single thickness.
2012 | Jeep Truck | Grand Cherokee 4WD | V6-3.6L | Fuel Tank ¦Service and Repair, Procedures: Draining Fuel Tank | DRAINING FUEL TANK Special Tools: Conventional Procedure WARNING: The fuel system is under constant high pressure even with engine off. Until the fuel pressure has been properly released from the system, do not attempt to open the fuel system. Do not smoke or use open flames/sparks when servicing the fuel system. Wear protective clothing and eye protection. Make sure the area in which the vehicle is being serviced is in a well ventilated area and free of flames/sparks. Failure to comply may result in serious or fatal injury. WARNING: No sparks, open flames or smoking. Risk of poisoning from inhaling and swallowing fuel. Pour fuel only into appropriately marked OSHA approved containers. Wear protective clothing. Risk of injury to eyes and skin from contact with fuel. Due to a one-way check valve installed into the fuel fill fitting at the tank, the tank cannot be drained at the fuel fill cap. 1. Perform the fuel system pressure release procedure See: Fuel Pressure Release > Procedures > Fuel System Pressure Release Procedure 2. Disconnect the fuel supply line at the quick-connect fitting (1) near the cowl See: Fuel Line Coupler > Procedures. 3. Install the appropriate fuel line adapter fitting from the (8978A) to the fuel supply line. Route the opposite end of this hose to an OSHA approved fuel storage tank such as the JohnDow Gas Caddy 320-FC-P30-A or equivalent. NOTE: Activation of the fuel pump module may time out and need to be restarted several times to completely drain the fuel tank. 4. Using a diagnostic scan tool, activate the fuel pump module until the fuel tank has been evacuated. Alternative Procedure NOTE: If the electric fuel pump is not operating, the fuel tank must be removed and drained through the fuel pump module opening of the fuel tank. 1. Disconnect and isolate the negative battery cable (2). 2. Raise and support the vehicle. 3. Remove the fuel tank See: Fuel Tank > Removal and Replacement > Fuel Tank - Removal. CAUTION: Do not allow the float arm of the fuel pump module to come in contact with any part of the fuel tank during removal or installation, damage to the float arm and fuel level sending card may result. 4. Disconnect the fuel pump module electrical connector (1). 5. Remove the fuel pump module (2) See: Fuel Tank > Removal and Replacement > Fuel Tank - Removal. 6. Position a 3/8" hose into the fuel pump module opening of the fuel tank. 7. Attach the opposite end of this hose to an OSHA approved fuel storage tank such as the JohnDow Gas Caddy 320-FC-P30-A or equivalent. 8. Using the gas caddy, evacuate the fuel tank.
2012 | Jeep Truck | Grand Cherokee 4WD | V6-3.6L | Brake Fluid ¦Service and Repair, Procedures: Brake Fluid Level Checking | STANDARD PROCEDURE - BRAKE FLUID LEVEL Always clean the master cylinder reservoir (4) and cap before checking fluid level. If not cleaned, dirt could enter the fluid. The fluid fill level is indicated on the side of the master cylinder reservoir (4). The correct fluid level is to the MAX indicator on the side of the reservoir. If necessary, add fluid to the proper level.
2012 | Jeep Truck | Grand Cherokee 4WD | V6-3.6L | Steering ¦Service and Repair, Procedures: Power Steering Fluid Level Checking | STANDARD PROCEDURE - POWER STEERING FLUID LEVEL CHECKING WARNING: Fluid level should be checked with the engine off to prevent personal injury from moving parts. CAUTION: There is an Electro-Hydraulic Power Steering (EHPS) pump on some vehicles requiring a different fluid. Do not mix power steering fluid types. Damage may result to the power steering pump and system if any other fluid is used. The mechanical power steering pump systems on this vehicle require the use of Power Steering Fluid +4, which meets material specification MS-9602 or equivalent. The EHPS system uses fluid which meets material specification MS-11655 or equivalent. Do not overfill. The power steering fluid level can be viewed through the reservoir with MAX and MIN level indicators on the side. Before opening power steering system, wipe the reservoir filler cap free of dirt and debris. When the fluid is at normal ambient temperature, approximately 21°C to 27°C (70°F to 80°F), the fluid level should between MAX and MIN. Use only proper fluids. Do not over fill.
2012 | Jeep Truck | Grand Cherokee 4WD | V6-3.6L | Automatic Transmission/Transaxle ¦Service and Repair, Procedures: NAG1 Automatic Transmission, Check Oil Level | CHECK OIL LEVEL Special Tools: 1. Verify that the vehicle is parked on a level surface. 2. Remove the dipstick tube cap. WARNING: Risk of accident from vehicle starting off by itself when engine running. Risk of injury from contusions and burns if you insert your hands into the engine when it is started or when it is running. Secure vehicle to prevent it from moving off by itself. Wear properly fastened and close-fitting work clothes. Do not touch hot or rotating parts. 3. Actuate the service brake. Start engine and let it run at idle speed in selector lever position "P". 4. Shift through the transmission modes several times with the vehicle stationary and the engine idling 5. Warm up the transmission, wait at least two minutes and check the oil level with the engine running. Push (9336A) into the transmission fill tube until the dipstick tip contacts the oil pan and pull out again, read off oil level, repeat if necessary. NOTE: The dipstick protrudes from the fill tube when installed. 6. Check the transmission oil temperature using the appropriate scan tool. NOTE: The true transmission oil temperature can only be read by a scan tool in Reverse or any forward gear position. 7. With the transmission in "P", determine the height of the oil level on the dipstick and using the height, the transmission temperature, and the Transmission Fluid Graph, determine if the transmission oil level is correct. 8. Add or remove oil as necessary and recheck the oil level. 9. Once the oil level is correct, install the dipstick tube cap.
2012 | Jeep Truck | Grand Cherokee 4WD | V6-3.6L | Power Steering Fluid ¦Service and Repair, Procedures: Power Steering Fluid Level Checking | STANDARD PROCEDURE - POWER STEERING FLUID LEVEL CHECKING WARNING: Fluid level should be checked with the engine off to prevent personal injury from moving parts. CAUTION: There is an Electro-Hydraulic Power Steering (EHPS) pump on some vehicles requiring a different fluid. Do not mix power steering fluid types. Damage may result to the power steering pump and system if any other fluid is used. The mechanical power steering pump systems on this vehicle require the use of Power Steering Fluid +4, which meets material specification MS-9602 or equivalent. The EHPS system uses fluid which meets material specification MS-11655 or equivalent. Do not overfill. The power steering fluid level can be viewed through the reservoir with MAX and MIN level indicators on the side. Before opening power steering system, wipe the reservoir filler cap free of dirt and debris. When the fluid is at normal ambient temperature, approximately 21°C to 27°C (70°F to 80°F), the fluid level should between MAX and MIN. Use only proper fluids. Do not over fill.
2012 | Jeep Truck | Grand Cherokee 4WD | V6-3.6L | Fluid - A/T ¦Service and Repair, Procedures: NAG1 Automatic Transmission, Check Oil Level | CHECK OIL LEVEL Special Tools: 1. Verify that the vehicle is parked on a level surface. 2. Remove the dipstick tube cap. WARNING: Risk of accident from vehicle starting off by itself when engine running. Risk of injury from contusions and burns if you insert your hands into the engine when it is started or when it is running. Secure vehicle to prevent it from moving off by itself. Wear properly fastened and close-fitting work clothes. Do not touch hot or rotating parts. 3. Actuate the service brake. Start engine and let it run at idle speed in selector lever position "P". 4. Shift through the transmission modes several times with the vehicle stationary and the engine idling 5. Warm up the transmission, wait at least two minutes and check the oil level with the engine running. Push (9336A) into the transmission fill tube until the dipstick tip contacts the oil pan and pull out again, read off oil level, repeat if necessary. NOTE: The dipstick protrudes from the fill tube when installed. 6. Check the transmission oil temperature using the appropriate scan tool. NOTE: The true transmission oil temperature can only be read by a scan tool in Reverse or any forward gear position. 7. With the transmission in "P", determine the height of the oil level on the dipstick and using the height, the transmission temperature, and the Transmission Fluid Graph, determine if the transmission oil level is correct. 8. Add or remove oil as necessary and recheck the oil level. 9. Once the oil level is correct, install the dipstick tube cap.
2012 | Jeep Truck | Grand Cherokee 4WD | V6-3.6L | Wiper and Washer Systems ¦Service and Repair, Procedures: Wipers And Washers - Cleaning, Front | FRONT WIPER SYSTEM CAUTION: Protect the rubber squeegees of the wiper blades from any petroleum-based cleaners, solvents, or contaminants. These products can rapidly deteriorate the rubber squeegees. The squeegees of wiper blades exposed to the elements for a long time tend to lose their wiping effectiveness. Periodic cleaning of the squeegees is suggested to remove any deposits of salt or road film. The wiper blades, arms and windshield glass should only be cleaned using a sponge or soft cloth and windshield washer fluid, a mild detergent or a non-abrasive cleaner. If the wiper blades continue to leave streaks, smears, hazing or beading on the glass after thorough cleaning of the squeegees and the glass, the entire wiper blade assembly must be replaced. WASHER SYSTEM CAUTION: Never introduce petroleum-based cleaners, solvents, or contaminants into the washer system. These products can rapidly deteriorate the rubber seals and hoses of the washer system, as well as the rubber squeegees of the wiper blades. CAUTION: Never use compressed air to flush the washer system plumbing. Compressed air pressures are too great for the washer system plumbing components and will result in further system damage. Never use sharp instruments to clear a plugged washer nozzle or damage to the nozzle orifice and improper nozzle spray patterns will result. If the washer system is contaminated with foreign material, drain the washer reservoir by removing the washer pump/motor unit from the reservoir. Clean foreign material from the inside of the washer pump inlet filter screen and the washer reservoir using clean washer fluid, a mild detergent or a non-abrasive cleaner. Flush foreign material from the washer system plumbing by first disconnecting the washer hoses from the washer nozzles, then running the washer pump/motor to run clean washer fluid or water through the system. Plugged or restricted front washer nozzles cannot be back-flushed due to the integral check valve mechanism. If the washer nozzle obstruction cannot be cleared, replace the washer nozzle.
2012 | Jeep Truck | Grand Cherokee 4WD | V6-3.6L | Wiper and Washer Systems ¦Service and Repair, Procedures: Wipers And Washers - Cleaning, Rear | REAR WIPER SYSTEM CAUTION: Protect the rubber squeegee of the wiper blade from any petroleum-based cleaners, solvents or contaminants. These products can rapidly deteriorate the rubber squeegee. The squeegee of a wiper blade exposed to the elements for a long time tends to lose its wiping effectiveness. Periodic cleaning of the squeegee is suggested to remove any deposits of salt or road film. The wiper blade, arm, and liftgate glass should only be cleaned using a sponge or soft cloth and windshield washer fluid, a mild detergent, or a non-abrasive cleaner. If the wiper blade continues to leave streaks, smears, hazing, or beading on the glass after thorough cleaning of the squeegees and the glass, the entire wiper blade assembly must be replaced. WASHER SYSTEM CAUTION: Never introduce petroleum-based cleaners, solvents or contaminants into the washer system. These products can rapidly deteriorate the rubber seals and hoses of the washer system, as well as the rubber squeegee of the wiper blade. CAUTION: Never use compressed air to flush the washer system plumbing. Compressed air pressures are too great for the washer system plumbing components and will result in further system damage. Never use sharp instruments to clear a plugged washer nozzle or damage to the nozzle orifice and improper nozzle spray patterns will result. If the washer system is contaminated with foreign material, drain the washer reservoir by removing the washer pump/motor from the reservoir. Clean foreign material from the inside of the washer pump/motor inlet filter screen and the washer reservoir using clean washer fluid, a mild detergent, or a non-abrasive cleaner. Flush foreign material from the washer system plumbing by first disconnecting the washer hose from the rear washer nozzle, then running the washer pump/motor to run clean washer fluid or water through the system. A plugged or restricted rear washer nozzle cannot be back-flushed due to the integral check valve mechanism. If the rear washer nozzle obstruction cannot be cleared, replace the rear washer nozzle.
2012 | Jeep Truck | Grand Cherokee 4WD | V8-5.7L | Fuel Tank ¦Service and Repair, Procedures: Draining Fuel Tank | DRAINING FUEL TANK Special Tools: Conventional Procedure WARNING: The fuel system is under constant high pressure even with engine off. Until the fuel pressure has been properly released from the system, do not attempt to open the fuel system. Do not smoke or use open flames/sparks when servicing the fuel system. Wear protective clothing and eye protection. Make sure the area in which the vehicle is being serviced is in a well ventilated area and free of flames/sparks. Failure to comply may result in serious or fatal injury. WARNING: No sparks, open flames or smoking. Risk of poisoning from inhaling and swallowing fuel. Pour fuel only into appropriately marked OSHA approved containers. Wear protective clothing. Risk of injury to eyes and skin from contact with fuel. Due to a one-way check valve installed into the fuel fill fitting at the tank, the tank cannot be drained at the fuel fill cap. 1. Perform the fuel system pressure release procedure See: Fuel Pressure Release > Procedures > Fuel System Pressure Release Procedure 2. Disconnect the fuel supply line at the quick-connect fitting (1) near the cowl See: Fuel Line Coupler > Procedures. 3. Install the appropriate fuel line adapter fitting from the (8978A) to the fuel supply line. Route the opposite end of this hose to an OSHA approved fuel storage tank such as the JohnDow Gas Caddy 320-FC-P30-A or equivalent. NOTE: Activation of the fuel pump module may time out and need to be restarted several times to completely drain the fuel tank. 4. Using a diagnostic scan tool, activate the fuel pump module until the fuel tank has been evacuated. Alternative Procedure NOTE: If the electric fuel pump is not operating, the fuel tank must be removed and drained through the fuel pump module opening of the fuel tank. 1. Disconnect and isolate the negative battery cable (2). 2. Raise and support the vehicle. 3. Remove the fuel tank See: Fuel Tank > Removal and Replacement > Fuel Tank - Removal. CAUTION: Do not allow the float arm of the fuel pump module to come in contact with any part of the fuel tank during removal or installation, damage to the float arm and fuel level sending card may result. 4. Disconnect the fuel pump module electrical connector (1). 5. Remove the fuel pump module (2) See: Fuel Tank > Removal and Replacement > Fuel Tank - Removal. 6. Position a 3/8" hose into the fuel pump module opening of the fuel tank. 7. Attach the opposite end of this hose to an OSHA approved fuel storage tank such as the JohnDow Gas Caddy 320-FC-P30-A or equivalent. 8. Using the gas caddy, evacuate the fuel tank.
2012 | Jeep Truck | Grand Cherokee 4WD | V8-5.7L | Brake Fluid ¦Service and Repair, Procedures: Brake Fluid Level Checking | STANDARD PROCEDURE - BRAKE FLUID LEVEL Always clean the master cylinder reservoir (4) and cap before checking fluid level. If not cleaned, dirt could enter the fluid. The fluid fill level is indicated on the side of the master cylinder reservoir (4). The correct fluid level is to the MAX indicator on the side of the reservoir. If necessary, add fluid to the proper level.
2012 | Jeep Truck | Grand Cherokee 4WD | V8-5.7L | Steering ¦Service and Repair, Procedures: Power Steering Fluid Level Checking | STANDARD PROCEDURE - POWER STEERING FLUID LEVEL CHECKING WARNING: Fluid level should be checked with the engine off to prevent personal injury from moving parts. CAUTION: There is an Electro-Hydraulic Power Steering (EHPS) pump on some vehicles requiring a different fluid. Do not mix power steering fluid types. Damage may result to the power steering pump and system if any other fluid is used. The mechanical power steering pump systems on this vehicle require the use of Power Steering Fluid +4, which meets material specification MS-9602 or equivalent. The EHPS system uses fluid which meets material specification MS-11655 or equivalent. Do not overfill. The power steering fluid level can be viewed through the reservoir with MAX and MIN level indicators on the side. Before opening power steering system, wipe the reservoir filler cap free of dirt and debris. When the fluid is at normal ambient temperature, approximately 21°C to 27°C (70°F to 80°F), the fluid level should between MAX and MIN. Use only proper fluids. Do not over fill.
2012 | Jeep Truck | Grand Cherokee 4WD | V8-5.7L | Automatic Transmission/Transaxle ¦Service and Repair, Procedures: 65RFE Automatic Transmission, Check Oil Level | FLUID LEVEL CHECK Low fluid level can cause a variety of conditions because it allows the pump to take in air along with the fluid. As in any hydraulic system, air bubbles make the fluid spongy, therefore, pressures will be low and build up slowly. Improper filling can also raise the fluid level too high. When the transmission has too much fluid, the geartrain churns up foam and cause the same conditions which occur with a low fluid level. In either case, air bubbles can cause overheating and/or fluid oxidation, and varnishing. This can interfere with normal valve, clutch, and accumulator operation. Foaming can also result in fluid escaping from the transmission vent where it may be mistaken for a leak. After the fluid has been checked, seat the dipstick fully to seal out water and dirt. The transmission has a dipstick to check oil level. It is located on the right side of the engine. Be sure to wipe all dirt from dipstick handle before removing. The torque converter fills in both the P (PARK) and N (NEUTRAL) positions. Place the selector lever in P (PARK) to be sure that the fluid level check is accurate. The engine should be running at idle speed for at least one minute, with the vehicle on level ground. At normal operating temperature (approximately 82 C. or 180 F.), the fluid level is correct if it is in the HOT region (cross-hatched area) on the oil level indicator. The fluid level will be approximately at the upper COLD hole of the dipstick at 70° F fluid temperature. NOTE: Engine and Transmission should be at normal operating temperature before performing this procedure. 1. Start engine and apply parking brake. 2. Shift the transmission into DRIVE for approximately 2 seconds. 3. Shift the transmission into REVERSE for approximately 2 seconds. 4. Shift the transmission into PARK. 5. Hook up the scan tool and select transmission. 6. Select sensors. 7. Read the transmission temperature value. 8. Compare the fluid temperature value with the chart. 9. Adjust transmission fluid level shown on the dipstick according to the Transmission Fluid Temperature Chart. NOTE: After adding any fluid to the transmission, wait a minimum of 2 minutes for the oil to fully drain from the fill tube into the transmission before rechecking the fluid level. 10. Check transmission for leaks.
2012 | Jeep Truck | Grand Cherokee 4WD | V8-5.7L | Power Steering Fluid ¦Service and Repair, Procedures: Power Steering Fluid Level Checking | STANDARD PROCEDURE - POWER STEERING FLUID LEVEL CHECKING WARNING: Fluid level should be checked with the engine off to prevent personal injury from moving parts. CAUTION: There is an Electro-Hydraulic Power Steering (EHPS) pump on some vehicles requiring a different fluid. Do not mix power steering fluid types. Damage may result to the power steering pump and system if any other fluid is used. The mechanical power steering pump systems on this vehicle require the use of Power Steering Fluid +4, which meets material specification MS-9602 or equivalent. The EHPS system uses fluid which meets material specification MS-11655 or equivalent. Do not overfill. The power steering fluid level can be viewed through the reservoir with MAX and MIN level indicators on the side. Before opening power steering system, wipe the reservoir filler cap free of dirt and debris. When the fluid is at normal ambient temperature, approximately 21°C to 27°C (70°F to 80°F), the fluid level should between MAX and MIN. Use only proper fluids. Do not over fill.
2012 | Jeep Truck | Grand Cherokee 4WD | V8-5.7L | Fluid - A/T ¦Service and Repair, Procedures: 65RFE Automatic Transmission, Check Oil Level | FLUID LEVEL CHECK Low fluid level can cause a variety of conditions because it allows the pump to take in air along with the fluid. As in any hydraulic system, air bubbles make the fluid spongy, therefore, pressures will be low and build up slowly. Improper filling can also raise the fluid level too high. When the transmission has too much fluid, the geartrain churns up foam and cause the same conditions which occur with a low fluid level. In either case, air bubbles can cause overheating and/or fluid oxidation, and varnishing. This can interfere with normal valve, clutch, and accumulator operation. Foaming can also result in fluid escaping from the transmission vent where it may be mistaken for a leak. After the fluid has been checked, seat the dipstick fully to seal out water and dirt. The transmission has a dipstick to check oil level. It is located on the right side of the engine. Be sure to wipe all dirt from dipstick handle before removing. The torque converter fills in both the P (PARK) and N (NEUTRAL) positions. Place the selector lever in P (PARK) to be sure that the fluid level check is accurate. The engine should be running at idle speed for at least one minute, with the vehicle on level ground. At normal operating temperature (approximately 82 C. or 180 F.), the fluid level is correct if it is in the HOT region (cross-hatched area) on the oil level indicator. The fluid level will be approximately at the upper COLD hole of the dipstick at 70° F fluid temperature. NOTE: Engine and Transmission should be at normal operating temperature before performing this procedure. 1. Start engine and apply parking brake. 2. Shift the transmission into DRIVE for approximately 2 seconds. 3. Shift the transmission into REVERSE for approximately 2 seconds. 4. Shift the transmission into PARK. 5. Hook up the scan tool and select transmission. 6. Select sensors. 7. Read the transmission temperature value. 8. Compare the fluid temperature value with the chart. 9. Adjust transmission fluid level shown on the dipstick according to the Transmission Fluid Temperature Chart. NOTE: After adding any fluid to the transmission, wait a minimum of 2 minutes for the oil to fully drain from the fill tube into the transmission before rechecking the fluid level. 10. Check transmission for leaks.
2012 | Jeep Truck | Grand Cherokee 4WD | V8-5.7L | Wiper and Washer Systems ¦Service and Repair, Procedures: Wipers And Washers - Cleaning, Front | FRONT WIPER SYSTEM CAUTION: Protect the rubber squeegees of the wiper blades from any petroleum-based cleaners, solvents, or contaminants. These products can rapidly deteriorate the rubber squeegees. The squeegees of wiper blades exposed to the elements for a long time tend to lose their wiping effectiveness. Periodic cleaning of the squeegees is suggested to remove any deposits of salt or road film. The wiper blades, arms and windshield glass should only be cleaned using a sponge or soft cloth and windshield washer fluid, a mild detergent or a non-abrasive cleaner. If the wiper blades continue to leave streaks, smears, hazing or beading on the glass after thorough cleaning of the squeegees and the glass, the entire wiper blade assembly must be replaced. WASHER SYSTEM CAUTION: Never introduce petroleum-based cleaners, solvents, or contaminants into the washer system. These products can rapidly deteriorate the rubber seals and hoses of the washer system, as well as the rubber squeegees of the wiper blades. CAUTION: Never use compressed air to flush the washer system plumbing. Compressed air pressures are too great for the washer system plumbing components and will result in further system damage. Never use sharp instruments to clear a plugged washer nozzle or damage to the nozzle orifice and improper nozzle spray patterns will result. If the washer system is contaminated with foreign material, drain the washer reservoir by removing the washer pump/motor unit from the reservoir. Clean foreign material from the inside of the washer pump inlet filter screen and the washer reservoir using clean washer fluid, a mild detergent or a non-abrasive cleaner. Flush foreign material from the washer system plumbing by first disconnecting the washer hoses from the washer nozzles, then running the washer pump/motor to run clean washer fluid or water through the system. Plugged or restricted front washer nozzles cannot be back-flushed due to the integral check valve mechanism. If the washer nozzle obstruction cannot be cleared, replace the washer nozzle.
2012 | Jeep Truck | Grand Cherokee 4WD | V8-5.7L | Wiper and Washer Systems ¦Service and Repair, Procedures: Wipers And Washers - Cleaning, Rear | REAR WIPER SYSTEM CAUTION: Protect the rubber squeegee of the wiper blade from any petroleum-based cleaners, solvents or contaminants. These products can rapidly deteriorate the rubber squeegee. The squeegee of a wiper blade exposed to the elements for a long time tends to lose its wiping effectiveness. Periodic cleaning of the squeegee is suggested to remove any deposits of salt or road film. The wiper blade, arm, and liftgate glass should only be cleaned using a sponge or soft cloth and windshield washer fluid, a mild detergent, or a non-abrasive cleaner. If the wiper blade continues to leave streaks, smears, hazing, or beading on the glass after thorough cleaning of the squeegees and the glass, the entire wiper blade assembly must be replaced. WASHER SYSTEM CAUTION: Never introduce petroleum-based cleaners, solvents or contaminants into the washer system. These products can rapidly deteriorate the rubber seals and hoses of the washer system, as well as the rubber squeegee of the wiper blade. CAUTION: Never use compressed air to flush the washer system plumbing. Compressed air pressures are too great for the washer system plumbing components and will result in further system damage. Never use sharp instruments to clear a plugged washer nozzle or damage to the nozzle orifice and improper nozzle spray patterns will result. If the washer system is contaminated with foreign material, drain the washer reservoir by removing the washer pump/motor from the reservoir. Clean foreign material from the inside of the washer pump/motor inlet filter screen and the washer reservoir using clean washer fluid, a mild detergent, or a non-abrasive cleaner. Flush foreign material from the washer system plumbing by first disconnecting the washer hose from the rear washer nozzle, then running the washer pump/motor to run clean washer fluid or water through the system. A plugged or restricted rear washer nozzle cannot be back-flushed due to the integral check valve mechanism. If the rear washer nozzle obstruction cannot be cleared, replace the rear washer nozzle.
2012 | Jeep Truck | Grand Cherokee 4WD SRT-8 | V8-6.4L | Fuel Tank ¦Service and Repair, Procedures: Draining Fuel Tank | DRAINING FUEL TANK Special Tools: Conventional Procedure WARNING: The fuel system is under constant high pressure even with engine off. Until the fuel pressure has been properly released from the system, do not attempt to open the fuel system. Do not smoke or use open flames/sparks when servicing the fuel system. Wear protective clothing and eye protection. Make sure the area in which the vehicle is being serviced is in a well ventilated area and free of flames/sparks. Failure to comply may result in serious or fatal injury. WARNING: No sparks, open flames or smoking. Risk of poisoning from inhaling and swallowing fuel. Pour fuel only into appropriately marked OSHA approved containers. Wear protective clothing. Risk of injury to eyes and skin from contact with fuel. Due to a one-way check valve installed into the fuel fill fitting at the tank, the tank cannot be drained at the fuel fill cap. 1. Perform the fuel system pressure release procedure See: Fuel Pressure Release > Procedures > Fuel System Pressure Release Procedure 2. Disconnect the fuel supply line at the quick-connect fitting (1) near the cowl See: Fuel Line Coupler > Procedures. 3. Install the appropriate fuel line adapter fitting from the (8978A) to the fuel supply line. Route the opposite end of this hose to an OSHA approved fuel storage tank such as the JohnDow Gas Caddy 320-FC-P30-A or equivalent. NOTE: Activation of the fuel pump module may time out and need to be restarted several times to completely drain the fuel tank. 4. Using a diagnostic scan tool, activate the fuel pump module until the fuel tank has been evacuated. Alternative Procedure NOTE: If the electric fuel pump is not operating, the fuel tank must be removed and drained through the fuel pump module opening of the fuel tank. 1. Disconnect and isolate the negative battery cable (2). 2. Raise and support the vehicle. 3. Remove the fuel tank See: Fuel Tank > Removal and Replacement > Fuel Tank - Removal. CAUTION: Do not allow the float arm of the fuel pump module to come in contact with any part of the fuel tank during removal or installation, damage to the float arm and fuel level sending card may result. 4. Disconnect the fuel pump module electrical connector (1). 5. Remove the fuel pump module (2) See: Fuel Tank > Removal and Replacement > Fuel Tank - Removal. 6. Position a 3/8" hose into the fuel pump module opening of the fuel tank. 7. Attach the opposite end of this hose to an OSHA approved fuel storage tank such as the JohnDow Gas Caddy 320-FC-P30-A or equivalent. 8. Using the gas caddy, evacuate the fuel tank.
2012 | Jeep Truck | Grand Cherokee 4WD SRT-8 | V8-6.4L | Brake Fluid ¦Service and Repair, Procedures: Brake Fluid Level Checking | STANDARD PROCEDURE - BRAKE FLUID LEVEL Always clean the master cylinder reservoir (4) and cap before checking fluid level. If not cleaned, dirt could enter the fluid. The fluid fill level is indicated on the side of the master cylinder reservoir (4). The correct fluid level is to the MAX indicator on the side of the reservoir. If necessary, add fluid to the proper level.
2012 | Jeep Truck | Grand Cherokee 4WD SRT-8 | V8-6.4L | Steering ¦Service and Repair, Procedures: Power Steering Fluid Level Checking | STANDARD PROCEDURE - POWER STEERING FLUID LEVEL CHECKING WARNING: Fluid level should be checked with the engine off to prevent personal injury from moving parts. CAUTION: There is an Electro-Hydraulic Power Steering (EHPS) pump on some vehicles requiring a different fluid. Do not mix power steering fluid types. Damage may result to the power steering pump and system if any other fluid is used. The mechanical power steering pump systems on this vehicle require the use of Power Steering Fluid +4, which meets material specification MS-9602 or equivalent. The EHPS system uses fluid which meets material specification MS-11655 or equivalent. Do not overfill. The power steering fluid level can be viewed through the reservoir with MAX and MIN level indicators on the side. Before opening power steering system, wipe the reservoir filler cap free of dirt and debris. When the fluid is at normal ambient temperature, approximately 21°C to 27°C (70°F to 80°F), the fluid level should between MAX and MIN. Use only proper fluids. Do not over fill.
2012 | Jeep Truck | Grand Cherokee 4WD SRT-8 | V8-6.4L | Automatic Transmission/Transaxle ¦Service and Repair, Procedures: NAG1 Automatic Transmission, Check Oil Level | CHECK OIL LEVEL Special Tools: 1. Verify that the vehicle is parked on a level surface. 2. Remove the dipstick tube cap. WARNING: Risk of accident from vehicle starting off by itself when engine running. Risk of injury from contusions and burns if you insert your hands into the engine when it is started or when it is running. Secure vehicle to prevent it from moving off by itself. Wear properly fastened and close-fitting work clothes. Do not touch hot or rotating parts. 3. Actuate the service brake. Start engine and let it run at idle speed in selector lever position "P". 4. Shift through the transmission modes several times with the vehicle stationary and the engine idling 5. Warm up the transmission, wait at least two minutes and check the oil level with the engine running. Push (9336A) into the transmission fill tube until the dipstick tip contacts the oil pan and pull out again, read off oil level, repeat if necessary. NOTE: The dipstick protrudes from the fill tube when installed. 6. Check the transmission oil temperature using the appropriate scan tool. NOTE: The true transmission oil temperature can only be read by a scan tool in Reverse or any forward gear position. 7. With the transmission in "P", determine the height of the oil level on the dipstick and using the height, the transmission temperature, and the Transmission Fluid Graph, determine if the transmission oil level is correct. 8. Add or remove oil as necessary and recheck the oil level. 9. Once the oil level is correct, install the dipstick tube cap.
2012 | Jeep Truck | Grand Cherokee 4WD SRT-8 | V8-6.4L | Power Steering Fluid ¦Service and Repair, Procedures: Power Steering Fluid Level Checking | STANDARD PROCEDURE - POWER STEERING FLUID LEVEL CHECKING WARNING: Fluid level should be checked with the engine off to prevent personal injury from moving parts. CAUTION: There is an Electro-Hydraulic Power Steering (EHPS) pump on some vehicles requiring a different fluid. Do not mix power steering fluid types. Damage may result to the power steering pump and system if any other fluid is used. The mechanical power steering pump systems on this vehicle require the use of Power Steering Fluid +4, which meets material specification MS-9602 or equivalent. The EHPS system uses fluid which meets material specification MS-11655 or equivalent. Do not overfill. The power steering fluid level can be viewed through the reservoir with MAX and MIN level indicators on the side. Before opening power steering system, wipe the reservoir filler cap free of dirt and debris. When the fluid is at normal ambient temperature, approximately 21°C to 27°C (70°F to 80°F), the fluid level should between MAX and MIN. Use only proper fluids. Do not over fill.
2012 | Jeep Truck | Grand Cherokee 4WD SRT-8 | V8-6.4L | Fluid - A/T ¦Service and Repair, Procedures: NAG1 Automatic Transmission, Check Oil Level | CHECK OIL LEVEL Special Tools: 1. Verify that the vehicle is parked on a level surface. 2. Remove the dipstick tube cap. WARNING: Risk of accident from vehicle starting off by itself when engine running. Risk of injury from contusions and burns if you insert your hands into the engine when it is started or when it is running. Secure vehicle to prevent it from moving off by itself. Wear properly fastened and close-fitting work clothes. Do not touch hot or rotating parts. 3. Actuate the service brake. Start engine and let it run at idle speed in selector lever position "P". 4. Shift through the transmission modes several times with the vehicle stationary and the engine idling 5. Warm up the transmission, wait at least two minutes and check the oil level with the engine running. Push (9336A) into the transmission fill tube until the dipstick tip contacts the oil pan and pull out again, read off oil level, repeat if necessary. NOTE: The dipstick protrudes from the fill tube when installed. 6. Check the transmission oil temperature using the appropriate scan tool. NOTE: The true transmission oil temperature can only be read by a scan tool in Reverse or any forward gear position. 7. With the transmission in "P", determine the height of the oil level on the dipstick and using the height, the transmission temperature, and the Transmission Fluid Graph, determine if the transmission oil level is correct. 8. Add or remove oil as necessary and recheck the oil level. 9. Once the oil level is correct, install the dipstick tube cap.
2012 | Jeep Truck | Grand Cherokee 4WD SRT-8 | V8-6.4L | Wiper and Washer Systems ¦Service and Repair, Procedures: Wipers And Washers - Cleaning, Front | FRONT WIPER SYSTEM CAUTION: Protect the rubber squeegees of the wiper blades from any petroleum-based cleaners, solvents, or contaminants. These products can rapidly deteriorate the rubber squeegees. The squeegees of wiper blades exposed to the elements for a long time tend to lose their wiping effectiveness. Periodic cleaning of the squeegees is suggested to remove any deposits of salt or road film. The wiper blades, arms and windshield glass should only be cleaned using a sponge or soft cloth and windshield washer fluid, a mild detergent or a non-abrasive cleaner. If the wiper blades continue to leave streaks, smears, hazing or beading on the glass after thorough cleaning of the squeegees and the glass, the entire wiper blade assembly must be replaced. WASHER SYSTEM CAUTION: Never introduce petroleum-based cleaners, solvents, or contaminants into the washer system. These products can rapidly deteriorate the rubber seals and hoses of the washer system, as well as the rubber squeegees of the wiper blades. CAUTION: Never use compressed air to flush the washer system plumbing. Compressed air pressures are too great for the washer system plumbing components and will result in further system damage. Never use sharp instruments to clear a plugged washer nozzle or damage to the nozzle orifice and improper nozzle spray patterns will result. If the washer system is contaminated with foreign material, drain the washer reservoir by removing the washer pump/motor unit from the reservoir. Clean foreign material from the inside of the washer pump inlet filter screen and the washer reservoir using clean washer fluid, a mild detergent or a non-abrasive cleaner. Flush foreign material from the washer system plumbing by first disconnecting the washer hoses from the washer nozzles, then running the washer pump/motor to run clean washer fluid or water through the system. Plugged or restricted front washer nozzles cannot be back-flushed due to the integral check valve mechanism. If the washer nozzle obstruction cannot be cleared, replace the washer nozzle.
2012 | Jeep Truck | Grand Cherokee 4WD SRT-8 | V8-6.4L | Wiper and Washer Systems ¦Service and Repair, Procedures: Wipers And Washers - Cleaning, Rear | REAR WIPER SYSTEM CAUTION: Protect the rubber squeegee of the wiper blade from any petroleum-based cleaners, solvents or contaminants. These products can rapidly deteriorate the rubber squeegee. The squeegee of a wiper blade exposed to the elements for a long time tends to lose its wiping effectiveness. Periodic cleaning of the squeegee is suggested to remove any deposits of salt or road film. The wiper blade, arm, and liftgate glass should only be cleaned using a sponge or soft cloth and windshield washer fluid, a mild detergent, or a non-abrasive cleaner. If the wiper blade continues to leave streaks, smears, hazing, or beading on the glass after thorough cleaning of the squeegees and the glass, the entire wiper blade assembly must be replaced. WASHER SYSTEM CAUTION: Never introduce petroleum-based cleaners, solvents or contaminants into the washer system. These products can rapidly deteriorate the rubber seals and hoses of the washer system, as well as the rubber squeegee of the wiper blade. CAUTION: Never use compressed air to flush the washer system plumbing. Compressed air pressures are too great for the washer system plumbing components and will result in further system damage. Never use sharp instruments to clear a plugged washer nozzle or damage to the nozzle orifice and improper nozzle spray patterns will result. If the washer system is contaminated with foreign material, drain the washer reservoir by removing the washer pump/motor from the reservoir. Clean foreign material from the inside of the washer pump/motor inlet filter screen and the washer reservoir using clean washer fluid, a mild detergent, or a non-abrasive cleaner. Flush foreign material from the washer system plumbing by first disconnecting the washer hose from the rear washer nozzle, then running the washer pump/motor to run clean washer fluid or water through the system. A plugged or restricted rear washer nozzle cannot be back-flushed due to the integral check valve mechanism. If the rear washer nozzle obstruction cannot be cleared, replace the rear washer nozzle.
2012 | Jeep Truck | Liberty 2WD | V6-3.7L | Brake Fluid ¦Service and Repair, Procedures: Brake Fluid Level Checking | STANDARD PROCEDURE - BRAKE FLUID LEVEL Always clean the master cylinder reservoir and caps before checking fluid level. If not cleaned, dirt could enter the fluid. The fluid fill level is indicated on the side of the master cylinder reservoir (1). The correct fluid level is to the MAX indicator on the side of the reservoir. If necessary, add fluid to the proper level.
2012 | Jeep Truck | Liberty 2WD | V6-3.7L | Steering ¦Service and Repair, Procedures: Power Steering Fluid Level Checking | POWER STEERING FLUID LEVEL CHECKING WARNING: The fluid level should be checked with engine off to prevent injury from moving components. CAUTION: MOPAR(R) ATF+4 is to be used in the power steering system. No other power steering or automatic transmission fluid is to be used in the system. Damage may result to the power steering pump and system if any other fluid is used, and do not overfill. NOTE: Power steering reservoir does not contain a dipstick. Fluid level indicators are molded into the side of the reservoir WITH REMOTE RESERVOIR. The power steering fluid level can be viewed on the dipstick attached to the filler cap. Before opening power steering system, wipe the reservoir filler cap free of dirt and debris. Remove the cap and check the fluid level on its dipstick. When the fluid is at normal ambient temperature, approximately 21°C to 27°C (70°F to 80°F), the fluid level should read between the minimum and maximum on dipstick (GAS) or Reservoir (DIESEL). Only add fluid when the vehicle is cold. Use only Mopar(R) ATF+4 . Do not overfill the power steering system.
2012 | Jeep Truck | Liberty 2WD | V6-3.7L | Automatic Transmission/Transaxle ¦Service and Repair, Procedures: 42RLE Automatic Transmission, Check Oil Level | FLUID LEVEL CHECK Special Tools: 1. Verify that the vehicle is parked on a level surface. 2. Remove the dipstick tube cap. WARNING: There is a risk of accident from vehicle starting off by itself when engine running. There is a risk of injury from contusions and burns if you insert your hands into the engine when it is started or when it is running. Secure vehicle to prevent it from moving off by itself. Wear properly fastened and close-fitting work clothes. Do not touch hot or rotating parts. 3. Actuate the service brake. Start engine and let it run at idle speed in selector lever position "P". 4. Shift through the transmission modes several times with the vehicle stationary and the engine idling 5. Warm up the transmission, wait at least 2 minutes and check the oil level with the engine running. Push the Oil Dipstick into transmission fill tube until the dipstick tip contacts the oil pan and pull out again, read off oil level, repeat if necessary. NOTE: The dipstick protrudes from the fill tube when installed. 6. Check transmission oil temperature using the appropriate scan tool. NOTE: The true transmission oil temperature can only be read by a scan tool in Reverse or any forward gear position. 7. The transmission Oil Dipstick has indicator marks every 10mm. Determine the height of the oil level on the dipstick and using the height, the transmission temperature, and the Transmission Fluid Graph, determine if the transmission oil level is correct. 8. Add or remove oil as necessary and recheck the oil level. 9. Once the oil level is correct, install the dipstick tube cap.
2012 | Jeep Truck | Liberty 2WD | V6-3.7L | Power Steering Fluid ¦Service and Repair, Procedures: Power Steering Fluid Level Checking | POWER STEERING FLUID LEVEL CHECKING WARNING: The fluid level should be checked with engine off to prevent injury from moving components. CAUTION: MOPAR(R) ATF+4 is to be used in the power steering system. No other power steering or automatic transmission fluid is to be used in the system. Damage may result to the power steering pump and system if any other fluid is used, and do not overfill. NOTE: Power steering reservoir does not contain a dipstick. Fluid level indicators are molded into the side of the reservoir WITH REMOTE RESERVOIR. The power steering fluid level can be viewed on the dipstick attached to the filler cap. Before opening power steering system, wipe the reservoir filler cap free of dirt and debris. Remove the cap and check the fluid level on its dipstick. When the fluid is at normal ambient temperature, approximately 21°C to 27°C (70°F to 80°F), the fluid level should read between the minimum and maximum on dipstick (GAS) or Reservoir (DIESEL). Only add fluid when the vehicle is cold. Use only Mopar(R) ATF+4 . Do not overfill the power steering system.
2012 | Jeep Truck | Liberty 2WD | V6-3.7L | Fluid - A/T ¦Service and Repair, Procedures: 42RLE Automatic Transmission, Check Oil Level | FLUID LEVEL CHECK Special Tools: 1. Verify that the vehicle is parked on a level surface. 2. Remove the dipstick tube cap. WARNING: There is a risk of accident from vehicle starting off by itself when engine running. There is a risk of injury from contusions and burns if you insert your hands into the engine when it is started or when it is running. Secure vehicle to prevent it from moving off by itself. Wear properly fastened and close-fitting work clothes. Do not touch hot or rotating parts. 3. Actuate the service brake. Start engine and let it run at idle speed in selector lever position "P". 4. Shift through the transmission modes several times with the vehicle stationary and the engine idling 5. Warm up the transmission, wait at least 2 minutes and check the oil level with the engine running. Push the Oil Dipstick into transmission fill tube until the dipstick tip contacts the oil pan and pull out again, read off oil level, repeat if necessary. NOTE: The dipstick protrudes from the fill tube when installed. 6. Check transmission oil temperature using the appropriate scan tool. NOTE: The true transmission oil temperature can only be read by a scan tool in Reverse or any forward gear position. 7. The transmission Oil Dipstick has indicator marks every 10mm. Determine the height of the oil level on the dipstick and using the height, the transmission temperature, and the Transmission Fluid Graph, determine if the transmission oil level is correct. 8. Add or remove oil as necessary and recheck the oil level. 9. Once the oil level is correct, install the dipstick tube cap.
2012 | Jeep Truck | Liberty 4WD | V6-3.7L | Brake Fluid ¦Service and Repair, Procedures: Brake Fluid Level Checking | STANDARD PROCEDURE - BRAKE FLUID LEVEL Always clean the master cylinder reservoir and caps before checking fluid level. If not cleaned, dirt could enter the fluid. The fluid fill level is indicated on the side of the master cylinder reservoir (1). The correct fluid level is to the MAX indicator on the side of the reservoir. If necessary, add fluid to the proper level.
2012 | Jeep Truck | Liberty 4WD | V6-3.7L | Steering ¦Service and Repair, Procedures: Power Steering Fluid Level Checking | POWER STEERING FLUID LEVEL CHECKING WARNING: The fluid level should be checked with engine off to prevent injury from moving components. CAUTION: MOPAR(R) ATF+4 is to be used in the power steering system. No other power steering or automatic transmission fluid is to be used in the system. Damage may result to the power steering pump and system if any other fluid is used, and do not overfill. NOTE: Power steering reservoir does not contain a dipstick. Fluid level indicators are molded into the side of the reservoir WITH REMOTE RESERVOIR. The power steering fluid level can be viewed on the dipstick attached to the filler cap. Before opening power steering system, wipe the reservoir filler cap free of dirt and debris. Remove the cap and check the fluid level on its dipstick. When the fluid is at normal ambient temperature, approximately 21°C to 27°C (70°F to 80°F), the fluid level should read between the minimum and maximum on dipstick (GAS) or Reservoir (DIESEL). Only add fluid when the vehicle is cold. Use only Mopar(R) ATF+4 . Do not overfill the power steering system.
2012 | Jeep Truck | Liberty 4WD | V6-3.7L | Automatic Transmission/Transaxle ¦Service and Repair, Procedures: 42RLE Automatic Transmission, Check Oil Level | FLUID LEVEL CHECK Special Tools: 1. Verify that the vehicle is parked on a level surface. 2. Remove the dipstick tube cap. WARNING: There is a risk of accident from vehicle starting off by itself when engine running. There is a risk of injury from contusions and burns if you insert your hands into the engine when it is started or when it is running. Secure vehicle to prevent it from moving off by itself. Wear properly fastened and close-fitting work clothes. Do not touch hot or rotating parts. 3. Actuate the service brake. Start engine and let it run at idle speed in selector lever position "P". 4. Shift through the transmission modes several times with the vehicle stationary and the engine idling 5. Warm up the transmission, wait at least 2 minutes and check the oil level with the engine running. Push the Oil Dipstick into transmission fill tube until the dipstick tip contacts the oil pan and pull out again, read off oil level, repeat if necessary. NOTE: The dipstick protrudes from the fill tube when installed. 6. Check transmission oil temperature using the appropriate scan tool. NOTE: The true transmission oil temperature can only be read by a scan tool in Reverse or any forward gear position. 7. The transmission Oil Dipstick has indicator marks every 10mm. Determine the height of the oil level on the dipstick and using the height, the transmission temperature, and the Transmission Fluid Graph, determine if the transmission oil level is correct. 8. Add or remove oil as necessary and recheck the oil level. 9. Once the oil level is correct, install the dipstick tube cap.
2012 | Jeep Truck | Liberty 4WD | V6-3.7L | Power Steering Fluid ¦Service and Repair, Procedures: Power Steering Fluid Level Checking | POWER STEERING FLUID LEVEL CHECKING WARNING: The fluid level should be checked with engine off to prevent injury from moving components. CAUTION: MOPAR(R) ATF+4 is to be used in the power steering system. No other power steering or automatic transmission fluid is to be used in the system. Damage may result to the power steering pump and system if any other fluid is used, and do not overfill. NOTE: Power steering reservoir does not contain a dipstick. Fluid level indicators are molded into the side of the reservoir WITH REMOTE RESERVOIR. The power steering fluid level can be viewed on the dipstick attached to the filler cap. Before opening power steering system, wipe the reservoir filler cap free of dirt and debris. Remove the cap and check the fluid level on its dipstick. When the fluid is at normal ambient temperature, approximately 21°C to 27°C (70°F to 80°F), the fluid level should read between the minimum and maximum on dipstick (GAS) or Reservoir (DIESEL). Only add fluid when the vehicle is cold. Use only Mopar(R) ATF+4 . Do not overfill the power steering system.
2012 | Jeep Truck | Liberty 4WD | V6-3.7L | Fluid - A/T ¦Service and Repair, Procedures: 42RLE Automatic Transmission, Check Oil Level | FLUID LEVEL CHECK Special Tools: 1. Verify that the vehicle is parked on a level surface. 2. Remove the dipstick tube cap. WARNING: There is a risk of accident from vehicle starting off by itself when engine running. There is a risk of injury from contusions and burns if you insert your hands into the engine when it is started or when it is running. Secure vehicle to prevent it from moving off by itself. Wear properly fastened and close-fitting work clothes. Do not touch hot or rotating parts. 3. Actuate the service brake. Start engine and let it run at idle speed in selector lever position "P". 4. Shift through the transmission modes several times with the vehicle stationary and the engine idling 5. Warm up the transmission, wait at least 2 minutes and check the oil level with the engine running. Push the Oil Dipstick into transmission fill tube until the dipstick tip contacts the oil pan and pull out again, read off oil level, repeat if necessary. NOTE: The dipstick protrudes from the fill tube when installed. 6. Check transmission oil temperature using the appropriate scan tool. NOTE: The true transmission oil temperature can only be read by a scan tool in Reverse or any forward gear position. 7. The transmission Oil Dipstick has indicator marks every 10mm. Determine the height of the oil level on the dipstick and using the height, the transmission temperature, and the Transmission Fluid Graph, determine if the transmission oil level is correct. 8. Add or remove oil as necessary and recheck the oil level. 9. Once the oil level is correct, install the dipstick tube cap.
2012 | Jeep Truck | Patriot 2WD | L4-2.0L | Cooling System ¦Service and Repair, Procedures: Coolant Level Check | COOLANT LEVEL CHECK NOTE: Do not remove pressure cap for routine coolant level inspections. The coolant recovery/reserve system provides a quick visual method for determining the coolant level without removing the pressure cap. Simply observe, with the engine idling and warmed up to normal operating temperature, that the level of the coolant in the recovery/reserve bottle is between the FULL HOT and ADD marks.
2012 | Jeep Truck | Patriot 2WD | L4-2.0L | Crankshaft ¦Service and Repair, Procedures: Checking Crankshaft End Play | STANDARD PROCEDURE - MEASURING CRANKSHAFT END PLAY 1. Mount a dial indicator (2) to front of engine with the locating probe on nose of crankshaft (1)(Figure 1). 2. Move crankshaft all the way to the rear of its travel. 3. Zero the dial indicator. 4. Move crankshaft all the way to the front and read the dial indicator. See: Engine > Mechanical > Engine Specifications for end play specification.
2012 | Jeep Truck | Patriot 2WD | L4-2.0L | Steering ¦Service and Repair, Procedures: Power Steering Fluid Level Checking | STANDARD PROCEDURE - POWER STEERING FLUID LEVEL CHECKING WARNING: Fluid level should be checked with the engine OFF to prevent personal injury from moving parts and to assure an accurate fluid level reading. CAUTION: Mopar(R) Power Steering Fluid + 4 or Mopar(R) ATF+4 Automatic Transmission Fluid is to be used in the power steering system. Both fluids have the same material standard specifications (MS-9602). No other power steering or automatic transmission fluid is to be used in the system. Damage may result to the power steering pump and system if another fluid is used. Do not overfill the system. NOTE: Although not required at specific intervals, the fluid level may be checked periodically. Check the fluid level anytime there is a system noise or fluid leak suspected. The power steering fluid level can be viewed through the side of the power steering fluid reservoir. Compare the fluid level to the markings on the side of the reservoir. When the fluid is at normal ambient temperature, approximately 21°C to 27°C (70°F to 80°F), the fluid level should read between the MAX. and MIN. markings. When the fluid is hot, fluid level is allowed to read up to the MAX. line.
2012 | Jeep Truck | Patriot 2WD | L4-2.0L | Power Steering Fluid ¦Service and Repair, Procedures: Power Steering Fluid Level Checking | STANDARD PROCEDURE - POWER STEERING FLUID LEVEL CHECKING WARNING: Fluid level should be checked with the engine OFF to prevent personal injury from moving parts and to assure an accurate fluid level reading. CAUTION: Mopar(R) Power Steering Fluid + 4 or Mopar(R) ATF+4 Automatic Transmission Fluid is to be used in the power steering system. Both fluids have the same material standard specifications (MS-9602). No other power steering or automatic transmission fluid is to be used in the system. Damage may result to the power steering pump and system if another fluid is used. Do not overfill the system. NOTE: Although not required at specific intervals, the fluid level may be checked periodically. Check the fluid level anytime there is a system noise or fluid leak suspected. The power steering fluid level can be viewed through the side of the power steering fluid reservoir. Compare the fluid level to the markings on the side of the reservoir. When the fluid is at normal ambient temperature, approximately 21°C to 27°C (70°F to 80°F), the fluid level should read between the MAX. and MIN. markings. When the fluid is hot, fluid level is allowed to read up to the MAX. line.
2012 | Jeep Truck | Patriot 2WD | L4-2.0L | Continuously Variable Transmission/Transaxle ¦Service and Repair, Procedures: CVT Automatic - Check Oil Level | CHECK OIL LEVEL Special Tools: 1. Verify that the vehicle is parked on a level surface. 2. Remove the dipstick tube cap. WARNING: There is a risk of accident from vehicle starting off by itself when engine is running. There is a risk of injury from contusions and burns if you insert your hands into the engine when it is started or when it is running. Secure vehicle to prevent it from moving off by itself. Wear properly fastened and close-fitting work clothes. Do not touch hot or rotating parts. 3. Actuate the service brake. Start engine and let it run at idle speed in selector lever position "P". 4. Shift through the transmission modes several times with the vehicle stationary and the engine idling. 5. Warm up the transmission, wait at least 2 minutes and check the oil level with the engine running. Push the Oil Dipstick into transmission fill tube until the dipstick tip contacts the oil pan and pull out again, read off oil level, repeat if necessary. NOTE: The dipstick will protrude from the fill tube when installed. Figure 1 - CVT TRANSMISSION FILL GRAPH 6. Check transmission oil temperature using the appropriate scan tool. 7. The transmission Oil Dipstick has indicator marks every 10 mm. Determine the height of the oil level on the dipstick and using the height, the transmission temperature, and the Transmission Fluid Graph(Figure 1), determine if the transmission oil level is correct. 8. Add or remove oil as necessary and recheck the oil level. 9. Once the oil level is correct, install the dipstick tube cap.
2012 | Jeep Truck | Patriot 2WD | L4-2.0L | Fluid - CVT ¦Service and Repair, Procedures: CVT Automatic - Check Oil Level | CHECK OIL LEVEL Special Tools: 1. Verify that the vehicle is parked on a level surface. 2. Remove the dipstick tube cap. WARNING: There is a risk of accident from vehicle starting off by itself when engine is running. There is a risk of injury from contusions and burns if you insert your hands into the engine when it is started or when it is running. Secure vehicle to prevent it from moving off by itself. Wear properly fastened and close-fitting work clothes. Do not touch hot or rotating parts. 3. Actuate the service brake. Start engine and let it run at idle speed in selector lever position "P". 4. Shift through the transmission modes several times with the vehicle stationary and the engine idling. 5. Warm up the transmission, wait at least 2 minutes and check the oil level with the engine running. Push the Oil Dipstick into transmission fill tube until the dipstick tip contacts the oil pan and pull out again, read off oil level, repeat if necessary. NOTE: The dipstick will protrude from the fill tube when installed. Figure 1 - CVT TRANSMISSION FILL GRAPH 6. Check transmission oil temperature using the appropriate scan tool. 7. The transmission Oil Dipstick has indicator marks every 10 mm. Determine the height of the oil level on the dipstick and using the height, the transmission temperature, and the Transmission Fluid Graph(Figure 1), determine if the transmission oil level is correct. 8. Add or remove oil as necessary and recheck the oil level. 9. Once the oil level is correct, install the dipstick tube cap.
2012 | Jeep Truck | Patriot 2WD | L4-2.0L | Wiper and Washer Systems ¦Service and Repair, Procedures: Wipers And Washers - Cleaning, Front | FRONT WIPER SYSTEM CAUTION: Protect the rubber squeegees of the wiper blades from any petroleum-based cleaners, solvents, or contaminants. These products can rapidly deteriorate the rubber squeegees. The squeegees of wiper blades exposed to the elements for a long time tend to lose their wiping effectiveness. Periodic cleaning of the squeegees is suggested to remove any deposits of salt or road film. The wiper blades, arms, and windshield glass should only be cleaned using a sponge or soft cloth and windshield washer fluid, a mild detergent, or a non-abrasive cleaner. If the wiper blades continue to leave streaks, smears, hazing, or beading on the glass after thorough cleaning of the squeegees and the glass, the entire wiper blade assembly must be replaced. WASHER SYSTEM CAUTION: Never introduce petroleum-based cleaners, solvents, or contaminants into the washer system. These products can rapidly deteriorate the rubber seals and hoses of the washer system, as well as the rubber squeegees of the wiper blades. CAUTION: Never use compressed air to flush the washer system plumbing. Compressed air pressures are too great for the washer system plumbing components and will result in further system damage. Never use sharp instruments to clear a plugged washer nozzle or damage to the nozzle orifice and improper nozzle spray patterns will result. If the washer system is contaminated with foreign material, drain the washer reservoir by removing the washer pump/motor unit from the reservoir. Clean foreign material from the inside of the washer pump inlet filter screen and the washer reservoir using clean washer fluid, a mild detergent, or a non-abrasive cleaner. Flush foreign material from the washer system plumbing by first disconnecting the washer hoses from the washer nozzles, then running the washer pump/motor to run clean washer fluid or water through the system. Plugged or restricted front washer nozzles cannot be back-flushed due to the integral check valve mechanism. If the washer nozzle obstruction cannot be cleared, replace the washer nozzle.
2012 | Jeep Truck | Patriot 2WD | L4-2.0L | Wiper and Washer Systems ¦Service and Repair, Procedures: Wipers And Washers - Cleaning, Rear | REAR WIPER SYSTEM The squeegee of a wiper blade exposed to the elements for a long time tends to lose its wiping effectiveness. Periodic cleaning of the squeegee is suggested to remove any deposits of salt or road film. The wiper blade, arm, and liftgate glass should only be cleaned using a sponge or soft cloth and windshield washer fluid, a mild detergent, or a non-abrasive cleaner. If the wiper blade continues to leave streaks, smears, hazing, or beading on the glass after thorough cleaning of the squeegees and the glass, the entire wiper blade assembly must be replaced. CAUTION: Protect the rubber squeegee of the wiper blade from any petroleum-based cleaners, solvents or contaminants. These products can rapidly deteriorate the rubber squeegee. WASHER SYSTEM If the washer system is contaminated with foreign material, drain the washer reservoir by removing the washer pump/motor from the reservoir. Clean foreign material from the inside of the washer pump/motor inlet filter screen and the washer reservoir using clean washer fluid, a mild detergent, or a non-abrasive cleaner. Flush foreign material from the washer system plumbing by first disconnecting the washer hose from the washer nozzle, then running the washer pump/motor to run clean washer fluid or water through the system. A plugged or restricted rear washer nozzle cannot be back-flushed due to the integral check valve mechanism. If the washer nozzle obstruction cannot be cleared, replace the washer nozzle. CAUTION: Never introduce petroleum-based cleaners, solvents or contaminants into the washer system. These products can rapidly deteriorate the rubber seals and hoses of the washer system, as well as the rubber squeegee of the wiper blade. CAUTION: Never use compressed air to flush the washer system plumbing. Compressed air pressures are too great for the washer system plumbing components and will result in further system damage. Never use sharp instruments to clear a plugged washer nozzle or damage to the nozzle orifice and improper nozzle spray patterns will result.
2012 | Jeep Truck | Patriot 2WD | L4-2.4L | Cooling System ¦Service and Repair, Procedures: Coolant Level Check | COOLANT LEVEL CHECK NOTE: Do not remove pressure cap for routine coolant level inspections. The coolant recovery/reserve system provides a quick visual method for determining the coolant level without removing the pressure cap. Simply observe, with the engine idling and warmed up to normal operating temperature, that the level of the coolant in the recovery/reserve bottle is between the FULL HOT and ADD marks.
2012 | Jeep Truck | Patriot 2WD | L4-2.4L | Crankshaft ¦Service and Repair, Procedures: Checking Crankshaft End Play | STANDARD PROCEDURE - MEASURING CRANKSHAFT END PLAY 1. Mount a dial indicator (2) to front of engine with the locating probe on nose of crankshaft (1)(Figure 1). 2. Move crankshaft all the way to the rear of its travel. 3. Zero the dial indicator. 4. Move crankshaft all the way to the front and read the dial indicator. See: Engine > Mechanical > Engine Specifications for end play specification.
2012 | Jeep Truck | Patriot 2WD | L4-2.4L | Steering ¦Service and Repair, Procedures: Power Steering Fluid Level Checking | STANDARD PROCEDURE - POWER STEERING FLUID LEVEL CHECKING WARNING: Fluid level should be checked with the engine OFF to prevent personal injury from moving parts and to assure an accurate fluid level reading. CAUTION: Mopar(R) Power Steering Fluid + 4 or Mopar(R) ATF+4 Automatic Transmission Fluid is to be used in the power steering system. Both fluids have the same material standard specifications (MS-9602). No other power steering or automatic transmission fluid is to be used in the system. Damage may result to the power steering pump and system if another fluid is used. Do not overfill the system. NOTE: Although not required at specific intervals, the fluid level may be checked periodically. Check the fluid level anytime there is a system noise or fluid leak suspected. The power steering fluid level can be viewed through the side of the power steering fluid reservoir. Compare the fluid level to the markings on the side of the reservoir. When the fluid is at normal ambient temperature, approximately 21°C to 27°C (70°F to 80°F), the fluid level should read between the MAX. and MIN. markings. When the fluid is hot, fluid level is allowed to read up to the MAX. line.
2012 | Jeep Truck | Patriot 2WD | L4-2.4L | Power Steering Fluid ¦Service and Repair, Procedures: Power Steering Fluid Level Checking | STANDARD PROCEDURE - POWER STEERING FLUID LEVEL CHECKING WARNING: Fluid level should be checked with the engine OFF to prevent personal injury from moving parts and to assure an accurate fluid level reading. CAUTION: Mopar(R) Power Steering Fluid + 4 or Mopar(R) ATF+4 Automatic Transmission Fluid is to be used in the power steering system. Both fluids have the same material standard specifications (MS-9602). No other power steering or automatic transmission fluid is to be used in the system. Damage may result to the power steering pump and system if another fluid is used. Do not overfill the system. NOTE: Although not required at specific intervals, the fluid level may be checked periodically. Check the fluid level anytime there is a system noise or fluid leak suspected. The power steering fluid level can be viewed through the side of the power steering fluid reservoir. Compare the fluid level to the markings on the side of the reservoir. When the fluid is at normal ambient temperature, approximately 21°C to 27°C (70°F to 80°F), the fluid level should read between the MAX. and MIN. markings. When the fluid is hot, fluid level is allowed to read up to the MAX. line.
2012 | Jeep Truck | Patriot 2WD | L4-2.4L | Continuously Variable Transmission/Transaxle ¦Service and Repair, Procedures: CVT Automatic - Check Oil Level | CHECK OIL LEVEL Special Tools: 1. Verify that the vehicle is parked on a level surface. 2. Remove the dipstick tube cap. WARNING: There is a risk of accident from vehicle starting off by itself when engine is running. There is a risk of injury from contusions and burns if you insert your hands into the engine when it is started or when it is running. Secure vehicle to prevent it from moving off by itself. Wear properly fastened and close-fitting work clothes. Do not touch hot or rotating parts. 3. Actuate the service brake. Start engine and let it run at idle speed in selector lever position "P". 4. Shift through the transmission modes several times with the vehicle stationary and the engine idling. 5. Warm up the transmission, wait at least 2 minutes and check the oil level with the engine running. Push the Oil Dipstick into transmission fill tube until the dipstick tip contacts the oil pan and pull out again, read off oil level, repeat if necessary. NOTE: The dipstick will protrude from the fill tube when installed. Figure 1 - CVT TRANSMISSION FILL GRAPH 6. Check transmission oil temperature using the appropriate scan tool. 7. The transmission Oil Dipstick has indicator marks every 10 mm. Determine the height of the oil level on the dipstick and using the height, the transmission temperature, and the Transmission Fluid Graph(Figure 1), determine if the transmission oil level is correct. 8. Add or remove oil as necessary and recheck the oil level. 9. Once the oil level is correct, install the dipstick tube cap.
2012 | Jeep Truck | Patriot 2WD | L4-2.4L | Fluid - CVT ¦Service and Repair, Procedures: CVT Automatic - Check Oil Level | CHECK OIL LEVEL Special Tools: 1. Verify that the vehicle is parked on a level surface. 2. Remove the dipstick tube cap. WARNING: There is a risk of accident from vehicle starting off by itself when engine is running. There is a risk of injury from contusions and burns if you insert your hands into the engine when it is started or when it is running. Secure vehicle to prevent it from moving off by itself. Wear properly fastened and close-fitting work clothes. Do not touch hot or rotating parts. 3. Actuate the service brake. Start engine and let it run at idle speed in selector lever position "P". 4. Shift through the transmission modes several times with the vehicle stationary and the engine idling. 5. Warm up the transmission, wait at least 2 minutes and check the oil level with the engine running. Push the Oil Dipstick into transmission fill tube until the dipstick tip contacts the oil pan and pull out again, read off oil level, repeat if necessary. NOTE: The dipstick will protrude from the fill tube when installed. Figure 1 - CVT TRANSMISSION FILL GRAPH 6. Check transmission oil temperature using the appropriate scan tool. 7. The transmission Oil Dipstick has indicator marks every 10 mm. Determine the height of the oil level on the dipstick and using the height, the transmission temperature, and the Transmission Fluid Graph(Figure 1), determine if the transmission oil level is correct. 8. Add or remove oil as necessary and recheck the oil level. 9. Once the oil level is correct, install the dipstick tube cap.
2012 | Jeep Truck | Patriot 2WD | L4-2.4L | Wiper and Washer Systems ¦Service and Repair, Procedures: Wipers And Washers - Cleaning, Front | FRONT WIPER SYSTEM CAUTION: Protect the rubber squeegees of the wiper blades from any petroleum-based cleaners, solvents, or contaminants. These products can rapidly deteriorate the rubber squeegees. The squeegees of wiper blades exposed to the elements for a long time tend to lose their wiping effectiveness. Periodic cleaning of the squeegees is suggested to remove any deposits of salt or road film. The wiper blades, arms, and windshield glass should only be cleaned using a sponge or soft cloth and windshield washer fluid, a mild detergent, or a non-abrasive cleaner. If the wiper blades continue to leave streaks, smears, hazing, or beading on the glass after thorough cleaning of the squeegees and the glass, the entire wiper blade assembly must be replaced. WASHER SYSTEM CAUTION: Never introduce petroleum-based cleaners, solvents, or contaminants into the washer system. These products can rapidly deteriorate the rubber seals and hoses of the washer system, as well as the rubber squeegees of the wiper blades. CAUTION: Never use compressed air to flush the washer system plumbing. Compressed air pressures are too great for the washer system plumbing components and will result in further system damage. Never use sharp instruments to clear a plugged washer nozzle or damage to the nozzle orifice and improper nozzle spray patterns will result. If the washer system is contaminated with foreign material, drain the washer reservoir by removing the washer pump/motor unit from the reservoir. Clean foreign material from the inside of the washer pump inlet filter screen and the washer reservoir using clean washer fluid, a mild detergent, or a non-abrasive cleaner. Flush foreign material from the washer system plumbing by first disconnecting the washer hoses from the washer nozzles, then running the washer pump/motor to run clean washer fluid or water through the system. Plugged or restricted front washer nozzles cannot be back-flushed due to the integral check valve mechanism. If the washer nozzle obstruction cannot be cleared, replace the washer nozzle.
2012 | Jeep Truck | Patriot 2WD | L4-2.4L | Wiper and Washer Systems ¦Service and Repair, Procedures: Wipers And Washers - Cleaning, Rear | REAR WIPER SYSTEM The squeegee of a wiper blade exposed to the elements for a long time tends to lose its wiping effectiveness. Periodic cleaning of the squeegee is suggested to remove any deposits of salt or road film. The wiper blade, arm, and liftgate glass should only be cleaned using a sponge or soft cloth and windshield washer fluid, a mild detergent, or a non-abrasive cleaner. If the wiper blade continues to leave streaks, smears, hazing, or beading on the glass after thorough cleaning of the squeegees and the glass, the entire wiper blade assembly must be replaced. CAUTION: Protect the rubber squeegee of the wiper blade from any petroleum-based cleaners, solvents or contaminants. These products can rapidly deteriorate the rubber squeegee. WASHER SYSTEM If the washer system is contaminated with foreign material, drain the washer reservoir by removing the washer pump/motor from the reservoir. Clean foreign material from the inside of the washer pump/motor inlet filter screen and the washer reservoir using clean washer fluid, a mild detergent, or a non-abrasive cleaner. Flush foreign material from the washer system plumbing by first disconnecting the washer hose from the washer nozzle, then running the washer pump/motor to run clean washer fluid or water through the system. A plugged or restricted rear washer nozzle cannot be back-flushed due to the integral check valve mechanism. If the washer nozzle obstruction cannot be cleared, replace the washer nozzle. CAUTION: Never introduce petroleum-based cleaners, solvents or contaminants into the washer system. These products can rapidly deteriorate the rubber seals and hoses of the washer system, as well as the rubber squeegee of the wiper blade. CAUTION: Never use compressed air to flush the washer system plumbing. Compressed air pressures are too great for the washer system plumbing components and will result in further system damage. Never use sharp instruments to clear a plugged washer nozzle or damage to the nozzle orifice and improper nozzle spray patterns will result.
2012 | Jeep Truck | Patriot 4WD | L4-2.4L | Cooling System ¦Service and Repair, Procedures: Coolant Level Check | COOLANT LEVEL CHECK NOTE: Do not remove pressure cap for routine coolant level inspections. The coolant recovery/reserve system provides a quick visual method for determining the coolant level without removing the pressure cap. Simply observe, with the engine idling and warmed up to normal operating temperature, that the level of the coolant in the recovery/reserve bottle is between the FULL HOT and ADD marks.
2012 | Jeep Truck | Patriot 4WD | L4-2.4L | Crankshaft ¦Service and Repair, Procedures: Checking Crankshaft End Play | STANDARD PROCEDURE - MEASURING CRANKSHAFT END PLAY 1. Mount a dial indicator (2) to front of engine with the locating probe on nose of crankshaft (1)(Figure 1). 2. Move crankshaft all the way to the rear of its travel. 3. Zero the dial indicator. 4. Move crankshaft all the way to the front and read the dial indicator. See: Engine > Mechanical > Engine Specifications for end play specification.
2012 | Jeep Truck | Patriot 4WD | L4-2.4L | Steering ¦Service and Repair, Procedures: Power Steering Fluid Level Checking | STANDARD PROCEDURE - POWER STEERING FLUID LEVEL CHECKING WARNING: Fluid level should be checked with the engine OFF to prevent personal injury from moving parts and to assure an accurate fluid level reading. CAUTION: Mopar(R) Power Steering Fluid + 4 or Mopar(R) ATF+4 Automatic Transmission Fluid is to be used in the power steering system. Both fluids have the same material standard specifications (MS-9602). No other power steering or automatic transmission fluid is to be used in the system. Damage may result to the power steering pump and system if another fluid is used. Do not overfill the system. NOTE: Although not required at specific intervals, the fluid level may be checked periodically. Check the fluid level anytime there is a system noise or fluid leak suspected. The power steering fluid level can be viewed through the side of the power steering fluid reservoir. Compare the fluid level to the markings on the side of the reservoir. When the fluid is at normal ambient temperature, approximately 21°C to 27°C (70°F to 80°F), the fluid level should read between the MAX. and MIN. markings. When the fluid is hot, fluid level is allowed to read up to the MAX. line.
2012 | Jeep Truck | Patriot 4WD | L4-2.4L | Power Steering Fluid ¦Service and Repair, Procedures: Power Steering Fluid Level Checking | STANDARD PROCEDURE - POWER STEERING FLUID LEVEL CHECKING WARNING: Fluid level should be checked with the engine OFF to prevent personal injury from moving parts and to assure an accurate fluid level reading. CAUTION: Mopar(R) Power Steering Fluid + 4 or Mopar(R) ATF+4 Automatic Transmission Fluid is to be used in the power steering system. Both fluids have the same material standard specifications (MS-9602). No other power steering or automatic transmission fluid is to be used in the system. Damage may result to the power steering pump and system if another fluid is used. Do not overfill the system. NOTE: Although not required at specific intervals, the fluid level may be checked periodically. Check the fluid level anytime there is a system noise or fluid leak suspected. The power steering fluid level can be viewed through the side of the power steering fluid reservoir. Compare the fluid level to the markings on the side of the reservoir. When the fluid is at normal ambient temperature, approximately 21°C to 27°C (70°F to 80°F), the fluid level should read between the MAX. and MIN. markings. When the fluid is hot, fluid level is allowed to read up to the MAX. line.
2012 | Jeep Truck | Patriot 4WD | L4-2.4L | Continuously Variable Transmission/Transaxle ¦Service and Repair, Procedures: CVT Automatic - Check Oil Level | CHECK OIL LEVEL Special Tools: 1. Verify that the vehicle is parked on a level surface. 2. Remove the dipstick tube cap. WARNING: There is a risk of accident from vehicle starting off by itself when engine is running. There is a risk of injury from contusions and burns if you insert your hands into the engine when it is started or when it is running. Secure vehicle to prevent it from moving off by itself. Wear properly fastened and close-fitting work clothes. Do not touch hot or rotating parts. 3. Actuate the service brake. Start engine and let it run at idle speed in selector lever position "P". 4. Shift through the transmission modes several times with the vehicle stationary and the engine idling. 5. Warm up the transmission, wait at least 2 minutes and check the oil level with the engine running. Push the Oil Dipstick into transmission fill tube until the dipstick tip contacts the oil pan and pull out again, read off oil level, repeat if necessary. NOTE: The dipstick will protrude from the fill tube when installed. Figure 1 - CVT TRANSMISSION FILL GRAPH 6. Check transmission oil temperature using the appropriate scan tool. 7. The transmission Oil Dipstick has indicator marks every 10 mm. Determine the height of the oil level on the dipstick and using the height, the transmission temperature, and the Transmission Fluid Graph(Figure 1), determine if the transmission oil level is correct. 8. Add or remove oil as necessary and recheck the oil level. 9. Once the oil level is correct, install the dipstick tube cap.
2012 | Jeep Truck | Patriot 4WD | L4-2.4L | Fluid - CVT ¦Service and Repair, Procedures: CVT Automatic - Check Oil Level | CHECK OIL LEVEL Special Tools: 1. Verify that the vehicle is parked on a level surface. 2. Remove the dipstick tube cap. WARNING: There is a risk of accident from vehicle starting off by itself when engine is running. There is a risk of injury from contusions and burns if you insert your hands into the engine when it is started or when it is running. Secure vehicle to prevent it from moving off by itself. Wear properly fastened and close-fitting work clothes. Do not touch hot or rotating parts. 3. Actuate the service brake. Start engine and let it run at idle speed in selector lever position "P". 4. Shift through the transmission modes several times with the vehicle stationary and the engine idling. 5. Warm up the transmission, wait at least 2 minutes and check the oil level with the engine running. Push the Oil Dipstick into transmission fill tube until the dipstick tip contacts the oil pan and pull out again, read off oil level, repeat if necessary. NOTE: The dipstick will protrude from the fill tube when installed. Figure 1 - CVT TRANSMISSION FILL GRAPH 6. Check transmission oil temperature using the appropriate scan tool. 7. The transmission Oil Dipstick has indicator marks every 10 mm. Determine the height of the oil level on the dipstick and using the height, the transmission temperature, and the Transmission Fluid Graph(Figure 1), determine if the transmission oil level is correct. 8. Add or remove oil as necessary and recheck the oil level. 9. Once the oil level is correct, install the dipstick tube cap.
2012 | Jeep Truck | Patriot 4WD | L4-2.4L | Wiper and Washer Systems ¦Service and Repair, Procedures: Wipers And Washers - Cleaning, Front | FRONT WIPER SYSTEM CAUTION: Protect the rubber squeegees of the wiper blades from any petroleum-based cleaners, solvents, or contaminants. These products can rapidly deteriorate the rubber squeegees. The squeegees of wiper blades exposed to the elements for a long time tend to lose their wiping effectiveness. Periodic cleaning of the squeegees is suggested to remove any deposits of salt or road film. The wiper blades, arms, and windshield glass should only be cleaned using a sponge or soft cloth and windshield washer fluid, a mild detergent, or a non-abrasive cleaner. If the wiper blades continue to leave streaks, smears, hazing, or beading on the glass after thorough cleaning of the squeegees and the glass, the entire wiper blade assembly must be replaced. WASHER SYSTEM CAUTION: Never introduce petroleum-based cleaners, solvents, or contaminants into the washer system. These products can rapidly deteriorate the rubber seals and hoses of the washer system, as well as the rubber squeegees of the wiper blades. CAUTION: Never use compressed air to flush the washer system plumbing. Compressed air pressures are too great for the washer system plumbing components and will result in further system damage. Never use sharp instruments to clear a plugged washer nozzle or damage to the nozzle orifice and improper nozzle spray patterns will result. If the washer system is contaminated with foreign material, drain the washer reservoir by removing the washer pump/motor unit from the reservoir. Clean foreign material from the inside of the washer pump inlet filter screen and the washer reservoir using clean washer fluid, a mild detergent, or a non-abrasive cleaner. Flush foreign material from the washer system plumbing by first disconnecting the washer hoses from the washer nozzles, then running the washer pump/motor to run clean washer fluid or water through the system. Plugged or restricted front washer nozzles cannot be back-flushed due to the integral check valve mechanism. If the washer nozzle obstruction cannot be cleared, replace the washer nozzle.
2012 | Jeep Truck | Patriot 4WD | L4-2.4L | Wiper and Washer Systems ¦Service and Repair, Procedures: Wipers And Washers - Cleaning, Rear | REAR WIPER SYSTEM The squeegee of a wiper blade exposed to the elements for a long time tends to lose its wiping effectiveness. Periodic cleaning of the squeegee is suggested to remove any deposits of salt or road film. The wiper blade, arm, and liftgate glass should only be cleaned using a sponge or soft cloth and windshield washer fluid, a mild detergent, or a non-abrasive cleaner. If the wiper blade continues to leave streaks, smears, hazing, or beading on the glass after thorough cleaning of the squeegees and the glass, the entire wiper blade assembly must be replaced. CAUTION: Protect the rubber squeegee of the wiper blade from any petroleum-based cleaners, solvents or contaminants. These products can rapidly deteriorate the rubber squeegee. WASHER SYSTEM If the washer system is contaminated with foreign material, drain the washer reservoir by removing the washer pump/motor from the reservoir. Clean foreign material from the inside of the washer pump/motor inlet filter screen and the washer reservoir using clean washer fluid, a mild detergent, or a non-abrasive cleaner. Flush foreign material from the washer system plumbing by first disconnecting the washer hose from the washer nozzle, then running the washer pump/motor to run clean washer fluid or water through the system. A plugged or restricted rear washer nozzle cannot be back-flushed due to the integral check valve mechanism. If the washer nozzle obstruction cannot be cleared, replace the washer nozzle. CAUTION: Never introduce petroleum-based cleaners, solvents or contaminants into the washer system. These products can rapidly deteriorate the rubber seals and hoses of the washer system, as well as the rubber squeegee of the wiper blade. CAUTION: Never use compressed air to flush the washer system plumbing. Compressed air pressures are too great for the washer system plumbing components and will result in further system damage. Never use sharp instruments to clear a plugged washer nozzle or damage to the nozzle orifice and improper nozzle spray patterns will result.
2012 | Jeep Truck | Wrangler | V6-3.6L | Cooling System ¦Service and Repair, Procedures: Coolant Level Check | LEVEL CHECK NOTE: Do not remove radiator cap for routine coolant level inspections. The coolant level can be checked at coolant reserve/overflow tank. The coolant reserve/overflow system provides a quick visual method for determining coolant level without removing radiator pressure cap. With engine idling and at normal operating temperature, observe coolant level in reserve/overflow tank. The coolant level should be between ADD and FULL marks.
2012 | Jeep Truck | Wrangler | V6-3.6L | Crankshaft ¦Service and Repair, Procedures: Checking Crankshaft End Play | STANDARD PROCEDURE - END PLAY Special Tools: NOTE: Typical V6 engine shown. 1. Mount Dial Indicator Set to a stationary point at the front of the engine. Locate the probe perpendicular against the nose of the crankshaft. 2. Move the crankshaft all the way to the rear of its travel. 3. Zero the dial indicator. 4. Move the crankshaft forward to the limit of travel and read the dial indicator. Compare the measured end play to the specification See: Engine > Mechanical > Engine Specifications. NOTE: Crankshaft thrust washers are not selectable and are only available in a single thickness.
2012 | Jeep Truck | Wrangler | V6-3.6L | Fuel Tank ¦Service and Repair, Procedures: Draining Fuel Tank | DRAINING FUEL TANK Special Tools: Conventional Procedure WARNING: The fuel system is under constant high pressure even with engine off. Until the fuel pressure has been properly released from the system, do not attempt to open the fuel system. Do not smoke or use open flames/sparks when servicing the fuel system. Wear protective clothing and eye protection. Make sure the area in which the vehicle is being serviced is in a well ventilated area and free of flames/sparks. Failure to comply may result in serious or fatal injury. WARNING: No sparks, open flames or smoking. Risk of poisoning from inhaling and swallowing fuel. Pour fuel only into appropriately marked OSHA approved containers. Wear protective clothing. Risk of injury to eyes and skin from contact with fuel. Due to a one-way check valve installed into the fuel fill fitting at the tank, the tank cannot be drained at the fuel fill cap. 1. Perform the fuel system pressure release procedure See: Fuel Pressure Release > Procedures > Fuel System Pressure Release Procedure 2. Disconnect the fuel supply line (2) from the fuel rail See: Fuel Line Coupler > Procedures 3. Install the appropriate fuel line adapter fitting from the (8978A) to the fuel supply line. Route the opposite end of this hose to an OSHA approved fuel storage tank such as the JohnDow Gas Caddy 320-FC-P30-A or equivalent. NOTE: Activation of the fuel pump module may time out and need to be restarted several times to completely drain the fuel tank. 4. Using a diagnostic scan tool, activate the fuel pump module until the fuel tank has been evacuated. Alternative Procedure NOTE: If the electric fuel pump is not operating, the fuel tank must be removed and drained through the fuel pump module opening of the fuel tank. 1. Disconnect and isolate the negative battery cable. 2. Raise and support the vehicle See: Maintenance. 3. Remove the fuel tank . 4. Remove the fuel pump module See: Fuel Pump > Removal and Replacement > Fuel Pump Module - Removal. 5. Position a 3/8" hose into the fuel pump module opening of the fuel tank. 6. Attach the opposite end of this hose to an OSHA approved fuel storage tank such as the JohnDow Gas Caddy 320-FC-P30-A or equivalent. 7. Using the gas caddy, evacuate the fuel tank.
2012 | Jeep Truck | Wrangler | V6-3.6L | Brake Fluid ¦Service and Repair, Procedures: Brake Fluid Level Checking | STANDARD PROCEDURE - BRAKE FLUID LEVEL Always clean the master cylinder reservoir and caps before checking fluid level. If not cleaned, dirt could enter the fluid. The fluid fill level is indicated on the side of the master cylinder reservoir (1). The correct fluid level is to the MAX indicator on the side of the reservoir. If necessary, add fluid to the proper level.
2012 | Jeep Truck | Wrangler | V6-3.6L | Steering ¦Service and Repair, Procedures: Power Steering Fluid Level Checking | STANDARD PROCEDURE - POWER STEERING FLUID LEVEL CHECKING WARNING: FLUID LEVEL SHOULD BE CHECKED WITH THE ENGINE OFF TO PREVENT PERSONAL INJURY FROM MOVING PARTS. CAUTION: MOPAR(R) ATF+4 is to be used in the power steering system. No other power steering or automatic transmission fluid is to be used in the system. Damage may result to the power steering pump and system if any other fluid is used, and do not overfill. The power steering fluid level can be viewed on the dipstick attached to the filler cap. There are two ranges listed on the dipstick, COLD and HOT. Before opening power steering system, wipe the reservoir filler cap free of dirt and debris. Remove the cap and check the fluid level on its dipstick. When the fluid is at normal ambient temperature, approximately 21°C to 27°C (70°F to 80°F), the fluid level should read between the minimum and maximum area of the cold range. When the fluid is hot, fluid level is allowed to read up to the highest end of the HOT range. Only add fluid when the vehicle is cold. Use only Mopar(R) ATF+4. Do not overfill the power steering system.
2012 | Jeep Truck | Wrangler | V6-3.6L | Automatic Transmission/Transaxle ¦Service and Repair, Procedures: NAG1 Automatic Transmission, Check Oil Level | CHECK OIL LEVEL Special Tools: 1. Verify that the vehicle is parked on a level surface. 2. Remove the dipstick tube cap. WARNING: There is a risk of accident from vehicle starting off by itself when engine running. There is a risk of injury from contusions and burns if you insert your hands into the engine when it is started or when it is running. Secure vehicle to prevent it from moving off by itself. Wear properly fastened and close-fitting work clothes. Do not touch hot or rotating parts. 3. Actuate the service brake. Start engine and let it run at idle speed in selector lever position "P". 4. Shift through the transmission modes several times with the vehicle stationary and the engine idling 5. Warm up the transmission, wait at least 2 minutes and check the oil level with the engine running. Push the (9336A) into transmission fill tube until the dipstick tip contacts the oil pan and pull out again, read off oil level, repeat if necessary. NOTE: The dipstick protrudes from the fill tube when installed. 6. Check transmission oil temperature using the appropriate scan tool. NOTE: The true transmission oil temperature can only be read by a scan tool in REVERSE or any forward gear position. See: Automatic Transmission/Transaxle > Components > Temperature Sensor/Park-Neutral Contact - Operation 7. The (9336A) has indicator marks every 10mm. Determine the height of the oil level on the dipstick and using the height, the transmission temperature, and the Transmission Fluid Graph, determine if the transmission oil level is correct. 8. Add or remove oil as necessary and recheck the oil level. 9. Once the oil level is correct, install the dipstick tube cap.
2012 | Jeep Truck | Wrangler | V6-3.6L | Power Steering Fluid ¦Service and Repair, Procedures: Power Steering Fluid Level Checking | STANDARD PROCEDURE - POWER STEERING FLUID LEVEL CHECKING WARNING: FLUID LEVEL SHOULD BE CHECKED WITH THE ENGINE OFF TO PREVENT PERSONAL INJURY FROM MOVING PARTS. CAUTION: MOPAR(R) ATF+4 is to be used in the power steering system. No other power steering or automatic transmission fluid is to be used in the system. Damage may result to the power steering pump and system if any other fluid is used, and do not overfill. The power steering fluid level can be viewed on the dipstick attached to the filler cap. There are two ranges listed on the dipstick, COLD and HOT. Before opening power steering system, wipe the reservoir filler cap free of dirt and debris. Remove the cap and check the fluid level on its dipstick. When the fluid is at normal ambient temperature, approximately 21°C to 27°C (70°F to 80°F), the fluid level should read between the minimum and maximum area of the cold range. When the fluid is hot, fluid level is allowed to read up to the highest end of the HOT range. Only add fluid when the vehicle is cold. Use only Mopar(R) ATF+4. Do not overfill the power steering system.
2012 | Jeep Truck | Wrangler | V6-3.6L | Fluid - A/T ¦Service and Repair, Procedures: NAG1 Automatic Transmission, Check Oil Level | CHECK OIL LEVEL Special Tools: 1. Verify that the vehicle is parked on a level surface. 2. Remove the dipstick tube cap. WARNING: There is a risk of accident from vehicle starting off by itself when engine running. There is a risk of injury from contusions and burns if you insert your hands into the engine when it is started or when it is running. Secure vehicle to prevent it from moving off by itself. Wear properly fastened and close-fitting work clothes. Do not touch hot or rotating parts. 3. Actuate the service brake. Start engine and let it run at idle speed in selector lever position "P". 4. Shift through the transmission modes several times with the vehicle stationary and the engine idling 5. Warm up the transmission, wait at least 2 minutes and check the oil level with the engine running. Push the (9336A) into transmission fill tube until the dipstick tip contacts the oil pan and pull out again, read off oil level, repeat if necessary. NOTE: The dipstick protrudes from the fill tube when installed. 6. Check transmission oil temperature using the appropriate scan tool. NOTE: The true transmission oil temperature can only be read by a scan tool in REVERSE or any forward gear position. See: Automatic Transmission/Transaxle > Components > Temperature Sensor/Park-Neutral Contact - Operation 7. The (9336A) has indicator marks every 10mm. Determine the height of the oil level on the dipstick and using the height, the transmission temperature, and the Transmission Fluid Graph, determine if the transmission oil level is correct. 8. Add or remove oil as necessary and recheck the oil level. 9. Once the oil level is correct, install the dipstick tube cap.
2012 | Jeep Truck | Wrangler | V6-3.6L | Tie Rod End ¦Service and Repair, Procedures: Tie Rod End - Checking Tie Rods Ends | CHECKING TIE ROD ENDS Tie rod free-play can be measured using the following hand methods: NOTE: When checking free-play, DO NOT rotate the tie rod. Just because a tie rod rotates easily, it is not necessarily faulty. NOTE: Always check and repair (if necessary) outer tie rod free-play before checking inner tie rod free-play. False results can otherwise be obtained. Grasp the outer tie rod near the ball stud and attempt to move the tie rod straight up and down. If any free-play is felt, replace the outer tie rod See: Tie Rod End > Removal and Replacement > Tie Rod End - Removal. If no free-play is felt at the outer tie rod, attempt to move the inner tie rod in the same manner. Refer to the following procedure.
2011 | Jeep Truck | Compass 2WD | L4-2.0L | Cooling System ¦Service and Repair, Procedures: Coolant Level Check | COOLANT LEVEL CHECK NOTE: Do not remove pressure cap for routine coolant level inspections. The coolant recovery/reserve system provides a quick visual method for determining the coolant level without removing the pressure cap. Simply observe, with the engine idling and warmed up to normal operating temperature, that the level of the coolant in the recovery/reserve bottle is between the FULL HOT and ADD marks.
2011 | Jeep Truck | Compass 2WD | L4-2.0L | Crankshaft ¦Service and Repair, Procedures: Checking Crankshaft End Play | MEASURING CRANKSHAFT END PLAY 1. Mount a dial indicator (2) to front of engine with the locating probe on nose of crankshaft (1). 2. Move crankshaft all the way to the rear of its travel. 3. Zero the dial indicator. 4. Move crankshaft all the way to the front and read the dial indicator. See: Engine > Mechanical for end play specification.
2011 | Jeep Truck | Compass 2WD | L4-2.0L | Steering ¦Service and Repair, Procedures: Power Steering Fluid Level Checking | POWER STEERING FLUID LEVEL CHECKING WARNING: Fluid level should be checked with the engine OFF to prevent personal injury from moving parts and to assure an accurate fluid level reading. CAUTION: Mopar(R) Power Steering Fluid + 4 or Mopar(R) ATF+4 Automatic Transmission Fluid is to be used in the power steering system. Both fluids have the same material standard specifications (MS-9602). No other power steering or automatic transmission fluid is to be used in the system. Damage may result to the power steering pump and system if another fluid is used. Do not overfill the system. NOTE: Although not required at specific intervals, the fluid level may be checked periodically. Check the fluid level anytime there is a system noise or fluid leak suspected. The power steering fluid level can be viewed through the side of the power steering fluid reservoir. Compare the fluid level to the markings on the side of the reservoir. When the fluid is at normal ambient temperature, approximately 21°C to 27°C (70°F to 80°F), the fluid level should read between the MAX. and MIN. markings. When the fluid is hot, fluid level is allowed to read up to the MAX. line.
2011 | Jeep Truck | Compass 2WD | L4-2.0L | Power Steering Fluid ¦Service and Repair, Procedures: Power Steering Fluid Level Checking | POWER STEERING FLUID LEVEL CHECKING WARNING: Fluid level should be checked with the engine OFF to prevent personal injury from moving parts and to assure an accurate fluid level reading. CAUTION: Mopar(R) Power Steering Fluid + 4 or Mopar(R) ATF+4 Automatic Transmission Fluid is to be used in the power steering system. Both fluids have the same material standard specifications (MS-9602). No other power steering or automatic transmission fluid is to be used in the system. Damage may result to the power steering pump and system if another fluid is used. Do not overfill the system. NOTE: Although not required at specific intervals, the fluid level may be checked periodically. Check the fluid level anytime there is a system noise or fluid leak suspected. The power steering fluid level can be viewed through the side of the power steering fluid reservoir. Compare the fluid level to the markings on the side of the reservoir. When the fluid is at normal ambient temperature, approximately 21°C to 27°C (70°F to 80°F), the fluid level should read between the MAX. and MIN. markings. When the fluid is hot, fluid level is allowed to read up to the MAX. line.
2011 | Jeep Truck | Compass 2WD | L4-2.0L | Continuously Variable Transmission/Transaxle ¦Service and Repair, Procedures: CVT Automatic - Check Oil Level | CHECK OIL LEVEL Special Tools: 1. Verify that the vehicle is parked on a level surface. 2. Remove the dipstick tube cap. WARNING: There is a risk of accident from vehicle starting off by itself when engine is running. There is a risk of injury from contusions and burns if you insert your hands into the engine when it is started or when it is running. Secure vehicle to prevent it from moving off by itself. Wear properly fastened and close-fitting work clothes. Do not touch hot or rotating parts. 3. Actuate the service brake. Start engine and let it run at idle speed in selector lever position "P". 4. Shift through the transmission modes several times with the vehicle stationary and the engine idling. 5. Warm up the transmission, wait at least 2 minutes and check the oil level with the engine running. Push the Oil Dipstick into transmission fill tube until the dipstick tip contacts the oil pan and pull out again, read off oil level, repeat if necessary. NOTE: The dipstick will protrude from the fill tube when installed. CVT TRANSMISSION FILL GRAPH 6. Check transmission oil temperature using the appropriate scan tool. 7. The transmission Oil Dipstick has indicator marks every 10 mm. Determine the height of the oil level on the dipstick and using the height, the transmission temperature, and the Transmission Fluid Graph, determine if the transmission oil level is correct. 8. Add or remove oil as necessary and recheck the oil level. 9. Once the oil level is correct, install the dipstick tube cap.
2011 | Jeep Truck | Compass 2WD | L4-2.0L | Fluid - CVT ¦Service and Repair, Procedures: CVT Automatic - Check Oil Level | CHECK OIL LEVEL Special Tools: 1. Verify that the vehicle is parked on a level surface. 2. Remove the dipstick tube cap. WARNING: There is a risk of accident from vehicle starting off by itself when engine is running. There is a risk of injury from contusions and burns if you insert your hands into the engine when it is started or when it is running. Secure vehicle to prevent it from moving off by itself. Wear properly fastened and close-fitting work clothes. Do not touch hot or rotating parts. 3. Actuate the service brake. Start engine and let it run at idle speed in selector lever position "P". 4. Shift through the transmission modes several times with the vehicle stationary and the engine idling. 5. Warm up the transmission, wait at least 2 minutes and check the oil level with the engine running. Push the Oil Dipstick into transmission fill tube until the dipstick tip contacts the oil pan and pull out again, read off oil level, repeat if necessary. NOTE: The dipstick will protrude from the fill tube when installed. CVT TRANSMISSION FILL GRAPH 6. Check transmission oil temperature using the appropriate scan tool. 7. The transmission Oil Dipstick has indicator marks every 10 mm. Determine the height of the oil level on the dipstick and using the height, the transmission temperature, and the Transmission Fluid Graph, determine if the transmission oil level is correct. 8. Add or remove oil as necessary and recheck the oil level. 9. Once the oil level is correct, install the dipstick tube cap.
2011 | Jeep Truck | Compass 2WD | L4-2.0L | Wiper and Washer Systems ¦Service and Repair, Procedures: Wipers And Washers - Cleaning, Front | FRONT WIPER SYSTEM CAUTION: Protect the rubber squeegees of the wiper blades from any petroleum-based cleaners, solvents, or contaminants. These products can rapidly deteriorate the rubber squeegees. The squeegees of wiper blades exposed to the elements for a long time tend to lose their wiping effectiveness. Periodic cleaning of the squeegees is suggested to remove any deposits of salt or road film. The wiper blades, arms, and windshield glass should only be cleaned using a sponge or soft cloth and windshield washer fluid, a mild detergent, or a non-abrasive cleaner. If the wiper blades continue to leave streaks, smears, hazing, or beading on the glass after thorough cleaning of the squeegees and the glass, the entire wiper blade assembly must be replaced. WASHER SYSTEM CAUTION: Never introduce petroleum-based cleaners, solvents, or contaminants into the washer system. These products can rapidly deteriorate the rubber seals and hoses of the washer system, as well as the rubber squeegees of the wiper blades. CAUTION: Never use compressed air to flush the washer system plumbing. Compressed air pressures are too great for the washer system plumbing components and will result in further system damage. Never use sharp instruments to clear a plugged washer nozzle or damage to the nozzle orifice and improper nozzle spray patterns will result. If the washer system is contaminated with foreign material, drain the washer reservoir by removing the washer pump/motor unit from the reservoir. Clean foreign material from the inside of the washer pump inlet filter screen and the washer reservoir using clean washer fluid, a mild detergent, or a non-abrasive cleaner. Flush foreign material from the washer system plumbing by first disconnecting the washer hoses from the washer nozzles, then running the washer pump/motor to run clean washer fluid or water through the system. Plugged or restricted front washer nozzles cannot be back-flushed due to the integral check valve mechanism. If the washer nozzle obstruction cannot be cleared, replace the washer nozzle.
2011 | Jeep Truck | Compass 2WD | L4-2.0L | Wiper and Washer Systems ¦Service and Repair, Procedures: Wipers And Washers - Cleaning, Rear | REAR WIPER SYSTEM The squeegee of a wiper blade exposed to the elements for a long time tends to lose its wiping effectiveness. Periodic cleaning of the squeegee is suggested to remove any deposits of salt or road film. The wiper blade, arm, and liftgate glass should only be cleaned using a sponge or soft cloth and windshield washer fluid, a mild detergent, or a non-abrasive cleaner. If the wiper blade continues to leave streaks, smears, hazing, or beading on the glass after thorough cleaning of the squeegees and the glass, the entire wiper blade assembly must be replaced. CAUTION: Protect the rubber squeegee of the wiper blade from any petroleum-based cleaners, solvents or contaminants. These products can rapidly deteriorate the rubber squeegee. WASHER SYSTEM If the washer system is contaminated with foreign material, drain the washer reservoir by removing the washer pump/motor from the reservoir. Clean foreign material from the inside of the washer pump/motor inlet filter screen and the washer reservoir using clean washer fluid, a mild detergent, or a non-abrasive cleaner. Flush foreign material from the washer system plumbing by first disconnecting the washer hose from the washer nozzle, then running the washer pump/motor to run clean washer fluid or water through the system. A plugged or restricted rear washer nozzle cannot be back-flushed due to the integral check valve mechanism. If the washer nozzle obstruction cannot be cleared, replace the washer nozzle. CAUTION: Never introduce petroleum-based cleaners, solvents or contaminants into the washer system. These products can rapidly deteriorate the rubber seals and hoses of the washer system, as well as the rubber squeegee of the wiper blade. CAUTION: Never use compressed air to flush the washer system plumbing. Compressed air pressures are too great for the washer system plumbing components and will result in further system damage. Never use sharp instruments to clear a plugged washer nozzle or damage to the nozzle orifice and improper nozzle spray patterns will result.
2011 | Jeep Truck | Compass 2WD | L4-2.4L | Cooling System ¦Service and Repair, Procedures: Coolant Level Check | COOLANT LEVEL CHECK NOTE: Do not remove pressure cap for routine coolant level inspections. The coolant recovery/reserve system provides a quick visual method for determining the coolant level without removing the pressure cap. Simply observe, with the engine idling and warmed up to normal operating temperature, that the level of the coolant in the recovery/reserve bottle is between the FULL HOT and ADD marks.
2011 | Jeep Truck | Compass 2WD | L4-2.4L | Crankshaft ¦Service and Repair, Procedures: Checking Crankshaft End Play | MEASURING CRANKSHAFT END PLAY 1. Mount a dial indicator (2) to front of engine with the locating probe on nose of crankshaft (1). 2. Move crankshaft all the way to the rear of its travel. 3. Zero the dial indicator. 4. Move crankshaft all the way to the front and read the dial indicator. See: Engine > Mechanical for end play specification.
2011 | Jeep Truck | Compass 2WD | L4-2.4L | Steering ¦Service and Repair, Procedures: Power Steering Fluid Level Checking | POWER STEERING FLUID LEVEL CHECKING WARNING: Fluid level should be checked with the engine OFF to prevent personal injury from moving parts and to assure an accurate fluid level reading. CAUTION: Mopar(R) Power Steering Fluid + 4 or Mopar(R) ATF+4 Automatic Transmission Fluid is to be used in the power steering system. Both fluids have the same material standard specifications (MS-9602). No other power steering or automatic transmission fluid is to be used in the system. Damage may result to the power steering pump and system if another fluid is used. Do not overfill the system. NOTE: Although not required at specific intervals, the fluid level may be checked periodically. Check the fluid level anytime there is a system noise or fluid leak suspected. The power steering fluid level can be viewed through the side of the power steering fluid reservoir. Compare the fluid level to the markings on the side of the reservoir. When the fluid is at normal ambient temperature, approximately 21°C to 27°C (70°F to 80°F), the fluid level should read between the MAX. and MIN. markings. When the fluid is hot, fluid level is allowed to read up to the MAX. line.
2011 | Jeep Truck | Compass 2WD | L4-2.4L | Power Steering Fluid ¦Service and Repair, Procedures: Power Steering Fluid Level Checking | POWER STEERING FLUID LEVEL CHECKING WARNING: Fluid level should be checked with the engine OFF to prevent personal injury from moving parts and to assure an accurate fluid level reading. CAUTION: Mopar(R) Power Steering Fluid + 4 or Mopar(R) ATF+4 Automatic Transmission Fluid is to be used in the power steering system. Both fluids have the same material standard specifications (MS-9602). No other power steering or automatic transmission fluid is to be used in the system. Damage may result to the power steering pump and system if another fluid is used. Do not overfill the system. NOTE: Although not required at specific intervals, the fluid level may be checked periodically. Check the fluid level anytime there is a system noise or fluid leak suspected. The power steering fluid level can be viewed through the side of the power steering fluid reservoir. Compare the fluid level to the markings on the side of the reservoir. When the fluid is at normal ambient temperature, approximately 21°C to 27°C (70°F to 80°F), the fluid level should read between the MAX. and MIN. markings. When the fluid is hot, fluid level is allowed to read up to the MAX. line.
2011 | Jeep Truck | Compass 2WD | L4-2.4L | Continuously Variable Transmission/Transaxle ¦Service and Repair, Procedures: CVT Automatic - Check Oil Level | CHECK OIL LEVEL Special Tools: 1. Verify that the vehicle is parked on a level surface. 2. Remove the dipstick tube cap. WARNING: There is a risk of accident from vehicle starting off by itself when engine is running. There is a risk of injury from contusions and burns if you insert your hands into the engine when it is started or when it is running. Secure vehicle to prevent it from moving off by itself. Wear properly fastened and close-fitting work clothes. Do not touch hot or rotating parts. 3. Actuate the service brake. Start engine and let it run at idle speed in selector lever position "P". 4. Shift through the transmission modes several times with the vehicle stationary and the engine idling. 5. Warm up the transmission, wait at least 2 minutes and check the oil level with the engine running. Push the Oil Dipstick into transmission fill tube until the dipstick tip contacts the oil pan and pull out again, read off oil level, repeat if necessary. NOTE: The dipstick will protrude from the fill tube when installed. CVT TRANSMISSION FILL GRAPH 6. Check transmission oil temperature using the appropriate scan tool. 7. The transmission Oil Dipstick has indicator marks every 10 mm. Determine the height of the oil level on the dipstick and using the height, the transmission temperature, and the Transmission Fluid Graph, determine if the transmission oil level is correct. 8. Add or remove oil as necessary and recheck the oil level. 9. Once the oil level is correct, install the dipstick tube cap.
2011 | Jeep Truck | Compass 2WD | L4-2.4L | Fluid - CVT ¦Service and Repair, Procedures: CVT Automatic - Check Oil Level | CHECK OIL LEVEL Special Tools: 1. Verify that the vehicle is parked on a level surface. 2. Remove the dipstick tube cap. WARNING: There is a risk of accident from vehicle starting off by itself when engine is running. There is a risk of injury from contusions and burns if you insert your hands into the engine when it is started or when it is running. Secure vehicle to prevent it from moving off by itself. Wear properly fastened and close-fitting work clothes. Do not touch hot or rotating parts. 3. Actuate the service brake. Start engine and let it run at idle speed in selector lever position "P". 4. Shift through the transmission modes several times with the vehicle stationary and the engine idling. 5. Warm up the transmission, wait at least 2 minutes and check the oil level with the engine running. Push the Oil Dipstick into transmission fill tube until the dipstick tip contacts the oil pan and pull out again, read off oil level, repeat if necessary. NOTE: The dipstick will protrude from the fill tube when installed. CVT TRANSMISSION FILL GRAPH 6. Check transmission oil temperature using the appropriate scan tool. 7. The transmission Oil Dipstick has indicator marks every 10 mm. Determine the height of the oil level on the dipstick and using the height, the transmission temperature, and the Transmission Fluid Graph, determine if the transmission oil level is correct. 8. Add or remove oil as necessary and recheck the oil level. 9. Once the oil level is correct, install the dipstick tube cap.
2011 | Jeep Truck | Compass 2WD | L4-2.4L | Wiper and Washer Systems ¦Service and Repair, Procedures: Wipers And Washers - Cleaning, Front | FRONT WIPER SYSTEM CAUTION: Protect the rubber squeegees of the wiper blades from any petroleum-based cleaners, solvents, or contaminants. These products can rapidly deteriorate the rubber squeegees. The squeegees of wiper blades exposed to the elements for a long time tend to lose their wiping effectiveness. Periodic cleaning of the squeegees is suggested to remove any deposits of salt or road film. The wiper blades, arms, and windshield glass should only be cleaned using a sponge or soft cloth and windshield washer fluid, a mild detergent, or a non-abrasive cleaner. If the wiper blades continue to leave streaks, smears, hazing, or beading on the glass after thorough cleaning of the squeegees and the glass, the entire wiper blade assembly must be replaced. WASHER SYSTEM CAUTION: Never introduce petroleum-based cleaners, solvents, or contaminants into the washer system. These products can rapidly deteriorate the rubber seals and hoses of the washer system, as well as the rubber squeegees of the wiper blades. CAUTION: Never use compressed air to flush the washer system plumbing. Compressed air pressures are too great for the washer system plumbing components and will result in further system damage. Never use sharp instruments to clear a plugged washer nozzle or damage to the nozzle orifice and improper nozzle spray patterns will result. If the washer system is contaminated with foreign material, drain the washer reservoir by removing the washer pump/motor unit from the reservoir. Clean foreign material from the inside of the washer pump inlet filter screen and the washer reservoir using clean washer fluid, a mild detergent, or a non-abrasive cleaner. Flush foreign material from the washer system plumbing by first disconnecting the washer hoses from the washer nozzles, then running the washer pump/motor to run clean washer fluid or water through the system. Plugged or restricted front washer nozzles cannot be back-flushed due to the integral check valve mechanism. If the washer nozzle obstruction cannot be cleared, replace the washer nozzle.
2011 | Jeep Truck | Compass 2WD | L4-2.4L | Wiper and Washer Systems ¦Service and Repair, Procedures: Wipers And Washers - Cleaning, Rear | REAR WIPER SYSTEM The squeegee of a wiper blade exposed to the elements for a long time tends to lose its wiping effectiveness. Periodic cleaning of the squeegee is suggested to remove any deposits of salt or road film. The wiper blade, arm, and liftgate glass should only be cleaned using a sponge or soft cloth and windshield washer fluid, a mild detergent, or a non-abrasive cleaner. If the wiper blade continues to leave streaks, smears, hazing, or beading on the glass after thorough cleaning of the squeegees and the glass, the entire wiper blade assembly must be replaced. CAUTION: Protect the rubber squeegee of the wiper blade from any petroleum-based cleaners, solvents or contaminants. These products can rapidly deteriorate the rubber squeegee. WASHER SYSTEM If the washer system is contaminated with foreign material, drain the washer reservoir by removing the washer pump/motor from the reservoir. Clean foreign material from the inside of the washer pump/motor inlet filter screen and the washer reservoir using clean washer fluid, a mild detergent, or a non-abrasive cleaner. Flush foreign material from the washer system plumbing by first disconnecting the washer hose from the washer nozzle, then running the washer pump/motor to run clean washer fluid or water through the system. A plugged or restricted rear washer nozzle cannot be back-flushed due to the integral check valve mechanism. If the washer nozzle obstruction cannot be cleared, replace the washer nozzle. CAUTION: Never introduce petroleum-based cleaners, solvents or contaminants into the washer system. These products can rapidly deteriorate the rubber seals and hoses of the washer system, as well as the rubber squeegee of the wiper blade. CAUTION: Never use compressed air to flush the washer system plumbing. Compressed air pressures are too great for the washer system plumbing components and will result in further system damage. Never use sharp instruments to clear a plugged washer nozzle or damage to the nozzle orifice and improper nozzle spray patterns will result.
2011 | Jeep Truck | Compass 4WD | L4-2.0L | Cooling System ¦Service and Repair, Procedures: Coolant Level Check | COOLANT LEVEL CHECK NOTE: Do not remove pressure cap for routine coolant level inspections. The coolant recovery/reserve system provides a quick visual method for determining the coolant level without removing the pressure cap. Simply observe, with the engine idling and warmed up to normal operating temperature, that the level of the coolant in the recovery/reserve bottle is between the FULL HOT and ADD marks.
2011 | Jeep Truck | Compass 4WD | L4-2.0L | Crankshaft ¦Service and Repair, Procedures: Checking Crankshaft End Play | MEASURING CRANKSHAFT END PLAY 1. Mount a dial indicator (2) to front of engine with the locating probe on nose of crankshaft (1). 2. Move crankshaft all the way to the rear of its travel. 3. Zero the dial indicator. 4. Move crankshaft all the way to the front and read the dial indicator. See: Engine > Mechanical for end play specification.
2011 | Jeep Truck | Compass 4WD | L4-2.0L | Steering ¦Service and Repair, Procedures: Power Steering Fluid Level Checking | POWER STEERING FLUID LEVEL CHECKING WARNING: Fluid level should be checked with the engine OFF to prevent personal injury from moving parts and to assure an accurate fluid level reading. CAUTION: Mopar(R) Power Steering Fluid + 4 or Mopar(R) ATF+4 Automatic Transmission Fluid is to be used in the power steering system. Both fluids have the same material standard specifications (MS-9602). No other power steering or automatic transmission fluid is to be used in the system. Damage may result to the power steering pump and system if another fluid is used. Do not overfill the system. NOTE: Although not required at specific intervals, the fluid level may be checked periodically. Check the fluid level anytime there is a system noise or fluid leak suspected. The power steering fluid level can be viewed through the side of the power steering fluid reservoir. Compare the fluid level to the markings on the side of the reservoir. When the fluid is at normal ambient temperature, approximately 21°C to 27°C (70°F to 80°F), the fluid level should read between the MAX. and MIN. markings. When the fluid is hot, fluid level is allowed to read up to the MAX. line.
2011 | Jeep Truck | Compass 4WD | L4-2.0L | Power Steering Fluid ¦Service and Repair, Procedures: Power Steering Fluid Level Checking | POWER STEERING FLUID LEVEL CHECKING WARNING: Fluid level should be checked with the engine OFF to prevent personal injury from moving parts and to assure an accurate fluid level reading. CAUTION: Mopar(R) Power Steering Fluid + 4 or Mopar(R) ATF+4 Automatic Transmission Fluid is to be used in the power steering system. Both fluids have the same material standard specifications (MS-9602). No other power steering or automatic transmission fluid is to be used in the system. Damage may result to the power steering pump and system if another fluid is used. Do not overfill the system. NOTE: Although not required at specific intervals, the fluid level may be checked periodically. Check the fluid level anytime there is a system noise or fluid leak suspected. The power steering fluid level can be viewed through the side of the power steering fluid reservoir. Compare the fluid level to the markings on the side of the reservoir. When the fluid is at normal ambient temperature, approximately 21°C to 27°C (70°F to 80°F), the fluid level should read between the MAX. and MIN. markings. When the fluid is hot, fluid level is allowed to read up to the MAX. line.
2011 | Jeep Truck | Compass 4WD | L4-2.0L | Continuously Variable Transmission/Transaxle ¦Service and Repair, Procedures: CVT Automatic - Check Oil Level | CHECK OIL LEVEL Special Tools: 1. Verify that the vehicle is parked on a level surface. 2. Remove the dipstick tube cap. WARNING: There is a risk of accident from vehicle starting off by itself when engine is running. There is a risk of injury from contusions and burns if you insert your hands into the engine when it is started or when it is running. Secure vehicle to prevent it from moving off by itself. Wear properly fastened and close-fitting work clothes. Do not touch hot or rotating parts. 3. Actuate the service brake. Start engine and let it run at idle speed in selector lever position "P". 4. Shift through the transmission modes several times with the vehicle stationary and the engine idling. 5. Warm up the transmission, wait at least 2 minutes and check the oil level with the engine running. Push the Oil Dipstick into transmission fill tube until the dipstick tip contacts the oil pan and pull out again, read off oil level, repeat if necessary. NOTE: The dipstick will protrude from the fill tube when installed. CVT TRANSMISSION FILL GRAPH 6. Check transmission oil temperature using the appropriate scan tool. 7. The transmission Oil Dipstick has indicator marks every 10 mm. Determine the height of the oil level on the dipstick and using the height, the transmission temperature, and the Transmission Fluid Graph, determine if the transmission oil level is correct. 8. Add or remove oil as necessary and recheck the oil level. 9. Once the oil level is correct, install the dipstick tube cap.
2011 | Jeep Truck | Compass 4WD | L4-2.0L | Fluid - CVT ¦Service and Repair, Procedures: CVT Automatic - Check Oil Level | CHECK OIL LEVEL Special Tools: 1. Verify that the vehicle is parked on a level surface. 2. Remove the dipstick tube cap. WARNING: There is a risk of accident from vehicle starting off by itself when engine is running. There is a risk of injury from contusions and burns if you insert your hands into the engine when it is started or when it is running. Secure vehicle to prevent it from moving off by itself. Wear properly fastened and close-fitting work clothes. Do not touch hot or rotating parts. 3. Actuate the service brake. Start engine and let it run at idle speed in selector lever position "P". 4. Shift through the transmission modes several times with the vehicle stationary and the engine idling. 5. Warm up the transmission, wait at least 2 minutes and check the oil level with the engine running. Push the Oil Dipstick into transmission fill tube until the dipstick tip contacts the oil pan and pull out again, read off oil level, repeat if necessary. NOTE: The dipstick will protrude from the fill tube when installed. CVT TRANSMISSION FILL GRAPH 6. Check transmission oil temperature using the appropriate scan tool. 7. The transmission Oil Dipstick has indicator marks every 10 mm. Determine the height of the oil level on the dipstick and using the height, the transmission temperature, and the Transmission Fluid Graph, determine if the transmission oil level is correct. 8. Add or remove oil as necessary and recheck the oil level. 9. Once the oil level is correct, install the dipstick tube cap.
2011 | Jeep Truck | Compass 4WD | L4-2.0L | Wiper and Washer Systems ¦Service and Repair, Procedures: Wipers And Washers - Cleaning, Front | FRONT WIPER SYSTEM CAUTION: Protect the rubber squeegees of the wiper blades from any petroleum-based cleaners, solvents, or contaminants. These products can rapidly deteriorate the rubber squeegees. The squeegees of wiper blades exposed to the elements for a long time tend to lose their wiping effectiveness. Periodic cleaning of the squeegees is suggested to remove any deposits of salt or road film. The wiper blades, arms, and windshield glass should only be cleaned using a sponge or soft cloth and windshield washer fluid, a mild detergent, or a non-abrasive cleaner. If the wiper blades continue to leave streaks, smears, hazing, or beading on the glass after thorough cleaning of the squeegees and the glass, the entire wiper blade assembly must be replaced. WASHER SYSTEM CAUTION: Never introduce petroleum-based cleaners, solvents, or contaminants into the washer system. These products can rapidly deteriorate the rubber seals and hoses of the washer system, as well as the rubber squeegees of the wiper blades. CAUTION: Never use compressed air to flush the washer system plumbing. Compressed air pressures are too great for the washer system plumbing components and will result in further system damage. Never use sharp instruments to clear a plugged washer nozzle or damage to the nozzle orifice and improper nozzle spray patterns will result. If the washer system is contaminated with foreign material, drain the washer reservoir by removing the washer pump/motor unit from the reservoir. Clean foreign material from the inside of the washer pump inlet filter screen and the washer reservoir using clean washer fluid, a mild detergent, or a non-abrasive cleaner. Flush foreign material from the washer system plumbing by first disconnecting the washer hoses from the washer nozzles, then running the washer pump/motor to run clean washer fluid or water through the system. Plugged or restricted front washer nozzles cannot be back-flushed due to the integral check valve mechanism. If the washer nozzle obstruction cannot be cleared, replace the washer nozzle.
2011 | Jeep Truck | Compass 4WD | L4-2.0L | Wiper and Washer Systems ¦Service and Repair, Procedures: Wipers And Washers - Cleaning, Rear | REAR WIPER SYSTEM The squeegee of a wiper blade exposed to the elements for a long time tends to lose its wiping effectiveness. Periodic cleaning of the squeegee is suggested to remove any deposits of salt or road film. The wiper blade, arm, and liftgate glass should only be cleaned using a sponge or soft cloth and windshield washer fluid, a mild detergent, or a non-abrasive cleaner. If the wiper blade continues to leave streaks, smears, hazing, or beading on the glass after thorough cleaning of the squeegees and the glass, the entire wiper blade assembly must be replaced. CAUTION: Protect the rubber squeegee of the wiper blade from any petroleum-based cleaners, solvents or contaminants. These products can rapidly deteriorate the rubber squeegee. WASHER SYSTEM If the washer system is contaminated with foreign material, drain the washer reservoir by removing the washer pump/motor from the reservoir. Clean foreign material from the inside of the washer pump/motor inlet filter screen and the washer reservoir using clean washer fluid, a mild detergent, or a non-abrasive cleaner. Flush foreign material from the washer system plumbing by first disconnecting the washer hose from the washer nozzle, then running the washer pump/motor to run clean washer fluid or water through the system. A plugged or restricted rear washer nozzle cannot be back-flushed due to the integral check valve mechanism. If the washer nozzle obstruction cannot be cleared, replace the washer nozzle. CAUTION: Never introduce petroleum-based cleaners, solvents or contaminants into the washer system. These products can rapidly deteriorate the rubber seals and hoses of the washer system, as well as the rubber squeegee of the wiper blade. CAUTION: Never use compressed air to flush the washer system plumbing. Compressed air pressures are too great for the washer system plumbing components and will result in further system damage. Never use sharp instruments to clear a plugged washer nozzle or damage to the nozzle orifice and improper nozzle spray patterns will result.
2011 | Jeep Truck | Compass 4WD | L4-2.4L | Cooling System ¦Service and Repair, Procedures: Coolant Level Check | COOLANT LEVEL CHECK NOTE: Do not remove pressure cap for routine coolant level inspections. The coolant recovery/reserve system provides a quick visual method for determining the coolant level without removing the pressure cap. Simply observe, with the engine idling and warmed up to normal operating temperature, that the level of the coolant in the recovery/reserve bottle is between the FULL HOT and ADD marks.
2011 | Jeep Truck | Compass 4WD | L4-2.4L | Crankshaft ¦Service and Repair, Procedures: Checking Crankshaft End Play | MEASURING CRANKSHAFT END PLAY 1. Mount a dial indicator (2) to front of engine with the locating probe on nose of crankshaft (1). 2. Move crankshaft all the way to the rear of its travel. 3. Zero the dial indicator. 4. Move crankshaft all the way to the front and read the dial indicator. See: Engine > Mechanical for end play specification.
2011 | Jeep Truck | Compass 4WD | L4-2.4L | Steering ¦Service and Repair, Procedures: Power Steering Fluid Level Checking | POWER STEERING FLUID LEVEL CHECKING WARNING: Fluid level should be checked with the engine OFF to prevent personal injury from moving parts and to assure an accurate fluid level reading. CAUTION: Mopar(R) Power Steering Fluid + 4 or Mopar(R) ATF+4 Automatic Transmission Fluid is to be used in the power steering system. Both fluids have the same material standard specifications (MS-9602). No other power steering or automatic transmission fluid is to be used in the system. Damage may result to the power steering pump and system if another fluid is used. Do not overfill the system. NOTE: Although not required at specific intervals, the fluid level may be checked periodically. Check the fluid level anytime there is a system noise or fluid leak suspected. The power steering fluid level can be viewed through the side of the power steering fluid reservoir. Compare the fluid level to the markings on the side of the reservoir. When the fluid is at normal ambient temperature, approximately 21°C to 27°C (70°F to 80°F), the fluid level should read between the MAX. and MIN. markings. When the fluid is hot, fluid level is allowed to read up to the MAX. line.
2011 | Jeep Truck | Compass 4WD | L4-2.4L | Power Steering Fluid ¦Service and Repair, Procedures: Power Steering Fluid Level Checking | POWER STEERING FLUID LEVEL CHECKING WARNING: Fluid level should be checked with the engine OFF to prevent personal injury from moving parts and to assure an accurate fluid level reading. CAUTION: Mopar(R) Power Steering Fluid + 4 or Mopar(R) ATF+4 Automatic Transmission Fluid is to be used in the power steering system. Both fluids have the same material standard specifications (MS-9602). No other power steering or automatic transmission fluid is to be used in the system. Damage may result to the power steering pump and system if another fluid is used. Do not overfill the system. NOTE: Although not required at specific intervals, the fluid level may be checked periodically. Check the fluid level anytime there is a system noise or fluid leak suspected. The power steering fluid level can be viewed through the side of the power steering fluid reservoir. Compare the fluid level to the markings on the side of the reservoir. When the fluid is at normal ambient temperature, approximately 21°C to 27°C (70°F to 80°F), the fluid level should read between the MAX. and MIN. markings. When the fluid is hot, fluid level is allowed to read up to the MAX. line.
2011 | Jeep Truck | Compass 4WD | L4-2.4L | Continuously Variable Transmission/Transaxle ¦Service and Repair, Procedures: CVT Automatic - Check Oil Level | CHECK OIL LEVEL Special Tools: 1. Verify that the vehicle is parked on a level surface. 2. Remove the dipstick tube cap. WARNING: There is a risk of accident from vehicle starting off by itself when engine is running. There is a risk of injury from contusions and burns if you insert your hands into the engine when it is started or when it is running. Secure vehicle to prevent it from moving off by itself. Wear properly fastened and close-fitting work clothes. Do not touch hot or rotating parts. 3. Actuate the service brake. Start engine and let it run at idle speed in selector lever position "P". 4. Shift through the transmission modes several times with the vehicle stationary and the engine idling. 5. Warm up the transmission, wait at least 2 minutes and check the oil level with the engine running. Push the Oil Dipstick into transmission fill tube until the dipstick tip contacts the oil pan and pull out again, read off oil level, repeat if necessary. NOTE: The dipstick will protrude from the fill tube when installed. CVT TRANSMISSION FILL GRAPH 6. Check transmission oil temperature using the appropriate scan tool. 7. The transmission Oil Dipstick has indicator marks every 10 mm. Determine the height of the oil level on the dipstick and using the height, the transmission temperature, and the Transmission Fluid Graph, determine if the transmission oil level is correct. 8. Add or remove oil as necessary and recheck the oil level. 9. Once the oil level is correct, install the dipstick tube cap.
2011 | Jeep Truck | Compass 4WD | L4-2.4L | Fluid - CVT ¦Service and Repair, Procedures: CVT Automatic - Check Oil Level | CHECK OIL LEVEL Special Tools: 1. Verify that the vehicle is parked on a level surface. 2. Remove the dipstick tube cap. WARNING: There is a risk of accident from vehicle starting off by itself when engine is running. There is a risk of injury from contusions and burns if you insert your hands into the engine when it is started or when it is running. Secure vehicle to prevent it from moving off by itself. Wear properly fastened and close-fitting work clothes. Do not touch hot or rotating parts. 3. Actuate the service brake. Start engine and let it run at idle speed in selector lever position "P". 4. Shift through the transmission modes several times with the vehicle stationary and the engine idling. 5. Warm up the transmission, wait at least 2 minutes and check the oil level with the engine running. Push the Oil Dipstick into transmission fill tube until the dipstick tip contacts the oil pan and pull out again, read off oil level, repeat if necessary. NOTE: The dipstick will protrude from the fill tube when installed. CVT TRANSMISSION FILL GRAPH 6. Check transmission oil temperature using the appropriate scan tool. 7. The transmission Oil Dipstick has indicator marks every 10 mm. Determine the height of the oil level on the dipstick and using the height, the transmission temperature, and the Transmission Fluid Graph, determine if the transmission oil level is correct. 8. Add or remove oil as necessary and recheck the oil level. 9. Once the oil level is correct, install the dipstick tube cap.
2011 | Jeep Truck | Compass 4WD | L4-2.4L | Wiper and Washer Systems ¦Service and Repair, Procedures: Wipers And Washers - Cleaning, Front | FRONT WIPER SYSTEM CAUTION: Protect the rubber squeegees of the wiper blades from any petroleum-based cleaners, solvents, or contaminants. These products can rapidly deteriorate the rubber squeegees. The squeegees of wiper blades exposed to the elements for a long time tend to lose their wiping effectiveness. Periodic cleaning of the squeegees is suggested to remove any deposits of salt or road film. The wiper blades, arms, and windshield glass should only be cleaned using a sponge or soft cloth and windshield washer fluid, a mild detergent, or a non-abrasive cleaner. If the wiper blades continue to leave streaks, smears, hazing, or beading on the glass after thorough cleaning of the squeegees and the glass, the entire wiper blade assembly must be replaced. WASHER SYSTEM CAUTION: Never introduce petroleum-based cleaners, solvents, or contaminants into the washer system. These products can rapidly deteriorate the rubber seals and hoses of the washer system, as well as the rubber squeegees of the wiper blades. CAUTION: Never use compressed air to flush the washer system plumbing. Compressed air pressures are too great for the washer system plumbing components and will result in further system damage. Never use sharp instruments to clear a plugged washer nozzle or damage to the nozzle orifice and improper nozzle spray patterns will result. If the washer system is contaminated with foreign material, drain the washer reservoir by removing the washer pump/motor unit from the reservoir. Clean foreign material from the inside of the washer pump inlet filter screen and the washer reservoir using clean washer fluid, a mild detergent, or a non-abrasive cleaner. Flush foreign material from the washer system plumbing by first disconnecting the washer hoses from the washer nozzles, then running the washer pump/motor to run clean washer fluid or water through the system. Plugged or restricted front washer nozzles cannot be back-flushed due to the integral check valve mechanism. If the washer nozzle obstruction cannot be cleared, replace the washer nozzle.
2011 | Jeep Truck | Compass 4WD | L4-2.4L | Wiper and Washer Systems ¦Service and Repair, Procedures: Wipers And Washers - Cleaning, Rear | REAR WIPER SYSTEM The squeegee of a wiper blade exposed to the elements for a long time tends to lose its wiping effectiveness. Periodic cleaning of the squeegee is suggested to remove any deposits of salt or road film. The wiper blade, arm, and liftgate glass should only be cleaned using a sponge or soft cloth and windshield washer fluid, a mild detergent, or a non-abrasive cleaner. If the wiper blade continues to leave streaks, smears, hazing, or beading on the glass after thorough cleaning of the squeegees and the glass, the entire wiper blade assembly must be replaced. CAUTION: Protect the rubber squeegee of the wiper blade from any petroleum-based cleaners, solvents or contaminants. These products can rapidly deteriorate the rubber squeegee. WASHER SYSTEM If the washer system is contaminated with foreign material, drain the washer reservoir by removing the washer pump/motor from the reservoir. Clean foreign material from the inside of the washer pump/motor inlet filter screen and the washer reservoir using clean washer fluid, a mild detergent, or a non-abrasive cleaner. Flush foreign material from the washer system plumbing by first disconnecting the washer hose from the washer nozzle, then running the washer pump/motor to run clean washer fluid or water through the system. A plugged or restricted rear washer nozzle cannot be back-flushed due to the integral check valve mechanism. If the washer nozzle obstruction cannot be cleared, replace the washer nozzle. CAUTION: Never introduce petroleum-based cleaners, solvents or contaminants into the washer system. These products can rapidly deteriorate the rubber seals and hoses of the washer system, as well as the rubber squeegee of the wiper blade. CAUTION: Never use compressed air to flush the washer system plumbing. Compressed air pressures are too great for the washer system plumbing components and will result in further system damage. Never use sharp instruments to clear a plugged washer nozzle or damage to the nozzle orifice and improper nozzle spray patterns will result.
2011 | Jeep Truck | Grand Cherokee 2WD | V6-3.6L | Crankshaft ¦Service and Repair, Procedures: Checking Crankshaft End Play | End Play Special Tools: NOTE: Typical V6 engine shown. 1. Mount Dial Indicator Set to a stationary point at the front of the engine. Locate the probe perpendicular against the nose of the crankshaft. 2. Move the crankshaft all the way to the rear of its travel. 3. Zero the dial indicator. 4. Move the crankshaft forward to the limit of travel and read the dial indicator. Compare the measured end play to the specification See: Engine > Mechanical > Engine Specifications. NOTE: Crankshaft thrust washers are not selectable and are only available in a single thickness.
2011 | Jeep Truck | Grand Cherokee 2WD | V6-3.6L | Fuel Tank ¦Service and Repair, Procedures: Draining Fuel Tank | DRAINING FUEL TANK Conventional Procedure WARNING: The fuel system is under constant high pressure even with engine off. Until the fuel pressure has been properly released from the system, do not attempt to open the fuel system. Do not smoke or use open flames/sparks when servicing the fuel system. Wear protective clothing and eye protection. Make sure the area in which the vehicle is being serviced is in a well ventilated area and free of flames/sparks. Failure to comply may result in serious or fatal injury. WARNING: No sparks, open flames or smoking. Risk of poisoning from inhaling and swallowing fuel. Pour fuel only into appropriately marked OSHA approved containers. Wear protective clothing. Risk of injury to eyes and skin from contact with fuel. Due to a one-way check valve installed into the fuel fill fitting at the tank, the tank cannot be drained at the fuel fill cap. 1. Perform the fuel system pressure release procedure See: Fuel Pressure Release > Procedures > Fuel System Pressure Release Procedure 2. Disconnect the fuel supply line at the quick-connect fitting (1) near the cowl See: Fuel Line Coupler > Procedures. 3. Install the appropriate Fuel Line Adapters / Fitting from the Gas and Diesel Fuel Pressure/Decay Tester 8978A to the fuel supply line. Route the opposite end of this hose to the Fuel Chief Gas Caddy 320-FC-P30-A or an OSHA approved gas caddy. NOTE: Activation of the fuel pump module may time out and need to be restarted several times to completely drain the fuel tank. 4. Using a diagnostic scan tool, activate the fuel pump module until the fuel tank has been evacuated. Alternative Procedure NOTE: If the electric fuel pump is not operating, the fuel tank must be removed and drained through the fuel pump module opening of the fuel tank. 1. Disconnect and isolate the negative battery cable (2). 2. Raise and support the vehicle. 3. Remove the fuel tank See: Fuel Tank > Removal and Replacement > Fuel Tank - Removal. CAUTION: Do not allow the float arm of the fuel pump module to come in contact with any part of the fuel tank during removal or installation, damage to the float arm and fuel level sending card may result. 4. Disconnect the fuel pump module electrical connector (1). 5. Remove the fuel pump module (2) See: Fuel Tank > Removal and Replacement > Fuel Tank - Removal. 6. Position a 3/8" hose into the fuel pump module opening of the fuel tank. 7. Attach the opposite end of this hose to the Fuel Chief Gas Caddy 320-FC-P30-A or an OSHA approved gas caddy. 8. Using the gas caddy, evacuate the fuel tank.
2011 | Jeep Truck | Grand Cherokee 2WD | V6-3.6L | Brake Fluid ¦Service and Repair, Procedures: Brake Fluid Level Checking | BRAKE FLUID LEVEL Always clean the master cylinder reservoir (4) and cap before checking fluid level. If not cleaned, dirt could enter the fluid. The fluid fill level is indicated on the side of the master cylinder reservoir (4). The correct fluid level is to the MAX indicator on the side of the reservoir. If necessary, add fluid to the proper level.
2011 | Jeep Truck | Grand Cherokee 2WD | V6-3.6L | Steering ¦Service and Repair, Procedures: Power Steering Fluid Level Checking | POWER STEERING FLUID LEVEL CHECKING WARNING: Fluid level should be checked with the engine off to prevent personal injury from moving parts. CAUTION: There is an Electro-Hydraulic Power Steering (EHPS) pump on some vehicles requiring a different fluid. Do not mix power steering fluid types. Damage may result to the power steering pump and system if any other fluid is used. The mechanical power steering pump systems on this vehicle require the use of Power Steering Fluid +4, which meets material specification MS-9602 or equivalent. The EHPS system uses fluid which meets material specification MS-11655 or equivalent. Do not overfill. The power steering fluid level can be viewed through the reservoir with MAX and MIN level indicators on the side. Before opening power steering system, wipe the reservoir filler cap free of dirt and debris. When the fluid is at normal ambient temperature, approximately 21°C to 27°C (70°F to 80°F), the fluid level should between MAX and MIN. Use only proper fluids. Do not over fill.
2011 | Jeep Truck | Grand Cherokee 2WD | V6-3.6L | Automatic Transmission/Transaxle ¦Service and Repair, Procedures: NAG1 Automatic Transmission, Check Oil Level | CHECK OIL LEVEL Special Tools: 1. Verify that the vehicle is parked on a level surface. 2. Remove the dipstick tube cap. WARNING: Risk of accident from vehicle starting off by itself when engine running. Risk of injury from contusions and burns if you insert your hands into the engine when it is started or when it is running. Secure vehicle to prevent it from moving off by itself. Wear properly fastened and close-fitting work clothes. Do not touch hot or rotating parts. 3. Actuate the service brake. Start engine and let it run at idle speed in selector lever position "P". 4. Shift through the transmission modes several times with the vehicle stationary and the engine idling 5. Warm up the transmission, wait at least two minutes and check the oil level with the engine running. Push Oil Dipstick into the transmission fill tube until the dipstick tip contacts the oil pan and pull out again, read off oil level, repeat if necessary. NOTE: The dipstick protrudes from the fill tube when installed. 6. Check the transmission oil temperature using the appropriate scan tool. NOTE: The true transmission oil temperature can only be read by a scan tool in Reverse or any forward gear position. 7. With the transmission in "P", determine the height of the oil level on the dipstick and using the height, the transmission temperature, and the Transmission Fluid Graph, determine if the transmission oil level is correct. 8. Add or remove oil as necessary and recheck the oil level. 9. Once the oil level is correct, install the dipstick tube cap.
2011 | Jeep Truck | Grand Cherokee 2WD | V6-3.6L | Power Steering Fluid ¦Service and Repair, Procedures: Power Steering Fluid Level Checking | POWER STEERING FLUID LEVEL CHECKING WARNING: Fluid level should be checked with the engine off to prevent personal injury from moving parts. CAUTION: There is an Electro-Hydraulic Power Steering (EHPS) pump on some vehicles requiring a different fluid. Do not mix power steering fluid types. Damage may result to the power steering pump and system if any other fluid is used. The mechanical power steering pump systems on this vehicle require the use of Power Steering Fluid +4, which meets material specification MS-9602 or equivalent. The EHPS system uses fluid which meets material specification MS-11655 or equivalent. Do not overfill. The power steering fluid level can be viewed through the reservoir with MAX and MIN level indicators on the side. Before opening power steering system, wipe the reservoir filler cap free of dirt and debris. When the fluid is at normal ambient temperature, approximately 21°C to 27°C (70°F to 80°F), the fluid level should between MAX and MIN. Use only proper fluids. Do not over fill.
2011 | Jeep Truck | Grand Cherokee 2WD | V6-3.6L | Fluid - A/T ¦Service and Repair, Procedures: NAG1 Automatic Transmission, Check Oil Level | CHECK OIL LEVEL Special Tools: 1. Verify that the vehicle is parked on a level surface. 2. Remove the dipstick tube cap. WARNING: Risk of accident from vehicle starting off by itself when engine running. Risk of injury from contusions and burns if you insert your hands into the engine when it is started or when it is running. Secure vehicle to prevent it from moving off by itself. Wear properly fastened and close-fitting work clothes. Do not touch hot or rotating parts. 3. Actuate the service brake. Start engine and let it run at idle speed in selector lever position "P". 4. Shift through the transmission modes several times with the vehicle stationary and the engine idling 5. Warm up the transmission, wait at least two minutes and check the oil level with the engine running. Push Oil Dipstick into the transmission fill tube until the dipstick tip contacts the oil pan and pull out again, read off oil level, repeat if necessary. NOTE: The dipstick protrudes from the fill tube when installed. 6. Check the transmission oil temperature using the appropriate scan tool. NOTE: The true transmission oil temperature can only be read by a scan tool in Reverse or any forward gear position. 7. With the transmission in "P", determine the height of the oil level on the dipstick and using the height, the transmission temperature, and the Transmission Fluid Graph, determine if the transmission oil level is correct. 8. Add or remove oil as necessary and recheck the oil level. 9. Once the oil level is correct, install the dipstick tube cap.
2011 | Jeep Truck | Grand Cherokee 2WD | V6-3.6L | Wiper and Washer Systems ¦Service and Repair, Procedures: Wipers And Washers - Cleaning, Front | FRONT WIPER SYSTEM CAUTION: Protect the rubber squeegees of the wiper blades from any petroleum-based cleaners, solvents, or contaminants. These products can rapidly deteriorate the rubber squeegees. The squeegees of wiper blades exposed to the elements for a long time tend to lose their wiping effectiveness. Periodic cleaning of the squeegees is suggested to remove any deposits of salt or road film. The wiper blades, arms and windshield glass should only be cleaned using a sponge or soft cloth and windshield washer fluid, a mild detergent or a non-abrasive cleaner. If the wiper blades continue to leave streaks, smears, hazing or beading on the glass after thorough cleaning of the squeegees and the glass, the entire wiper blade assembly must be replaced. WASHER SYSTEM CAUTION: Never introduce petroleum-based cleaners, solvents, or contaminants into the washer system. These products can rapidly deteriorate the rubber seals and hoses of the washer system, as well as the rubber squeegees of the wiper blades. CAUTION: Never use compressed air to flush the washer system plumbing. Compressed air pressures are too great for the washer system plumbing components and will result in further system damage. Never use sharp instruments to clear a plugged washer nozzle or damage to the nozzle orifice and improper nozzle spray patterns will result. If the washer system is contaminated with foreign material, drain the washer reservoir by removing the washer pump/motor unit from the reservoir. Clean foreign material from the inside of the washer pump inlet filter screen and the washer reservoir using clean washer fluid, a mild detergent or a non-abrasive cleaner. Flush foreign material from the washer system plumbing by first disconnecting the washer hoses from the washer nozzles, then running the washer pump/motor to run clean washer fluid or water through the system. Plugged or restricted front washer nozzles cannot be back-flushed due to the integral check valve mechanism. If the washer nozzle obstruction cannot be cleared, replace the washer nozzle.
2011 | Jeep Truck | Grand Cherokee 2WD | V6-3.6L | Wiper and Washer Systems ¦Service and Repair, Procedures: Wipers And Washers - Cleaning, Rear | REAR WIPER SYSTEM CAUTION: Protect the rubber squeegee of the wiper blade from any petroleum-based cleaners, solvents or contaminants. These products can rapidly deteriorate the rubber squeegee. The squeegee of a wiper blade exposed to the elements for a long time tends to lose its wiping effectiveness. Periodic cleaning of the squeegee is suggested to remove any deposits of salt or road film. The wiper blade, arm, and liftgate glass should only be cleaned using a sponge or soft cloth and windshield washer fluid, a mild detergent, or a non-abrasive cleaner. If the wiper blade continues to leave streaks, smears, hazing, or beading on the glass after thorough cleaning of the squeegees and the glass, the entire wiper blade assembly must be replaced. WASHER SYSTEM CAUTION: Never introduce petroleum-based cleaners, solvents or contaminants into the washer system. These products can rapidly deteriorate the rubber seals and hoses of the washer system, as well as the rubber squeegee of the wiper blade. CAUTION: Never use compressed air to flush the washer system plumbing. Compressed air pressures are too great for the washer system plumbing components and will result in further system damage. Never use sharp instruments to clear a plugged washer nozzle or damage to the nozzle orifice and improper nozzle spray patterns will result. If the washer system is contaminated with foreign material, drain the washer reservoir by removing the washer pump/motor from the reservoir. Clean foreign material from the inside of the washer pump/motor inlet filter screen and the washer reservoir using clean washer fluid, a mild detergent, or a non-abrasive cleaner. Flush foreign material from the washer system plumbing by first disconnecting the washer hose from the rear washer nozzle, then running the washer pump/motor to run clean washer fluid or water through the system. A plugged or restricted rear washer nozzle cannot be back-flushed due to the integral check valve mechanism. If the rear washer nozzle obstruction cannot be cleared, replace the rear washer nozzle.
2011 | Jeep Truck | Grand Cherokee 2WD | V8-5.7L | Fuel Tank ¦Service and Repair, Procedures: Draining Fuel Tank | DRAINING FUEL TANK Conventional Procedure WARNING: The fuel system is under constant high pressure even with engine off. Until the fuel pressure has been properly released from the system, do not attempt to open the fuel system. Do not smoke or use open flames/sparks when servicing the fuel system. Wear protective clothing and eye protection. Make sure the area in which the vehicle is being serviced is in a well ventilated area and free of flames/sparks. Failure to comply may result in serious or fatal injury. WARNING: No sparks, open flames or smoking. Risk of poisoning from inhaling and swallowing fuel. Pour fuel only into appropriately marked OSHA approved containers. Wear protective clothing. Risk of injury to eyes and skin from contact with fuel. Due to a one-way check valve installed into the fuel fill fitting at the tank, the tank cannot be drained at the fuel fill cap. 1. Perform the fuel system pressure release procedure See: Fuel Pressure Release > Procedures > Fuel System Pressure Release Procedure 2. Disconnect the fuel supply line at the quick-connect fitting (1) near the cowl See: Fuel Line Coupler > Procedures. 3. Install the appropriate Fuel Line Adapters / Fitting from the Gas and Diesel Fuel Pressure/Decay Tester 8978A to the fuel supply line. Route the opposite end of this hose to the Fuel Chief Gas Caddy 320-FC-P30-A or an OSHA approved gas caddy. NOTE: Activation of the fuel pump module may time out and need to be restarted several times to completely drain the fuel tank. 4. Using a diagnostic scan tool, activate the fuel pump module until the fuel tank has been evacuated. Alternative Procedure NOTE: If the electric fuel pump is not operating, the fuel tank must be removed and drained through the fuel pump module opening of the fuel tank. 1. Disconnect and isolate the negative battery cable (2). 2. Raise and support the vehicle. 3. Remove the fuel tank See: Fuel Tank > Removal and Replacement > Fuel Tank - Removal. CAUTION: Do not allow the float arm of the fuel pump module to come in contact with any part of the fuel tank during removal or installation, damage to the float arm and fuel level sending card may result. 4. Disconnect the fuel pump module electrical connector (1). 5. Remove the fuel pump module (2) See: Fuel Tank > Removal and Replacement > Fuel Tank - Removal. 6. Position a 3/8" hose into the fuel pump module opening of the fuel tank. 7. Attach the opposite end of this hose to the Fuel Chief Gas Caddy 320-FC-P30-A or an OSHA approved gas caddy. 8. Using the gas caddy, evacuate the fuel tank.
2011 | Jeep Truck | Grand Cherokee 2WD | V8-5.7L | Brake Fluid ¦Service and Repair, Procedures: Brake Fluid Level Checking | BRAKE FLUID LEVEL Always clean the master cylinder reservoir (4) and cap before checking fluid level. If not cleaned, dirt could enter the fluid. The fluid fill level is indicated on the side of the master cylinder reservoir (4). The correct fluid level is to the MAX indicator on the side of the reservoir. If necessary, add fluid to the proper level.
2011 | Jeep Truck | Grand Cherokee 2WD | V8-5.7L | Steering ¦Service and Repair, Procedures: Power Steering Fluid Level Checking | POWER STEERING FLUID LEVEL CHECKING WARNING: Fluid level should be checked with the engine off to prevent personal injury from moving parts. CAUTION: There is an Electro-Hydraulic Power Steering (EHPS) pump on some vehicles requiring a different fluid. Do not mix power steering fluid types. Damage may result to the power steering pump and system if any other fluid is used. The mechanical power steering pump systems on this vehicle require the use of Power Steering Fluid +4, which meets material specification MS-9602 or equivalent. The EHPS system uses fluid which meets material specification MS-11655 or equivalent. Do not overfill. The power steering fluid level can be viewed through the reservoir with MAX and MIN level indicators on the side. Before opening power steering system, wipe the reservoir filler cap free of dirt and debris. When the fluid is at normal ambient temperature, approximately 21°C to 27°C (70°F to 80°F), the fluid level should between MAX and MIN. Use only proper fluids. Do not over fill.
2011 | Jeep Truck | Grand Cherokee 2WD | V8-5.7L | Automatic Transmission/Transaxle ¦Service and Repair, Procedures: 545RFE Automatic Transmission, Check Oil Level | FLUID LEVEL CHECK Low fluid level can cause a variety of conditions because it allows the pump to take in air along with the fluid. As in any hydraulic system, air bubbles make the fluid spongy, therefore, pressures will be low and build up slowly. Improper filling can also raise the fluid level too high. When the transmission has too much fluid, the geartrain churns up foam and cause the same conditions which occur with a low fluid level. In either case, air bubbles can cause overheating and/or fluid oxidation, and varnishing. This can interfere with normal valve, clutch, and accumulator operation. Foaming can also result in fluid escaping from the transmission vent where it may be mistaken for a leak. After the fluid has been checked, seat the dipstick fully to seal out water and dirt. The transmission has a dipstick to check oil level. It is located on the right side of the engine. Be sure to wipe all dirt from dipstick handle before removing. The torque converter fills in both the P (PARK) and N (NEUTRAL) positions. Place the selector lever in P (PARK) to be sure that the fluid level check is accurate. The engine should be running at idle speed for at least one minute, with the vehicle on level ground. At normal operating temperature (approximately 82 C. or 180 F.), the fluid level is correct if it is in the HOT region (cross-hatched area) on the oil level indicator. The fluid level will be approximately at the upper COLD hole of the dipstick at 70° F fluid temperature. NOTE: Engine and Transmission should be at normal operating temperature before performing this procedure. 1. Start engine and apply parking brake. 2. Shift the transmission into DRIVE for approximately 2 seconds. 3. Shift the transmission into REVERSE for approximately 2 seconds. 4. Shift the transmission into PARK. 5. Hook up the scan tool and select transmission. 6. Select sensors. 7. Read the transmission temperature value. 8. Compare the fluid temperature value with the chart. 9. Adjust transmission fluid level shown on the dipstick according to the Transmission Fluid Temperature Chart. NOTE: After adding any fluid to the transmission, wait a minimum of 2 minutes for the oil to fully drain from the fill tube into the transmission before rechecking the fluid level. 10. Check transmission for leaks.
2011 | Jeep Truck | Grand Cherokee 2WD | V8-5.7L | Power Steering Fluid ¦Service and Repair, Procedures: Power Steering Fluid Level Checking | POWER STEERING FLUID LEVEL CHECKING WARNING: Fluid level should be checked with the engine off to prevent personal injury from moving parts. CAUTION: There is an Electro-Hydraulic Power Steering (EHPS) pump on some vehicles requiring a different fluid. Do not mix power steering fluid types. Damage may result to the power steering pump and system if any other fluid is used. The mechanical power steering pump systems on this vehicle require the use of Power Steering Fluid +4, which meets material specification MS-9602 or equivalent. The EHPS system uses fluid which meets material specification MS-11655 or equivalent. Do not overfill. The power steering fluid level can be viewed through the reservoir with MAX and MIN level indicators on the side. Before opening power steering system, wipe the reservoir filler cap free of dirt and debris. When the fluid is at normal ambient temperature, approximately 21°C to 27°C (70°F to 80°F), the fluid level should between MAX and MIN. Use only proper fluids. Do not over fill.
2011 | Jeep Truck | Grand Cherokee 2WD | V8-5.7L | Fluid - A/T ¦Service and Repair, Procedures: 545RFE Automatic Transmission, Check Oil Level | FLUID LEVEL CHECK Low fluid level can cause a variety of conditions because it allows the pump to take in air along with the fluid. As in any hydraulic system, air bubbles make the fluid spongy, therefore, pressures will be low and build up slowly. Improper filling can also raise the fluid level too high. When the transmission has too much fluid, the geartrain churns up foam and cause the same conditions which occur with a low fluid level. In either case, air bubbles can cause overheating and/or fluid oxidation, and varnishing. This can interfere with normal valve, clutch, and accumulator operation. Foaming can also result in fluid escaping from the transmission vent where it may be mistaken for a leak. After the fluid has been checked, seat the dipstick fully to seal out water and dirt. The transmission has a dipstick to check oil level. It is located on the right side of the engine. Be sure to wipe all dirt from dipstick handle before removing. The torque converter fills in both the P (PARK) and N (NEUTRAL) positions. Place the selector lever in P (PARK) to be sure that the fluid level check is accurate. The engine should be running at idle speed for at least one minute, with the vehicle on level ground. At normal operating temperature (approximately 82 C. or 180 F.), the fluid level is correct if it is in the HOT region (cross-hatched area) on the oil level indicator. The fluid level will be approximately at the upper COLD hole of the dipstick at 70° F fluid temperature. NOTE: Engine and Transmission should be at normal operating temperature before performing this procedure. 1. Start engine and apply parking brake. 2. Shift the transmission into DRIVE for approximately 2 seconds. 3. Shift the transmission into REVERSE for approximately 2 seconds. 4. Shift the transmission into PARK. 5. Hook up the scan tool and select transmission. 6. Select sensors. 7. Read the transmission temperature value. 8. Compare the fluid temperature value with the chart. 9. Adjust transmission fluid level shown on the dipstick according to the Transmission Fluid Temperature Chart. NOTE: After adding any fluid to the transmission, wait a minimum of 2 minutes for the oil to fully drain from the fill tube into the transmission before rechecking the fluid level. 10. Check transmission for leaks.
2011 | Jeep Truck | Grand Cherokee 2WD | V8-5.7L | Wiper and Washer Systems ¦Service and Repair, Procedures: Wipers And Washers - Cleaning, Front | FRONT WIPER SYSTEM CAUTION: Protect the rubber squeegees of the wiper blades from any petroleum-based cleaners, solvents, or contaminants. These products can rapidly deteriorate the rubber squeegees. The squeegees of wiper blades exposed to the elements for a long time tend to lose their wiping effectiveness. Periodic cleaning of the squeegees is suggested to remove any deposits of salt or road film. The wiper blades, arms and windshield glass should only be cleaned using a sponge or soft cloth and windshield washer fluid, a mild detergent or a non-abrasive cleaner. If the wiper blades continue to leave streaks, smears, hazing or beading on the glass after thorough cleaning of the squeegees and the glass, the entire wiper blade assembly must be replaced. WASHER SYSTEM CAUTION: Never introduce petroleum-based cleaners, solvents, or contaminants into the washer system. These products can rapidly deteriorate the rubber seals and hoses of the washer system, as well as the rubber squeegees of the wiper blades. CAUTION: Never use compressed air to flush the washer system plumbing. Compressed air pressures are too great for the washer system plumbing components and will result in further system damage. Never use sharp instruments to clear a plugged washer nozzle or damage to the nozzle orifice and improper nozzle spray patterns will result. If the washer system is contaminated with foreign material, drain the washer reservoir by removing the washer pump/motor unit from the reservoir. Clean foreign material from the inside of the washer pump inlet filter screen and the washer reservoir using clean washer fluid, a mild detergent or a non-abrasive cleaner. Flush foreign material from the washer system plumbing by first disconnecting the washer hoses from the washer nozzles, then running the washer pump/motor to run clean washer fluid or water through the system. Plugged or restricted front washer nozzles cannot be back-flushed due to the integral check valve mechanism. If the washer nozzle obstruction cannot be cleared, replace the washer nozzle.
2011 | Jeep Truck | Grand Cherokee 2WD | V8-5.7L | Wiper and Washer Systems ¦Service and Repair, Procedures: Wipers And Washers - Cleaning, Rear | REAR WIPER SYSTEM CAUTION: Protect the rubber squeegee of the wiper blade from any petroleum-based cleaners, solvents or contaminants. These products can rapidly deteriorate the rubber squeegee. The squeegee of a wiper blade exposed to the elements for a long time tends to lose its wiping effectiveness. Periodic cleaning of the squeegee is suggested to remove any deposits of salt or road film. The wiper blade, arm, and liftgate glass should only be cleaned using a sponge or soft cloth and windshield washer fluid, a mild detergent, or a non-abrasive cleaner. If the wiper blade continues to leave streaks, smears, hazing, or beading on the glass after thorough cleaning of the squeegees and the glass, the entire wiper blade assembly must be replaced. WASHER SYSTEM CAUTION: Never introduce petroleum-based cleaners, solvents or contaminants into the washer system. These products can rapidly deteriorate the rubber seals and hoses of the washer system, as well as the rubber squeegee of the wiper blade. CAUTION: Never use compressed air to flush the washer system plumbing. Compressed air pressures are too great for the washer system plumbing components and will result in further system damage. Never use sharp instruments to clear a plugged washer nozzle or damage to the nozzle orifice and improper nozzle spray patterns will result. If the washer system is contaminated with foreign material, drain the washer reservoir by removing the washer pump/motor from the reservoir. Clean foreign material from the inside of the washer pump/motor inlet filter screen and the washer reservoir using clean washer fluid, a mild detergent, or a non-abrasive cleaner. Flush foreign material from the washer system plumbing by first disconnecting the washer hose from the rear washer nozzle, then running the washer pump/motor to run clean washer fluid or water through the system. A plugged or restricted rear washer nozzle cannot be back-flushed due to the integral check valve mechanism. If the rear washer nozzle obstruction cannot be cleared, replace the rear washer nozzle.
2011 | Jeep Truck | Grand Cherokee 4WD | V6-3.6L | Crankshaft ¦Service and Repair, Procedures: Checking Crankshaft End Play | End Play Special Tools: NOTE: Typical V6 engine shown. 1. Mount Dial Indicator Set to a stationary point at the front of the engine. Locate the probe perpendicular against the nose of the crankshaft. 2. Move the crankshaft all the way to the rear of its travel. 3. Zero the dial indicator. 4. Move the crankshaft forward to the limit of travel and read the dial indicator. Compare the measured end play to the specification See: Engine > Mechanical > Engine Specifications. NOTE: Crankshaft thrust washers are not selectable and are only available in a single thickness.
2011 | Jeep Truck | Grand Cherokee 4WD | V6-3.6L | Fuel Tank ¦Service and Repair, Procedures: Draining Fuel Tank | DRAINING FUEL TANK Conventional Procedure WARNING: The fuel system is under constant high pressure even with engine off. Until the fuel pressure has been properly released from the system, do not attempt to open the fuel system. Do not smoke or use open flames/sparks when servicing the fuel system. Wear protective clothing and eye protection. Make sure the area in which the vehicle is being serviced is in a well ventilated area and free of flames/sparks. Failure to comply may result in serious or fatal injury. WARNING: No sparks, open flames or smoking. Risk of poisoning from inhaling and swallowing fuel. Pour fuel only into appropriately marked OSHA approved containers. Wear protective clothing. Risk of injury to eyes and skin from contact with fuel. Due to a one-way check valve installed into the fuel fill fitting at the tank, the tank cannot be drained at the fuel fill cap. 1. Perform the fuel system pressure release procedure See: Fuel Pressure Release > Procedures > Fuel System Pressure Release Procedure 2. Disconnect the fuel supply line at the quick-connect fitting (1) near the cowl See: Fuel Line Coupler > Procedures. 3. Install the appropriate Fuel Line Adapters / Fitting from the Gas and Diesel Fuel Pressure/Decay Tester 8978A to the fuel supply line. Route the opposite end of this hose to the Fuel Chief Gas Caddy 320-FC-P30-A or an OSHA approved gas caddy. NOTE: Activation of the fuel pump module may time out and need to be restarted several times to completely drain the fuel tank. 4. Using a diagnostic scan tool, activate the fuel pump module until the fuel tank has been evacuated. Alternative Procedure NOTE: If the electric fuel pump is not operating, the fuel tank must be removed and drained through the fuel pump module opening of the fuel tank. 1. Disconnect and isolate the negative battery cable (2). 2. Raise and support the vehicle. 3. Remove the fuel tank See: Fuel Tank > Removal and Replacement > Fuel Tank - Removal. CAUTION: Do not allow the float arm of the fuel pump module to come in contact with any part of the fuel tank during removal or installation, damage to the float arm and fuel level sending card may result. 4. Disconnect the fuel pump module electrical connector (1). 5. Remove the fuel pump module (2) See: Fuel Tank > Removal and Replacement > Fuel Tank - Removal. 6. Position a 3/8" hose into the fuel pump module opening of the fuel tank. 7. Attach the opposite end of this hose to the Fuel Chief Gas Caddy 320-FC-P30-A or an OSHA approved gas caddy. 8. Using the gas caddy, evacuate the fuel tank.
2011 | Jeep Truck | Grand Cherokee 4WD | V6-3.6L | Brake Fluid ¦Service and Repair, Procedures: Brake Fluid Level Checking | BRAKE FLUID LEVEL Always clean the master cylinder reservoir (4) and cap before checking fluid level. If not cleaned, dirt could enter the fluid. The fluid fill level is indicated on the side of the master cylinder reservoir (4). The correct fluid level is to the MAX indicator on the side of the reservoir. If necessary, add fluid to the proper level.
2011 | Jeep Truck | Grand Cherokee 4WD | V6-3.6L | Steering ¦Service and Repair, Procedures: Power Steering Fluid Level Checking | POWER STEERING FLUID LEVEL CHECKING WARNING: Fluid level should be checked with the engine off to prevent personal injury from moving parts. CAUTION: There is an Electro-Hydraulic Power Steering (EHPS) pump on some vehicles requiring a different fluid. Do not mix power steering fluid types. Damage may result to the power steering pump and system if any other fluid is used. The mechanical power steering pump systems on this vehicle require the use of Power Steering Fluid +4, which meets material specification MS-9602 or equivalent. The EHPS system uses fluid which meets material specification MS-11655 or equivalent. Do not overfill. The power steering fluid level can be viewed through the reservoir with MAX and MIN level indicators on the side. Before opening power steering system, wipe the reservoir filler cap free of dirt and debris. When the fluid is at normal ambient temperature, approximately 21°C to 27°C (70°F to 80°F), the fluid level should between MAX and MIN. Use only proper fluids. Do not over fill.
2011 | Jeep Truck | Grand Cherokee 4WD | V6-3.6L | Automatic Transmission/Transaxle ¦Service and Repair, Procedures: NAG1 Automatic Transmission, Check Oil Level | CHECK OIL LEVEL Special Tools: 1. Verify that the vehicle is parked on a level surface. 2. Remove the dipstick tube cap. WARNING: Risk of accident from vehicle starting off by itself when engine running. Risk of injury from contusions and burns if you insert your hands into the engine when it is started or when it is running. Secure vehicle to prevent it from moving off by itself. Wear properly fastened and close-fitting work clothes. Do not touch hot or rotating parts. 3. Actuate the service brake. Start engine and let it run at idle speed in selector lever position "P". 4. Shift through the transmission modes several times with the vehicle stationary and the engine idling 5. Warm up the transmission, wait at least two minutes and check the oil level with the engine running. Push Oil Dipstick into the transmission fill tube until the dipstick tip contacts the oil pan and pull out again, read off oil level, repeat if necessary. NOTE: The dipstick protrudes from the fill tube when installed. 6. Check the transmission oil temperature using the appropriate scan tool. NOTE: The true transmission oil temperature can only be read by a scan tool in Reverse or any forward gear position. 7. With the transmission in "P", determine the height of the oil level on the dipstick and using the height, the transmission temperature, and the Transmission Fluid Graph, determine if the transmission oil level is correct. 8. Add or remove oil as necessary and recheck the oil level. 9. Once the oil level is correct, install the dipstick tube cap.
2011 | Jeep Truck | Grand Cherokee 4WD | V6-3.6L | Power Steering Fluid ¦Service and Repair, Procedures: Power Steering Fluid Level Checking | POWER STEERING FLUID LEVEL CHECKING WARNING: Fluid level should be checked with the engine off to prevent personal injury from moving parts. CAUTION: There is an Electro-Hydraulic Power Steering (EHPS) pump on some vehicles requiring a different fluid. Do not mix power steering fluid types. Damage may result to the power steering pump and system if any other fluid is used. The mechanical power steering pump systems on this vehicle require the use of Power Steering Fluid +4, which meets material specification MS-9602 or equivalent. The EHPS system uses fluid which meets material specification MS-11655 or equivalent. Do not overfill. The power steering fluid level can be viewed through the reservoir with MAX and MIN level indicators on the side. Before opening power steering system, wipe the reservoir filler cap free of dirt and debris. When the fluid is at normal ambient temperature, approximately 21°C to 27°C (70°F to 80°F), the fluid level should between MAX and MIN. Use only proper fluids. Do not over fill.
2011 | Jeep Truck | Grand Cherokee 4WD | V6-3.6L | Fluid - A/T ¦Service and Repair, Procedures: NAG1 Automatic Transmission, Check Oil Level | CHECK OIL LEVEL Special Tools: 1. Verify that the vehicle is parked on a level surface. 2. Remove the dipstick tube cap. WARNING: Risk of accident from vehicle starting off by itself when engine running. Risk of injury from contusions and burns if you insert your hands into the engine when it is started or when it is running. Secure vehicle to prevent it from moving off by itself. Wear properly fastened and close-fitting work clothes. Do not touch hot or rotating parts. 3. Actuate the service brake. Start engine and let it run at idle speed in selector lever position "P". 4. Shift through the transmission modes several times with the vehicle stationary and the engine idling 5. Warm up the transmission, wait at least two minutes and check the oil level with the engine running. Push Oil Dipstick into the transmission fill tube until the dipstick tip contacts the oil pan and pull out again, read off oil level, repeat if necessary. NOTE: The dipstick protrudes from the fill tube when installed. 6. Check the transmission oil temperature using the appropriate scan tool. NOTE: The true transmission oil temperature can only be read by a scan tool in Reverse or any forward gear position. 7. With the transmission in "P", determine the height of the oil level on the dipstick and using the height, the transmission temperature, and the Transmission Fluid Graph, determine if the transmission oil level is correct. 8. Add or remove oil as necessary and recheck the oil level. 9. Once the oil level is correct, install the dipstick tube cap.
2011 | Jeep Truck | Grand Cherokee 4WD | V6-3.6L | Wiper and Washer Systems ¦Service and Repair, Procedures: Wipers And Washers - Cleaning, Front | FRONT WIPER SYSTEM CAUTION: Protect the rubber squeegees of the wiper blades from any petroleum-based cleaners, solvents, or contaminants. These products can rapidly deteriorate the rubber squeegees. The squeegees of wiper blades exposed to the elements for a long time tend to lose their wiping effectiveness. Periodic cleaning of the squeegees is suggested to remove any deposits of salt or road film. The wiper blades, arms and windshield glass should only be cleaned using a sponge or soft cloth and windshield washer fluid, a mild detergent or a non-abrasive cleaner. If the wiper blades continue to leave streaks, smears, hazing or beading on the glass after thorough cleaning of the squeegees and the glass, the entire wiper blade assembly must be replaced. WASHER SYSTEM CAUTION: Never introduce petroleum-based cleaners, solvents, or contaminants into the washer system. These products can rapidly deteriorate the rubber seals and hoses of the washer system, as well as the rubber squeegees of the wiper blades. CAUTION: Never use compressed air to flush the washer system plumbing. Compressed air pressures are too great for the washer system plumbing components and will result in further system damage. Never use sharp instruments to clear a plugged washer nozzle or damage to the nozzle orifice and improper nozzle spray patterns will result. If the washer system is contaminated with foreign material, drain the washer reservoir by removing the washer pump/motor unit from the reservoir. Clean foreign material from the inside of the washer pump inlet filter screen and the washer reservoir using clean washer fluid, a mild detergent or a non-abrasive cleaner. Flush foreign material from the washer system plumbing by first disconnecting the washer hoses from the washer nozzles, then running the washer pump/motor to run clean washer fluid or water through the system. Plugged or restricted front washer nozzles cannot be back-flushed due to the integral check valve mechanism. If the washer nozzle obstruction cannot be cleared, replace the washer nozzle.
2011 | Jeep Truck | Grand Cherokee 4WD | V6-3.6L | Wiper and Washer Systems ¦Service and Repair, Procedures: Wipers And Washers - Cleaning, Rear | REAR WIPER SYSTEM CAUTION: Protect the rubber squeegee of the wiper blade from any petroleum-based cleaners, solvents or contaminants. These products can rapidly deteriorate the rubber squeegee. The squeegee of a wiper blade exposed to the elements for a long time tends to lose its wiping effectiveness. Periodic cleaning of the squeegee is suggested to remove any deposits of salt or road film. The wiper blade, arm, and liftgate glass should only be cleaned using a sponge or soft cloth and windshield washer fluid, a mild detergent, or a non-abrasive cleaner. If the wiper blade continues to leave streaks, smears, hazing, or beading on the glass after thorough cleaning of the squeegees and the glass, the entire wiper blade assembly must be replaced. WASHER SYSTEM CAUTION: Never introduce petroleum-based cleaners, solvents or contaminants into the washer system. These products can rapidly deteriorate the rubber seals and hoses of the washer system, as well as the rubber squeegee of the wiper blade. CAUTION: Never use compressed air to flush the washer system plumbing. Compressed air pressures are too great for the washer system plumbing components and will result in further system damage. Never use sharp instruments to clear a plugged washer nozzle or damage to the nozzle orifice and improper nozzle spray patterns will result. If the washer system is contaminated with foreign material, drain the washer reservoir by removing the washer pump/motor from the reservoir. Clean foreign material from the inside of the washer pump/motor inlet filter screen and the washer reservoir using clean washer fluid, a mild detergent, or a non-abrasive cleaner. Flush foreign material from the washer system plumbing by first disconnecting the washer hose from the rear washer nozzle, then running the washer pump/motor to run clean washer fluid or water through the system. A plugged or restricted rear washer nozzle cannot be back-flushed due to the integral check valve mechanism. If the rear washer nozzle obstruction cannot be cleared, replace the rear washer nozzle.
2011 | Jeep Truck | Grand Cherokee 4WD | V8-5.7L | Fuel Tank ¦Service and Repair, Procedures: Draining Fuel Tank | DRAINING FUEL TANK Conventional Procedure WARNING: The fuel system is under constant high pressure even with engine off. Until the fuel pressure has been properly released from the system, do not attempt to open the fuel system. Do not smoke or use open flames/sparks when servicing the fuel system. Wear protective clothing and eye protection. Make sure the area in which the vehicle is being serviced is in a well ventilated area and free of flames/sparks. Failure to comply may result in serious or fatal injury. WARNING: No sparks, open flames or smoking. Risk of poisoning from inhaling and swallowing fuel. Pour fuel only into appropriately marked OSHA approved containers. Wear protective clothing. Risk of injury to eyes and skin from contact with fuel. Due to a one-way check valve installed into the fuel fill fitting at the tank, the tank cannot be drained at the fuel fill cap. 1. Perform the fuel system pressure release procedure See: Fuel Pressure Release > Procedures > Fuel System Pressure Release Procedure 2. Disconnect the fuel supply line at the quick-connect fitting (1) near the cowl See: Fuel Line Coupler > Procedures. 3. Install the appropriate Fuel Line Adapters / Fitting from the Gas and Diesel Fuel Pressure/Decay Tester 8978A to the fuel supply line. Route the opposite end of this hose to the Fuel Chief Gas Caddy 320-FC-P30-A or an OSHA approved gas caddy. NOTE: Activation of the fuel pump module may time out and need to be restarted several times to completely drain the fuel tank. 4. Using a diagnostic scan tool, activate the fuel pump module until the fuel tank has been evacuated. Alternative Procedure NOTE: If the electric fuel pump is not operating, the fuel tank must be removed and drained through the fuel pump module opening of the fuel tank. 1. Disconnect and isolate the negative battery cable (2). 2. Raise and support the vehicle. 3. Remove the fuel tank See: Fuel Tank > Removal and Replacement > Fuel Tank - Removal. CAUTION: Do not allow the float arm of the fuel pump module to come in contact with any part of the fuel tank during removal or installation, damage to the float arm and fuel level sending card may result. 4. Disconnect the fuel pump module electrical connector (1). 5. Remove the fuel pump module (2) See: Fuel Tank > Removal and Replacement > Fuel Tank - Removal. 6. Position a 3/8" hose into the fuel pump module opening of the fuel tank. 7. Attach the opposite end of this hose to the Fuel Chief Gas Caddy 320-FC-P30-A or an OSHA approved gas caddy. 8. Using the gas caddy, evacuate the fuel tank.
2011 | Jeep Truck | Grand Cherokee 4WD | V8-5.7L | Brake Fluid ¦Service and Repair, Procedures: Brake Fluid Level Checking | BRAKE FLUID LEVEL Always clean the master cylinder reservoir (4) and cap before checking fluid level. If not cleaned, dirt could enter the fluid. The fluid fill level is indicated on the side of the master cylinder reservoir (4). The correct fluid level is to the MAX indicator on the side of the reservoir. If necessary, add fluid to the proper level.
2011 | Jeep Truck | Grand Cherokee 4WD | V8-5.7L | Steering ¦Service and Repair, Procedures: Power Steering Fluid Level Checking | POWER STEERING FLUID LEVEL CHECKING WARNING: Fluid level should be checked with the engine off to prevent personal injury from moving parts. CAUTION: There is an Electro-Hydraulic Power Steering (EHPS) pump on some vehicles requiring a different fluid. Do not mix power steering fluid types. Damage may result to the power steering pump and system if any other fluid is used. The mechanical power steering pump systems on this vehicle require the use of Power Steering Fluid +4, which meets material specification MS-9602 or equivalent. The EHPS system uses fluid which meets material specification MS-11655 or equivalent. Do not overfill. The power steering fluid level can be viewed through the reservoir with MAX and MIN level indicators on the side. Before opening power steering system, wipe the reservoir filler cap free of dirt and debris. When the fluid is at normal ambient temperature, approximately 21°C to 27°C (70°F to 80°F), the fluid level should between MAX and MIN. Use only proper fluids. Do not over fill.
2011 | Jeep Truck | Grand Cherokee 4WD | V8-5.7L | Automatic Transmission/Transaxle ¦Service and Repair, Procedures: 545RFE Automatic Transmission, Check Oil Level | FLUID LEVEL CHECK Low fluid level can cause a variety of conditions because it allows the pump to take in air along with the fluid. As in any hydraulic system, air bubbles make the fluid spongy, therefore, pressures will be low and build up slowly. Improper filling can also raise the fluid level too high. When the transmission has too much fluid, the geartrain churns up foam and cause the same conditions which occur with a low fluid level. In either case, air bubbles can cause overheating and/or fluid oxidation, and varnishing. This can interfere with normal valve, clutch, and accumulator operation. Foaming can also result in fluid escaping from the transmission vent where it may be mistaken for a leak. After the fluid has been checked, seat the dipstick fully to seal out water and dirt. The transmission has a dipstick to check oil level. It is located on the right side of the engine. Be sure to wipe all dirt from dipstick handle before removing. The torque converter fills in both the P (PARK) and N (NEUTRAL) positions. Place the selector lever in P (PARK) to be sure that the fluid level check is accurate. The engine should be running at idle speed for at least one minute, with the vehicle on level ground. At normal operating temperature (approximately 82 C. or 180 F.), the fluid level is correct if it is in the HOT region (cross-hatched area) on the oil level indicator. The fluid level will be approximately at the upper COLD hole of the dipstick at 70° F fluid temperature. NOTE: Engine and Transmission should be at normal operating temperature before performing this procedure. 1. Start engine and apply parking brake. 2. Shift the transmission into DRIVE for approximately 2 seconds. 3. Shift the transmission into REVERSE for approximately 2 seconds. 4. Shift the transmission into PARK. 5. Hook up the scan tool and select transmission. 6. Select sensors. 7. Read the transmission temperature value. 8. Compare the fluid temperature value with the chart. 9. Adjust transmission fluid level shown on the dipstick according to the Transmission Fluid Temperature Chart. NOTE: After adding any fluid to the transmission, wait a minimum of 2 minutes for the oil to fully drain from the fill tube into the transmission before rechecking the fluid level. 10. Check transmission for leaks.
2011 | Jeep Truck | Grand Cherokee 4WD | V8-5.7L | Power Steering Fluid ¦Service and Repair, Procedures: Power Steering Fluid Level Checking | POWER STEERING FLUID LEVEL CHECKING WARNING: Fluid level should be checked with the engine off to prevent personal injury from moving parts. CAUTION: There is an Electro-Hydraulic Power Steering (EHPS) pump on some vehicles requiring a different fluid. Do not mix power steering fluid types. Damage may result to the power steering pump and system if any other fluid is used. The mechanical power steering pump systems on this vehicle require the use of Power Steering Fluid +4, which meets material specification MS-9602 or equivalent. The EHPS system uses fluid which meets material specification MS-11655 or equivalent. Do not overfill. The power steering fluid level can be viewed through the reservoir with MAX and MIN level indicators on the side. Before opening power steering system, wipe the reservoir filler cap free of dirt and debris. When the fluid is at normal ambient temperature, approximately 21°C to 27°C (70°F to 80°F), the fluid level should between MAX and MIN. Use only proper fluids. Do not over fill.
2011 | Jeep Truck | Grand Cherokee 4WD | V8-5.7L | Fluid - A/T ¦Service and Repair, Procedures: 545RFE Automatic Transmission, Check Oil Level | FLUID LEVEL CHECK Low fluid level can cause a variety of conditions because it allows the pump to take in air along with the fluid. As in any hydraulic system, air bubbles make the fluid spongy, therefore, pressures will be low and build up slowly. Improper filling can also raise the fluid level too high. When the transmission has too much fluid, the geartrain churns up foam and cause the same conditions which occur with a low fluid level. In either case, air bubbles can cause overheating and/or fluid oxidation, and varnishing. This can interfere with normal valve, clutch, and accumulator operation. Foaming can also result in fluid escaping from the transmission vent where it may be mistaken for a leak. After the fluid has been checked, seat the dipstick fully to seal out water and dirt. The transmission has a dipstick to check oil level. It is located on the right side of the engine. Be sure to wipe all dirt from dipstick handle before removing. The torque converter fills in both the P (PARK) and N (NEUTRAL) positions. Place the selector lever in P (PARK) to be sure that the fluid level check is accurate. The engine should be running at idle speed for at least one minute, with the vehicle on level ground. At normal operating temperature (approximately 82 C. or 180 F.), the fluid level is correct if it is in the HOT region (cross-hatched area) on the oil level indicator. The fluid level will be approximately at the upper COLD hole of the dipstick at 70° F fluid temperature. NOTE: Engine and Transmission should be at normal operating temperature before performing this procedure. 1. Start engine and apply parking brake. 2. Shift the transmission into DRIVE for approximately 2 seconds. 3. Shift the transmission into REVERSE for approximately 2 seconds. 4. Shift the transmission into PARK. 5. Hook up the scan tool and select transmission. 6. Select sensors. 7. Read the transmission temperature value. 8. Compare the fluid temperature value with the chart. 9. Adjust transmission fluid level shown on the dipstick according to the Transmission Fluid Temperature Chart. NOTE: After adding any fluid to the transmission, wait a minimum of 2 minutes for the oil to fully drain from the fill tube into the transmission before rechecking the fluid level. 10. Check transmission for leaks.
2011 | Jeep Truck | Grand Cherokee 4WD | V8-5.7L | Wiper and Washer Systems ¦Service and Repair, Procedures: Wipers And Washers - Cleaning, Front | FRONT WIPER SYSTEM CAUTION: Protect the rubber squeegees of the wiper blades from any petroleum-based cleaners, solvents, or contaminants. These products can rapidly deteriorate the rubber squeegees. The squeegees of wiper blades exposed to the elements for a long time tend to lose their wiping effectiveness. Periodic cleaning of the squeegees is suggested to remove any deposits of salt or road film. The wiper blades, arms and windshield glass should only be cleaned using a sponge or soft cloth and windshield washer fluid, a mild detergent or a non-abrasive cleaner. If the wiper blades continue to leave streaks, smears, hazing or beading on the glass after thorough cleaning of the squeegees and the glass, the entire wiper blade assembly must be replaced. WASHER SYSTEM CAUTION: Never introduce petroleum-based cleaners, solvents, or contaminants into the washer system. These products can rapidly deteriorate the rubber seals and hoses of the washer system, as well as the rubber squeegees of the wiper blades. CAUTION: Never use compressed air to flush the washer system plumbing. Compressed air pressures are too great for the washer system plumbing components and will result in further system damage. Never use sharp instruments to clear a plugged washer nozzle or damage to the nozzle orifice and improper nozzle spray patterns will result. If the washer system is contaminated with foreign material, drain the washer reservoir by removing the washer pump/motor unit from the reservoir. Clean foreign material from the inside of the washer pump inlet filter screen and the washer reservoir using clean washer fluid, a mild detergent or a non-abrasive cleaner. Flush foreign material from the washer system plumbing by first disconnecting the washer hoses from the washer nozzles, then running the washer pump/motor to run clean washer fluid or water through the system. Plugged or restricted front washer nozzles cannot be back-flushed due to the integral check valve mechanism. If the washer nozzle obstruction cannot be cleared, replace the washer nozzle.
2011 | Jeep Truck | Grand Cherokee 4WD | V8-5.7L | Wiper and Washer Systems ¦Service and Repair, Procedures: Wipers And Washers - Cleaning, Rear | REAR WIPER SYSTEM CAUTION: Protect the rubber squeegee of the wiper blade from any petroleum-based cleaners, solvents or contaminants. These products can rapidly deteriorate the rubber squeegee. The squeegee of a wiper blade exposed to the elements for a long time tends to lose its wiping effectiveness. Periodic cleaning of the squeegee is suggested to remove any deposits of salt or road film. The wiper blade, arm, and liftgate glass should only be cleaned using a sponge or soft cloth and windshield washer fluid, a mild detergent, or a non-abrasive cleaner. If the wiper blade continues to leave streaks, smears, hazing, or beading on the glass after thorough cleaning of the squeegees and the glass, the entire wiper blade assembly must be replaced. WASHER SYSTEM CAUTION: Never introduce petroleum-based cleaners, solvents or contaminants into the washer system. These products can rapidly deteriorate the rubber seals and hoses of the washer system, as well as the rubber squeegee of the wiper blade. CAUTION: Never use compressed air to flush the washer system plumbing. Compressed air pressures are too great for the washer system plumbing components and will result in further system damage. Never use sharp instruments to clear a plugged washer nozzle or damage to the nozzle orifice and improper nozzle spray patterns will result. If the washer system is contaminated with foreign material, drain the washer reservoir by removing the washer pump/motor from the reservoir. Clean foreign material from the inside of the washer pump/motor inlet filter screen and the washer reservoir using clean washer fluid, a mild detergent, or a non-abrasive cleaner. Flush foreign material from the washer system plumbing by first disconnecting the washer hose from the rear washer nozzle, then running the washer pump/motor to run clean washer fluid or water through the system. A plugged or restricted rear washer nozzle cannot be back-flushed due to the integral check valve mechanism. If the rear washer nozzle obstruction cannot be cleared, replace the rear washer nozzle.
2011 | Jeep Truck | Liberty 2WD | V6-3.7L | Brake Fluid ¦Service and Repair, Procedures: Brake Fluid Level Checking | BRAKE FLUID LEVEL Always clean the master cylinder reservoir and caps before checking fluid level. If not cleaned, dirt could enter the fluid. The fluid fill level is indicated on the side of the master cylinder reservoir (1). The correct fluid level is to the MAX indicator on the side of the reservoir. If necessary, add fluid to the proper level.
2011 | Jeep Truck | Liberty 2WD | V6-3.7L | Steering ¦Service and Repair, Procedures: Power Steering Fluid Level Checking | POWER STEERING FLUID LEVEL CHECKING WARNING: The fluid level should be checked with engine off to prevent injury from moving components. CAUTION: MOPAR(R) ATF+4 is to be used in the power steering system. No other power steering or automatic transmission fluid is to be used in the system. Damage may result to the power steering pump and system if any other fluid is used, and do not overfill. NOTE: Power steering reservoir does not contain a dipstick. Fluid level indicators are molded into the side of the reservoir WITH REMOTE RESERVOIR. The power steering fluid level can be viewed on the dipstick attached to the filler cap. Before opening power steering system, wipe the reservoir filler cap free of dirt and debris. Remove the cap and check the fluid level on its dipstick. When the fluid is at normal ambient temperature, approximately 21°C to 27°C (70°F to 80°F), the fluid level should read between the minimum and maximum on dipstick (GAS) or Reservoir (DIESEL). Only add fluid when the vehicle is cold. Use only Mopar(R) ATF+4 . Do not overfill the power steering system.
2011 | Jeep Truck | Liberty 2WD | V6-3.7L | Automatic Transmission/Transaxle ¦Service and Repair, Procedures: 42RLE Automatic Transmission, Check Oil Level | FLUID LEVEL CHECK Special Tools: 1. Verify that the vehicle is parked on a level surface. 2. Remove the dipstick tube cap. WARNING: There is a risk of accident from vehicle starting off by itself when engine running. There is a risk of injury from contusions and burns if you insert your hands into the engine when it is started or when it is running. Secure vehicle to prevent it from moving off by itself. Wear properly fastened and close-fitting work clothes. Do not touch hot or rotating parts. 3. Actuate the service brake. Start engine and let it run at idle speed in selector lever position "P". 4. Shift through the transmission modes several times with the vehicle stationary and the engine idling 5. Warm up the transmission, wait at least 2 minutes and check the oil level with the engine running. Push the Oil Dipstick into transmission fill tube until the dipstick tip contacts the oil pan and pull out again, read off oil level, repeat if necessary. NOTE: The dipstick protrudes from the fill tube when installed. 6. Check transmission oil temperature using the appropriate scan tool. NOTE: The true transmission oil temperature can only be read by a scan tool in Reverse or any forward gear position. 7. The transmission Oil Dipstick has indicator marks every 10mm. Determine the height of the oil level on the dipstick and using the height, the transmission temperature, and the Transmission Fluid Graph, determine if the transmission oil level is correct. 8. Add or remove oil as necessary and recheck the oil level. 9. Once the oil level is correct, install the dipstick tube cap.
2011 | Jeep Truck | Liberty 2WD | V6-3.7L | Power Steering Fluid ¦Service and Repair, Procedures: Power Steering Fluid Level Checking | POWER STEERING FLUID LEVEL CHECKING WARNING: The fluid level should be checked with engine off to prevent injury from moving components. CAUTION: MOPAR(R) ATF+4 is to be used in the power steering system. No other power steering or automatic transmission fluid is to be used in the system. Damage may result to the power steering pump and system if any other fluid is used, and do not overfill. NOTE: Power steering reservoir does not contain a dipstick. Fluid level indicators are molded into the side of the reservoir WITH REMOTE RESERVOIR. The power steering fluid level can be viewed on the dipstick attached to the filler cap. Before opening power steering system, wipe the reservoir filler cap free of dirt and debris. Remove the cap and check the fluid level on its dipstick. When the fluid is at normal ambient temperature, approximately 21°C to 27°C (70°F to 80°F), the fluid level should read between the minimum and maximum on dipstick (GAS) or Reservoir (DIESEL). Only add fluid when the vehicle is cold. Use only Mopar(R) ATF+4 . Do not overfill the power steering system.
2011 | Jeep Truck | Liberty 2WD | V6-3.7L | Fluid - A/T ¦Service and Repair, Procedures: 42RLE Automatic Transmission, Check Oil Level | FLUID LEVEL CHECK Special Tools: 1. Verify that the vehicle is parked on a level surface. 2. Remove the dipstick tube cap. WARNING: There is a risk of accident from vehicle starting off by itself when engine running. There is a risk of injury from contusions and burns if you insert your hands into the engine when it is started or when it is running. Secure vehicle to prevent it from moving off by itself. Wear properly fastened and close-fitting work clothes. Do not touch hot or rotating parts. 3. Actuate the service brake. Start engine and let it run at idle speed in selector lever position "P". 4. Shift through the transmission modes several times with the vehicle stationary and the engine idling 5. Warm up the transmission, wait at least 2 minutes and check the oil level with the engine running. Push the Oil Dipstick into transmission fill tube until the dipstick tip contacts the oil pan and pull out again, read off oil level, repeat if necessary. NOTE: The dipstick protrudes from the fill tube when installed. 6. Check transmission oil temperature using the appropriate scan tool. NOTE: The true transmission oil temperature can only be read by a scan tool in Reverse or any forward gear position. 7. The transmission Oil Dipstick has indicator marks every 10mm. Determine the height of the oil level on the dipstick and using the height, the transmission temperature, and the Transmission Fluid Graph, determine if the transmission oil level is correct. 8. Add or remove oil as necessary and recheck the oil level. 9. Once the oil level is correct, install the dipstick tube cap.
2011 | Jeep Truck | Liberty 4WD | V6-3.7L | Brake Fluid ¦Service and Repair, Procedures: Brake Fluid Level Checking | BRAKE FLUID LEVEL Always clean the master cylinder reservoir and caps before checking fluid level. If not cleaned, dirt could enter the fluid. The fluid fill level is indicated on the side of the master cylinder reservoir (1). The correct fluid level is to the MAX indicator on the side of the reservoir. If necessary, add fluid to the proper level.
2011 | Jeep Truck | Liberty 4WD | V6-3.7L | Steering ¦Service and Repair, Procedures: Power Steering Fluid Level Checking | POWER STEERING FLUID LEVEL CHECKING WARNING: The fluid level should be checked with engine off to prevent injury from moving components. CAUTION: MOPAR(R) ATF+4 is to be used in the power steering system. No other power steering or automatic transmission fluid is to be used in the system. Damage may result to the power steering pump and system if any other fluid is used, and do not overfill. NOTE: Power steering reservoir does not contain a dipstick. Fluid level indicators are molded into the side of the reservoir WITH REMOTE RESERVOIR. The power steering fluid level can be viewed on the dipstick attached to the filler cap. Before opening power steering system, wipe the reservoir filler cap free of dirt and debris. Remove the cap and check the fluid level on its dipstick. When the fluid is at normal ambient temperature, approximately 21°C to 27°C (70°F to 80°F), the fluid level should read between the minimum and maximum on dipstick (GAS) or Reservoir (DIESEL). Only add fluid when the vehicle is cold. Use only Mopar(R) ATF+4 . Do not overfill the power steering system.
2011 | Jeep Truck | Liberty 4WD | V6-3.7L | Automatic Transmission/Transaxle ¦Service and Repair, Procedures: 42RLE Automatic Transmission, Check Oil Level | FLUID LEVEL CHECK Special Tools: 1. Verify that the vehicle is parked on a level surface. 2. Remove the dipstick tube cap. WARNING: There is a risk of accident from vehicle starting off by itself when engine running. There is a risk of injury from contusions and burns if you insert your hands into the engine when it is started or when it is running. Secure vehicle to prevent it from moving off by itself. Wear properly fastened and close-fitting work clothes. Do not touch hot or rotating parts. 3. Actuate the service brake. Start engine and let it run at idle speed in selector lever position "P". 4. Shift through the transmission modes several times with the vehicle stationary and the engine idling 5. Warm up the transmission, wait at least 2 minutes and check the oil level with the engine running. Push the Oil Dipstick into transmission fill tube until the dipstick tip contacts the oil pan and pull out again, read off oil level, repeat if necessary. NOTE: The dipstick protrudes from the fill tube when installed. 6. Check transmission oil temperature using the appropriate scan tool. NOTE: The true transmission oil temperature can only be read by a scan tool in Reverse or any forward gear position. 7. The transmission Oil Dipstick has indicator marks every 10mm. Determine the height of the oil level on the dipstick and using the height, the transmission temperature, and the Transmission Fluid Graph, determine if the transmission oil level is correct. 8. Add or remove oil as necessary and recheck the oil level. 9. Once the oil level is correct, install the dipstick tube cap.
2011 | Jeep Truck | Liberty 4WD | V6-3.7L | Power Steering Fluid ¦Service and Repair, Procedures: Power Steering Fluid Level Checking | POWER STEERING FLUID LEVEL CHECKING WARNING: The fluid level should be checked with engine off to prevent injury from moving components. CAUTION: MOPAR(R) ATF+4 is to be used in the power steering system. No other power steering or automatic transmission fluid is to be used in the system. Damage may result to the power steering pump and system if any other fluid is used, and do not overfill. NOTE: Power steering reservoir does not contain a dipstick. Fluid level indicators are molded into the side of the reservoir WITH REMOTE RESERVOIR. The power steering fluid level can be viewed on the dipstick attached to the filler cap. Before opening power steering system, wipe the reservoir filler cap free of dirt and debris. Remove the cap and check the fluid level on its dipstick. When the fluid is at normal ambient temperature, approximately 21°C to 27°C (70°F to 80°F), the fluid level should read between the minimum and maximum on dipstick (GAS) or Reservoir (DIESEL). Only add fluid when the vehicle is cold. Use only Mopar(R) ATF+4 . Do not overfill the power steering system.
2011 | Jeep Truck | Liberty 4WD | V6-3.7L | Fluid - A/T ¦Service and Repair, Procedures: 42RLE Automatic Transmission, Check Oil Level | FLUID LEVEL CHECK Special Tools: 1. Verify that the vehicle is parked on a level surface. 2. Remove the dipstick tube cap. WARNING: There is a risk of accident from vehicle starting off by itself when engine running. There is a risk of injury from contusions and burns if you insert your hands into the engine when it is started or when it is running. Secure vehicle to prevent it from moving off by itself. Wear properly fastened and close-fitting work clothes. Do not touch hot or rotating parts. 3. Actuate the service brake. Start engine and let it run at idle speed in selector lever position "P". 4. Shift through the transmission modes several times with the vehicle stationary and the engine idling 5. Warm up the transmission, wait at least 2 minutes and check the oil level with the engine running. Push the Oil Dipstick into transmission fill tube until the dipstick tip contacts the oil pan and pull out again, read off oil level, repeat if necessary. NOTE: The dipstick protrudes from the fill tube when installed. 6. Check transmission oil temperature using the appropriate scan tool. NOTE: The true transmission oil temperature can only be read by a scan tool in Reverse or any forward gear position. 7. The transmission Oil Dipstick has indicator marks every 10mm. Determine the height of the oil level on the dipstick and using the height, the transmission temperature, and the Transmission Fluid Graph, determine if the transmission oil level is correct. 8. Add or remove oil as necessary and recheck the oil level. 9. Once the oil level is correct, install the dipstick tube cap.
2011 | Jeep Truck | Patriot 2WD | L4-2.0L | Cooling System ¦Service and Repair, Procedures: Coolant Level Check | COOLANT LEVEL CHECK NOTE: Do not remove pressure cap for routine coolant level inspections. The coolant recovery/reserve system provides a quick visual method for determining the coolant level without removing the pressure cap. Simply observe, with the engine idling and warmed up to normal operating temperature, that the level of the coolant in the recovery/reserve bottle is between the FULL HOT and ADD marks.
2011 | Jeep Truck | Patriot 2WD | L4-2.0L | Crankshaft ¦Service and Repair, Procedures: Checking Crankshaft End Play | MEASURING CRANKSHAFT END PLAY 1. Mount a dial indicator (2) to front of engine with the locating probe on nose of crankshaft (1). 2. Move crankshaft all the way to the rear of its travel. 3. Zero the dial indicator. 4. Move crankshaft all the way to the front and read the dial indicator. See: Engine > Mechanical for end play specification.
2011 | Jeep Truck | Patriot 2WD | L4-2.0L | Steering ¦Service and Repair, Procedures: Power Steering Fluid Level Checking | POWER STEERING FLUID LEVEL CHECKING WARNING: Fluid level should be checked with the engine OFF to prevent personal injury from moving parts and to assure an accurate fluid level reading. CAUTION: Mopar(R) Power Steering Fluid + 4 or Mopar(R) ATF+4 Automatic Transmission Fluid is to be used in the power steering system. Both fluids have the same material standard specifications (MS-9602). No other power steering or automatic transmission fluid is to be used in the system. Damage may result to the power steering pump and system if another fluid is used. Do not overfill the system. NOTE: Although not required at specific intervals, the fluid level may be checked periodically. Check the fluid level anytime there is a system noise or fluid leak suspected. The power steering fluid level can be viewed through the side of the power steering fluid reservoir. Compare the fluid level to the markings on the side of the reservoir. When the fluid is at normal ambient temperature, approximately 21°C to 27°C (70°F to 80°F), the fluid level should read between the MAX. and MIN. markings. When the fluid is hot, fluid level is allowed to read up to the MAX. line.
2011 | Jeep Truck | Patriot 2WD | L4-2.0L | Power Steering Fluid ¦Service and Repair, Procedures: Power Steering Fluid Level Checking | POWER STEERING FLUID LEVEL CHECKING WARNING: Fluid level should be checked with the engine OFF to prevent personal injury from moving parts and to assure an accurate fluid level reading. CAUTION: Mopar(R) Power Steering Fluid + 4 or Mopar(R) ATF+4 Automatic Transmission Fluid is to be used in the power steering system. Both fluids have the same material standard specifications (MS-9602). No other power steering or automatic transmission fluid is to be used in the system. Damage may result to the power steering pump and system if another fluid is used. Do not overfill the system. NOTE: Although not required at specific intervals, the fluid level may be checked periodically. Check the fluid level anytime there is a system noise or fluid leak suspected. The power steering fluid level can be viewed through the side of the power steering fluid reservoir. Compare the fluid level to the markings on the side of the reservoir. When the fluid is at normal ambient temperature, approximately 21°C to 27°C (70°F to 80°F), the fluid level should read between the MAX. and MIN. markings. When the fluid is hot, fluid level is allowed to read up to the MAX. line.
2011 | Jeep Truck | Patriot 2WD | L4-2.0L | Continuously Variable Transmission/Transaxle ¦Service and Repair, Procedures: CVT Automatic - Check Oil Level | CHECK OIL LEVEL Special Tools: 1. Verify that the vehicle is parked on a level surface. 2. Remove the dipstick tube cap. WARNING: There is a risk of accident from vehicle starting off by itself when engine is running. There is a risk of injury from contusions and burns if you insert your hands into the engine when it is started or when it is running. Secure vehicle to prevent it from moving off by itself. Wear properly fastened and close-fitting work clothes. Do not touch hot or rotating parts. 3. Actuate the service brake. Start engine and let it run at idle speed in selector lever position "P". 4. Shift through the transmission modes several times with the vehicle stationary and the engine idling. 5. Warm up the transmission, wait at least 2 minutes and check the oil level with the engine running. Push the Oil Dipstick into transmission fill tube until the dipstick tip contacts the oil pan and pull out again, read off oil level, repeat if necessary. NOTE: The dipstick will protrude from the fill tube when installed. CVT TRANSMISSION FILL GRAPH 6. Check transmission oil temperature using the appropriate scan tool. 7. The transmission Oil Dipstick has indicator marks every 10 mm. Determine the height of the oil level on the dipstick and using the height, the transmission temperature, and the Transmission Fluid Graph, determine if the transmission oil level is correct. 8. Add or remove oil as necessary and recheck the oil level. 9. Once the oil level is correct, install the dipstick tube cap.
2011 | Jeep Truck | Patriot 2WD | L4-2.0L | Fluid - CVT ¦Service and Repair, Procedures: CVT Automatic - Check Oil Level | CHECK OIL LEVEL Special Tools: 1. Verify that the vehicle is parked on a level surface. 2. Remove the dipstick tube cap. WARNING: There is a risk of accident from vehicle starting off by itself when engine is running. There is a risk of injury from contusions and burns if you insert your hands into the engine when it is started or when it is running. Secure vehicle to prevent it from moving off by itself. Wear properly fastened and close-fitting work clothes. Do not touch hot or rotating parts. 3. Actuate the service brake. Start engine and let it run at idle speed in selector lever position "P". 4. Shift through the transmission modes several times with the vehicle stationary and the engine idling. 5. Warm up the transmission, wait at least 2 minutes and check the oil level with the engine running. Push the Oil Dipstick into transmission fill tube until the dipstick tip contacts the oil pan and pull out again, read off oil level, repeat if necessary. NOTE: The dipstick will protrude from the fill tube when installed. CVT TRANSMISSION FILL GRAPH 6. Check transmission oil temperature using the appropriate scan tool. 7. The transmission Oil Dipstick has indicator marks every 10 mm. Determine the height of the oil level on the dipstick and using the height, the transmission temperature, and the Transmission Fluid Graph, determine if the transmission oil level is correct. 8. Add or remove oil as necessary and recheck the oil level. 9. Once the oil level is correct, install the dipstick tube cap.
2011 | Jeep Truck | Patriot 2WD | L4-2.0L | Wiper and Washer Systems ¦Service and Repair, Procedures: Wipers And Washers - Cleaning, Front | FRONT WIPER SYSTEM CAUTION: Protect the rubber squeegees of the wiper blades from any petroleum-based cleaners, solvents, or contaminants. These products can rapidly deteriorate the rubber squeegees. The squeegees of wiper blades exposed to the elements for a long time tend to lose their wiping effectiveness. Periodic cleaning of the squeegees is suggested to remove any deposits of salt or road film. The wiper blades, arms, and windshield glass should only be cleaned using a sponge or soft cloth and windshield washer fluid, a mild detergent, or a non-abrasive cleaner. If the wiper blades continue to leave streaks, smears, hazing, or beading on the glass after thorough cleaning of the squeegees and the glass, the entire wiper blade assembly must be replaced. WASHER SYSTEM CAUTION: Never introduce petroleum-based cleaners, solvents, or contaminants into the washer system. These products can rapidly deteriorate the rubber seals and hoses of the washer system, as well as the rubber squeegees of the wiper blades. CAUTION: Never use compressed air to flush the washer system plumbing. Compressed air pressures are too great for the washer system plumbing components and will result in further system damage. Never use sharp instruments to clear a plugged washer nozzle or damage to the nozzle orifice and improper nozzle spray patterns will result. If the washer system is contaminated with foreign material, drain the washer reservoir by removing the washer pump/motor unit from the reservoir. Clean foreign material from the inside of the washer pump inlet filter screen and the washer reservoir using clean washer fluid, a mild detergent, or a non-abrasive cleaner. Flush foreign material from the washer system plumbing by first disconnecting the washer hoses from the washer nozzles, then running the washer pump/motor to run clean washer fluid or water through the system. Plugged or restricted front washer nozzles cannot be back-flushed due to the integral check valve mechanism. If the washer nozzle obstruction cannot be cleared, replace the washer nozzle.
2011 | Jeep Truck | Patriot 2WD | L4-2.0L | Wiper and Washer Systems ¦Service and Repair, Procedures: Wipers And Washers - Cleaning, Rear | REAR WIPER SYSTEM The squeegee of a wiper blade exposed to the elements for a long time tends to lose its wiping effectiveness. Periodic cleaning of the squeegee is suggested to remove any deposits of salt or road film. The wiper blade, arm, and liftgate glass should only be cleaned using a sponge or soft cloth and windshield washer fluid, a mild detergent, or a non-abrasive cleaner. If the wiper blade continues to leave streaks, smears, hazing, or beading on the glass after thorough cleaning of the squeegees and the glass, the entire wiper blade assembly must be replaced. CAUTION: Protect the rubber squeegee of the wiper blade from any petroleum-based cleaners, solvents or contaminants. These products can rapidly deteriorate the rubber squeegee. WASHER SYSTEM If the washer system is contaminated with foreign material, drain the washer reservoir by removing the washer pump/motor from the reservoir. Clean foreign material from the inside of the washer pump/motor inlet filter screen and the washer reservoir using clean washer fluid, a mild detergent, or a non-abrasive cleaner. Flush foreign material from the washer system plumbing by first disconnecting the washer hose from the washer nozzle, then running the washer pump/motor to run clean washer fluid or water through the system. A plugged or restricted rear washer nozzle cannot be back-flushed due to the integral check valve mechanism. If the washer nozzle obstruction cannot be cleared, replace the washer nozzle. CAUTION: Never introduce petroleum-based cleaners, solvents or contaminants into the washer system. These products can rapidly deteriorate the rubber seals and hoses of the washer system, as well as the rubber squeegee of the wiper blade. CAUTION: Never use compressed air to flush the washer system plumbing. Compressed air pressures are too great for the washer system plumbing components and will result in further system damage. Never use sharp instruments to clear a plugged washer nozzle or damage to the nozzle orifice and improper nozzle spray patterns will result.
2011 | Jeep Truck | Patriot 2WD | L4-2.4L | Cooling System ¦Service and Repair, Procedures: Coolant Level Check | COOLANT LEVEL CHECK NOTE: Do not remove pressure cap for routine coolant level inspections. The coolant recovery/reserve system provides a quick visual method for determining the coolant level without removing the pressure cap. Simply observe, with the engine idling and warmed up to normal operating temperature, that the level of the coolant in the recovery/reserve bottle is between the FULL HOT and ADD marks.
2011 | Jeep Truck | Patriot 2WD | L4-2.4L | Crankshaft ¦Service and Repair, Procedures: Checking Crankshaft End Play | MEASURING CRANKSHAFT END PLAY 1. Mount a dial indicator (2) to front of engine with the locating probe on nose of crankshaft (1). 2. Move crankshaft all the way to the rear of its travel. 3. Zero the dial indicator. 4. Move crankshaft all the way to the front and read the dial indicator. See: Engine > Mechanical for end play specification.
2011 | Jeep Truck | Patriot 2WD | L4-2.4L | Steering ¦Service and Repair, Procedures: Power Steering Fluid Level Checking | POWER STEERING FLUID LEVEL CHECKING WARNING: Fluid level should be checked with the engine OFF to prevent personal injury from moving parts and to assure an accurate fluid level reading. CAUTION: Mopar(R) Power Steering Fluid + 4 or Mopar(R) ATF+4 Automatic Transmission Fluid is to be used in the power steering system. Both fluids have the same material standard specifications (MS-9602). No other power steering or automatic transmission fluid is to be used in the system. Damage may result to the power steering pump and system if another fluid is used. Do not overfill the system. NOTE: Although not required at specific intervals, the fluid level may be checked periodically. Check the fluid level anytime there is a system noise or fluid leak suspected. The power steering fluid level can be viewed through the side of the power steering fluid reservoir. Compare the fluid level to the markings on the side of the reservoir. When the fluid is at normal ambient temperature, approximately 21°C to 27°C (70°F to 80°F), the fluid level should read between the MAX. and MIN. markings. When the fluid is hot, fluid level is allowed to read up to the MAX. line.
2011 | Jeep Truck | Patriot 2WD | L4-2.4L | Power Steering Fluid ¦Service and Repair, Procedures: Power Steering Fluid Level Checking | POWER STEERING FLUID LEVEL CHECKING WARNING: Fluid level should be checked with the engine OFF to prevent personal injury from moving parts and to assure an accurate fluid level reading. CAUTION: Mopar(R) Power Steering Fluid + 4 or Mopar(R) ATF+4 Automatic Transmission Fluid is to be used in the power steering system. Both fluids have the same material standard specifications (MS-9602). No other power steering or automatic transmission fluid is to be used in the system. Damage may result to the power steering pump and system if another fluid is used. Do not overfill the system. NOTE: Although not required at specific intervals, the fluid level may be checked periodically. Check the fluid level anytime there is a system noise or fluid leak suspected. The power steering fluid level can be viewed through the side of the power steering fluid reservoir. Compare the fluid level to the markings on the side of the reservoir. When the fluid is at normal ambient temperature, approximately 21°C to 27°C (70°F to 80°F), the fluid level should read between the MAX. and MIN. markings. When the fluid is hot, fluid level is allowed to read up to the MAX. line.
2011 | Jeep Truck | Patriot 2WD | L4-2.4L | Continuously Variable Transmission/Transaxle ¦Service and Repair, Procedures: CVT Automatic - Check Oil Level | CHECK OIL LEVEL Special Tools: 1. Verify that the vehicle is parked on a level surface. 2. Remove the dipstick tube cap. WARNING: There is a risk of accident from vehicle starting off by itself when engine is running. There is a risk of injury from contusions and burns if you insert your hands into the engine when it is started or when it is running. Secure vehicle to prevent it from moving off by itself. Wear properly fastened and close-fitting work clothes. Do not touch hot or rotating parts. 3. Actuate the service brake. Start engine and let it run at idle speed in selector lever position "P". 4. Shift through the transmission modes several times with the vehicle stationary and the engine idling. 5. Warm up the transmission, wait at least 2 minutes and check the oil level with the engine running. Push the Oil Dipstick into transmission fill tube until the dipstick tip contacts the oil pan and pull out again, read off oil level, repeat if necessary. NOTE: The dipstick will protrude from the fill tube when installed. CVT TRANSMISSION FILL GRAPH 6. Check transmission oil temperature using the appropriate scan tool. 7. The transmission Oil Dipstick has indicator marks every 10 mm. Determine the height of the oil level on the dipstick and using the height, the transmission temperature, and the Transmission Fluid Graph, determine if the transmission oil level is correct. 8. Add or remove oil as necessary and recheck the oil level. 9. Once the oil level is correct, install the dipstick tube cap.
2011 | Jeep Truck | Patriot 2WD | L4-2.4L | Fluid - CVT ¦Service and Repair, Procedures: CVT Automatic - Check Oil Level | CHECK OIL LEVEL Special Tools: 1. Verify that the vehicle is parked on a level surface. 2. Remove the dipstick tube cap. WARNING: There is a risk of accident from vehicle starting off by itself when engine is running. There is a risk of injury from contusions and burns if you insert your hands into the engine when it is started or when it is running. Secure vehicle to prevent it from moving off by itself. Wear properly fastened and close-fitting work clothes. Do not touch hot or rotating parts. 3. Actuate the service brake. Start engine and let it run at idle speed in selector lever position "P". 4. Shift through the transmission modes several times with the vehicle stationary and the engine idling. 5. Warm up the transmission, wait at least 2 minutes and check the oil level with the engine running. Push the Oil Dipstick into transmission fill tube until the dipstick tip contacts the oil pan and pull out again, read off oil level, repeat if necessary. NOTE: The dipstick will protrude from the fill tube when installed. CVT TRANSMISSION FILL GRAPH 6. Check transmission oil temperature using the appropriate scan tool. 7. The transmission Oil Dipstick has indicator marks every 10 mm. Determine the height of the oil level on the dipstick and using the height, the transmission temperature, and the Transmission Fluid Graph, determine if the transmission oil level is correct. 8. Add or remove oil as necessary and recheck the oil level. 9. Once the oil level is correct, install the dipstick tube cap.
2011 | Jeep Truck | Patriot 2WD | L4-2.4L | Wiper and Washer Systems ¦Service and Repair, Procedures: Wipers And Washers - Cleaning, Front | FRONT WIPER SYSTEM CAUTION: Protect the rubber squeegees of the wiper blades from any petroleum-based cleaners, solvents, or contaminants. These products can rapidly deteriorate the rubber squeegees. The squeegees of wiper blades exposed to the elements for a long time tend to lose their wiping effectiveness. Periodic cleaning of the squeegees is suggested to remove any deposits of salt or road film. The wiper blades, arms, and windshield glass should only be cleaned using a sponge or soft cloth and windshield washer fluid, a mild detergent, or a non-abrasive cleaner. If the wiper blades continue to leave streaks, smears, hazing, or beading on the glass after thorough cleaning of the squeegees and the glass, the entire wiper blade assembly must be replaced. WASHER SYSTEM CAUTION: Never introduce petroleum-based cleaners, solvents, or contaminants into the washer system. These products can rapidly deteriorate the rubber seals and hoses of the washer system, as well as the rubber squeegees of the wiper blades. CAUTION: Never use compressed air to flush the washer system plumbing. Compressed air pressures are too great for the washer system plumbing components and will result in further system damage. Never use sharp instruments to clear a plugged washer nozzle or damage to the nozzle orifice and improper nozzle spray patterns will result. If the washer system is contaminated with foreign material, drain the washer reservoir by removing the washer pump/motor unit from the reservoir. Clean foreign material from the inside of the washer pump inlet filter screen and the washer reservoir using clean washer fluid, a mild detergent, or a non-abrasive cleaner. Flush foreign material from the washer system plumbing by first disconnecting the washer hoses from the washer nozzles, then running the washer pump/motor to run clean washer fluid or water through the system. Plugged or restricted front washer nozzles cannot be back-flushed due to the integral check valve mechanism. If the washer nozzle obstruction cannot be cleared, replace the washer nozzle.
2011 | Jeep Truck | Patriot 2WD | L4-2.4L | Wiper and Washer Systems ¦Service and Repair, Procedures: Wipers And Washers - Cleaning, Rear | REAR WIPER SYSTEM The squeegee of a wiper blade exposed to the elements for a long time tends to lose its wiping effectiveness. Periodic cleaning of the squeegee is suggested to remove any deposits of salt or road film. The wiper blade, arm, and liftgate glass should only be cleaned using a sponge or soft cloth and windshield washer fluid, a mild detergent, or a non-abrasive cleaner. If the wiper blade continues to leave streaks, smears, hazing, or beading on the glass after thorough cleaning of the squeegees and the glass, the entire wiper blade assembly must be replaced. CAUTION: Protect the rubber squeegee of the wiper blade from any petroleum-based cleaners, solvents or contaminants. These products can rapidly deteriorate the rubber squeegee. WASHER SYSTEM If the washer system is contaminated with foreign material, drain the washer reservoir by removing the washer pump/motor from the reservoir. Clean foreign material from the inside of the washer pump/motor inlet filter screen and the washer reservoir using clean washer fluid, a mild detergent, or a non-abrasive cleaner. Flush foreign material from the washer system plumbing by first disconnecting the washer hose from the washer nozzle, then running the washer pump/motor to run clean washer fluid or water through the system. A plugged or restricted rear washer nozzle cannot be back-flushed due to the integral check valve mechanism. If the washer nozzle obstruction cannot be cleared, replace the washer nozzle. CAUTION: Never introduce petroleum-based cleaners, solvents or contaminants into the washer system. These products can rapidly deteriorate the rubber seals and hoses of the washer system, as well as the rubber squeegee of the wiper blade. CAUTION: Never use compressed air to flush the washer system plumbing. Compressed air pressures are too great for the washer system plumbing components and will result in further system damage. Never use sharp instruments to clear a plugged washer nozzle or damage to the nozzle orifice and improper nozzle spray patterns will result.
2011 | Jeep Truck | Patriot 4WD | L4-2.0L | Cooling System ¦Service and Repair, Procedures: Coolant Level Check | COOLANT LEVEL CHECK NOTE: Do not remove pressure cap for routine coolant level inspections. The coolant recovery/reserve system provides a quick visual method for determining the coolant level without removing the pressure cap. Simply observe, with the engine idling and warmed up to normal operating temperature, that the level of the coolant in the recovery/reserve bottle is between the FULL HOT and ADD marks.
2011 | Jeep Truck | Patriot 4WD | L4-2.0L | Crankshaft ¦Service and Repair, Procedures: Checking Crankshaft End Play | MEASURING CRANKSHAFT END PLAY 1. Mount a dial indicator (2) to front of engine with the locating probe on nose of crankshaft (1). 2. Move crankshaft all the way to the rear of its travel. 3. Zero the dial indicator. 4. Move crankshaft all the way to the front and read the dial indicator. See: Engine > Mechanical for end play specification.
2011 | Jeep Truck | Patriot 4WD | L4-2.0L | Steering ¦Service and Repair, Procedures: Power Steering Fluid Level Checking | POWER STEERING FLUID LEVEL CHECKING WARNING: Fluid level should be checked with the engine OFF to prevent personal injury from moving parts and to assure an accurate fluid level reading. CAUTION: Mopar(R) Power Steering Fluid + 4 or Mopar(R) ATF+4 Automatic Transmission Fluid is to be used in the power steering system. Both fluids have the same material standard specifications (MS-9602). No other power steering or automatic transmission fluid is to be used in the system. Damage may result to the power steering pump and system if another fluid is used. Do not overfill the system. NOTE: Although not required at specific intervals, the fluid level may be checked periodically. Check the fluid level anytime there is a system noise or fluid leak suspected. The power steering fluid level can be viewed through the side of the power steering fluid reservoir. Compare the fluid level to the markings on the side of the reservoir. When the fluid is at normal ambient temperature, approximately 21°C to 27°C (70°F to 80°F), the fluid level should read between the MAX. and MIN. markings. When the fluid is hot, fluid level is allowed to read up to the MAX. line.
2011 | Jeep Truck | Patriot 4WD | L4-2.0L | Power Steering Fluid ¦Service and Repair, Procedures: Power Steering Fluid Level Checking | POWER STEERING FLUID LEVEL CHECKING WARNING: Fluid level should be checked with the engine OFF to prevent personal injury from moving parts and to assure an accurate fluid level reading. CAUTION: Mopar(R) Power Steering Fluid + 4 or Mopar(R) ATF+4 Automatic Transmission Fluid is to be used in the power steering system. Both fluids have the same material standard specifications (MS-9602). No other power steering or automatic transmission fluid is to be used in the system. Damage may result to the power steering pump and system if another fluid is used. Do not overfill the system. NOTE: Although not required at specific intervals, the fluid level may be checked periodically. Check the fluid level anytime there is a system noise or fluid leak suspected. The power steering fluid level can be viewed through the side of the power steering fluid reservoir. Compare the fluid level to the markings on the side of the reservoir. When the fluid is at normal ambient temperature, approximately 21°C to 27°C (70°F to 80°F), the fluid level should read between the MAX. and MIN. markings. When the fluid is hot, fluid level is allowed to read up to the MAX. line.
2011 | Jeep Truck | Patriot 4WD | L4-2.0L | Continuously Variable Transmission/Transaxle ¦Service and Repair, Procedures: CVT Automatic - Check Oil Level | CHECK OIL LEVEL Special Tools: 1. Verify that the vehicle is parked on a level surface. 2. Remove the dipstick tube cap. WARNING: There is a risk of accident from vehicle starting off by itself when engine is running. There is a risk of injury from contusions and burns if you insert your hands into the engine when it is started or when it is running. Secure vehicle to prevent it from moving off by itself. Wear properly fastened and close-fitting work clothes. Do not touch hot or rotating parts. 3. Actuate the service brake. Start engine and let it run at idle speed in selector lever position "P". 4. Shift through the transmission modes several times with the vehicle stationary and the engine idling. 5. Warm up the transmission, wait at least 2 minutes and check the oil level with the engine running. Push the Oil Dipstick into transmission fill tube until the dipstick tip contacts the oil pan and pull out again, read off oil level, repeat if necessary. NOTE: The dipstick will protrude from the fill tube when installed. CVT TRANSMISSION FILL GRAPH 6. Check transmission oil temperature using the appropriate scan tool. 7. The transmission Oil Dipstick has indicator marks every 10 mm. Determine the height of the oil level on the dipstick and using the height, the transmission temperature, and the Transmission Fluid Graph, determine if the transmission oil level is correct. 8. Add or remove oil as necessary and recheck the oil level. 9. Once the oil level is correct, install the dipstick tube cap.
2011 | Jeep Truck | Patriot 4WD | L4-2.0L | Fluid - CVT ¦Service and Repair, Procedures: CVT Automatic - Check Oil Level | CHECK OIL LEVEL Special Tools: 1. Verify that the vehicle is parked on a level surface. 2. Remove the dipstick tube cap. WARNING: There is a risk of accident from vehicle starting off by itself when engine is running. There is a risk of injury from contusions and burns if you insert your hands into the engine when it is started or when it is running. Secure vehicle to prevent it from moving off by itself. Wear properly fastened and close-fitting work clothes. Do not touch hot or rotating parts. 3. Actuate the service brake. Start engine and let it run at idle speed in selector lever position "P". 4. Shift through the transmission modes several times with the vehicle stationary and the engine idling. 5. Warm up the transmission, wait at least 2 minutes and check the oil level with the engine running. Push the Oil Dipstick into transmission fill tube until the dipstick tip contacts the oil pan and pull out again, read off oil level, repeat if necessary. NOTE: The dipstick will protrude from the fill tube when installed. CVT TRANSMISSION FILL GRAPH 6. Check transmission oil temperature using the appropriate scan tool. 7. The transmission Oil Dipstick has indicator marks every 10 mm. Determine the height of the oil level on the dipstick and using the height, the transmission temperature, and the Transmission Fluid Graph, determine if the transmission oil level is correct. 8. Add or remove oil as necessary and recheck the oil level. 9. Once the oil level is correct, install the dipstick tube cap.
2011 | Jeep Truck | Patriot 4WD | L4-2.0L | Wiper and Washer Systems ¦Service and Repair, Procedures: Wipers And Washers - Cleaning, Front | FRONT WIPER SYSTEM CAUTION: Protect the rubber squeegees of the wiper blades from any petroleum-based cleaners, solvents, or contaminants. These products can rapidly deteriorate the rubber squeegees. The squeegees of wiper blades exposed to the elements for a long time tend to lose their wiping effectiveness. Periodic cleaning of the squeegees is suggested to remove any deposits of salt or road film. The wiper blades, arms, and windshield glass should only be cleaned using a sponge or soft cloth and windshield washer fluid, a mild detergent, or a non-abrasive cleaner. If the wiper blades continue to leave streaks, smears, hazing, or beading on the glass after thorough cleaning of the squeegees and the glass, the entire wiper blade assembly must be replaced. WASHER SYSTEM CAUTION: Never introduce petroleum-based cleaners, solvents, or contaminants into the washer system. These products can rapidly deteriorate the rubber seals and hoses of the washer system, as well as the rubber squeegees of the wiper blades. CAUTION: Never use compressed air to flush the washer system plumbing. Compressed air pressures are too great for the washer system plumbing components and will result in further system damage. Never use sharp instruments to clear a plugged washer nozzle or damage to the nozzle orifice and improper nozzle spray patterns will result. If the washer system is contaminated with foreign material, drain the washer reservoir by removing the washer pump/motor unit from the reservoir. Clean foreign material from the inside of the washer pump inlet filter screen and the washer reservoir using clean washer fluid, a mild detergent, or a non-abrasive cleaner. Flush foreign material from the washer system plumbing by first disconnecting the washer hoses from the washer nozzles, then running the washer pump/motor to run clean washer fluid or water through the system. Plugged or restricted front washer nozzles cannot be back-flushed due to the integral check valve mechanism. If the washer nozzle obstruction cannot be cleared, replace the washer nozzle.
2011 | Jeep Truck | Patriot 4WD | L4-2.0L | Wiper and Washer Systems ¦Service and Repair, Procedures: Wipers And Washers - Cleaning, Rear | REAR WIPER SYSTEM The squeegee of a wiper blade exposed to the elements for a long time tends to lose its wiping effectiveness. Periodic cleaning of the squeegee is suggested to remove any deposits of salt or road film. The wiper blade, arm, and liftgate glass should only be cleaned using a sponge or soft cloth and windshield washer fluid, a mild detergent, or a non-abrasive cleaner. If the wiper blade continues to leave streaks, smears, hazing, or beading on the glass after thorough cleaning of the squeegees and the glass, the entire wiper blade assembly must be replaced. CAUTION: Protect the rubber squeegee of the wiper blade from any petroleum-based cleaners, solvents or contaminants. These products can rapidly deteriorate the rubber squeegee. WASHER SYSTEM If the washer system is contaminated with foreign material, drain the washer reservoir by removing the washer pump/motor from the reservoir. Clean foreign material from the inside of the washer pump/motor inlet filter screen and the washer reservoir using clean washer fluid, a mild detergent, or a non-abrasive cleaner. Flush foreign material from the washer system plumbing by first disconnecting the washer hose from the washer nozzle, then running the washer pump/motor to run clean washer fluid or water through the system. A plugged or restricted rear washer nozzle cannot be back-flushed due to the integral check valve mechanism. If the washer nozzle obstruction cannot be cleared, replace the washer nozzle. CAUTION: Never introduce petroleum-based cleaners, solvents or contaminants into the washer system. These products can rapidly deteriorate the rubber seals and hoses of the washer system, as well as the rubber squeegee of the wiper blade. CAUTION: Never use compressed air to flush the washer system plumbing. Compressed air pressures are too great for the washer system plumbing components and will result in further system damage. Never use sharp instruments to clear a plugged washer nozzle or damage to the nozzle orifice and improper nozzle spray patterns will result.
2011 | Jeep Truck | Patriot 4WD | L4-2.4L | Cooling System ¦Service and Repair, Procedures: Coolant Level Check | COOLANT LEVEL CHECK NOTE: Do not remove pressure cap for routine coolant level inspections. The coolant recovery/reserve system provides a quick visual method for determining the coolant level without removing the pressure cap. Simply observe, with the engine idling and warmed up to normal operating temperature, that the level of the coolant in the recovery/reserve bottle is between the FULL HOT and ADD marks.
2011 | Jeep Truck | Patriot 4WD | L4-2.4L | Crankshaft ¦Service and Repair, Procedures: Checking Crankshaft End Play | MEASURING CRANKSHAFT END PLAY 1. Mount a dial indicator (2) to front of engine with the locating probe on nose of crankshaft (1). 2. Move crankshaft all the way to the rear of its travel. 3. Zero the dial indicator. 4. Move crankshaft all the way to the front and read the dial indicator. See: Engine > Mechanical for end play specification.
2011 | Jeep Truck | Patriot 4WD | L4-2.4L | Steering ¦Service and Repair, Procedures: Power Steering Fluid Level Checking | POWER STEERING FLUID LEVEL CHECKING WARNING: Fluid level should be checked with the engine OFF to prevent personal injury from moving parts and to assure an accurate fluid level reading. CAUTION: Mopar(R) Power Steering Fluid + 4 or Mopar(R) ATF+4 Automatic Transmission Fluid is to be used in the power steering system. Both fluids have the same material standard specifications (MS-9602). No other power steering or automatic transmission fluid is to be used in the system. Damage may result to the power steering pump and system if another fluid is used. Do not overfill the system. NOTE: Although not required at specific intervals, the fluid level may be checked periodically. Check the fluid level anytime there is a system noise or fluid leak suspected. The power steering fluid level can be viewed through the side of the power steering fluid reservoir. Compare the fluid level to the markings on the side of the reservoir. When the fluid is at normal ambient temperature, approximately 21°C to 27°C (70°F to 80°F), the fluid level should read between the MAX. and MIN. markings. When the fluid is hot, fluid level is allowed to read up to the MAX. line.
2011 | Jeep Truck | Patriot 4WD | L4-2.4L | Power Steering Fluid ¦Service and Repair, Procedures: Power Steering Fluid Level Checking | POWER STEERING FLUID LEVEL CHECKING WARNING: Fluid level should be checked with the engine OFF to prevent personal injury from moving parts and to assure an accurate fluid level reading. CAUTION: Mopar(R) Power Steering Fluid + 4 or Mopar(R) ATF+4 Automatic Transmission Fluid is to be used in the power steering system. Both fluids have the same material standard specifications (MS-9602). No other power steering or automatic transmission fluid is to be used in the system. Damage may result to the power steering pump and system if another fluid is used. Do not overfill the system. NOTE: Although not required at specific intervals, the fluid level may be checked periodically. Check the fluid level anytime there is a system noise or fluid leak suspected. The power steering fluid level can be viewed through the side of the power steering fluid reservoir. Compare the fluid level to the markings on the side of the reservoir. When the fluid is at normal ambient temperature, approximately 21°C to 27°C (70°F to 80°F), the fluid level should read between the MAX. and MIN. markings. When the fluid is hot, fluid level is allowed to read up to the MAX. line.
2011 | Jeep Truck | Patriot 4WD | L4-2.4L | Continuously Variable Transmission/Transaxle ¦Service and Repair, Procedures: CVT Automatic - Check Oil Level | CHECK OIL LEVEL Special Tools: 1. Verify that the vehicle is parked on a level surface. 2. Remove the dipstick tube cap. WARNING: There is a risk of accident from vehicle starting off by itself when engine is running. There is a risk of injury from contusions and burns if you insert your hands into the engine when it is started or when it is running. Secure vehicle to prevent it from moving off by itself. Wear properly fastened and close-fitting work clothes. Do not touch hot or rotating parts. 3. Actuate the service brake. Start engine and let it run at idle speed in selector lever position "P". 4. Shift through the transmission modes several times with the vehicle stationary and the engine idling. 5. Warm up the transmission, wait at least 2 minutes and check the oil level with the engine running. Push the Oil Dipstick into transmission fill tube until the dipstick tip contacts the oil pan and pull out again, read off oil level, repeat if necessary. NOTE: The dipstick will protrude from the fill tube when installed. CVT TRANSMISSION FILL GRAPH 6. Check transmission oil temperature using the appropriate scan tool. 7. The transmission Oil Dipstick has indicator marks every 10 mm. Determine the height of the oil level on the dipstick and using the height, the transmission temperature, and the Transmission Fluid Graph, determine if the transmission oil level is correct. 8. Add or remove oil as necessary and recheck the oil level. 9. Once the oil level is correct, install the dipstick tube cap.
2011 | Jeep Truck | Patriot 4WD | L4-2.4L | Fluid - CVT ¦Service and Repair, Procedures: CVT Automatic - Check Oil Level | CHECK OIL LEVEL Special Tools: 1. Verify that the vehicle is parked on a level surface. 2. Remove the dipstick tube cap. WARNING: There is a risk of accident from vehicle starting off by itself when engine is running. There is a risk of injury from contusions and burns if you insert your hands into the engine when it is started or when it is running. Secure vehicle to prevent it from moving off by itself. Wear properly fastened and close-fitting work clothes. Do not touch hot or rotating parts. 3. Actuate the service brake. Start engine and let it run at idle speed in selector lever position "P". 4. Shift through the transmission modes several times with the vehicle stationary and the engine idling. 5. Warm up the transmission, wait at least 2 minutes and check the oil level with the engine running. Push the Oil Dipstick into transmission fill tube until the dipstick tip contacts the oil pan and pull out again, read off oil level, repeat if necessary. NOTE: The dipstick will protrude from the fill tube when installed. CVT TRANSMISSION FILL GRAPH 6. Check transmission oil temperature using the appropriate scan tool. 7. The transmission Oil Dipstick has indicator marks every 10 mm. Determine the height of the oil level on the dipstick and using the height, the transmission temperature, and the Transmission Fluid Graph, determine if the transmission oil level is correct. 8. Add or remove oil as necessary and recheck the oil level. 9. Once the oil level is correct, install the dipstick tube cap.
2011 | Jeep Truck | Patriot 4WD | L4-2.4L | Wiper and Washer Systems ¦Service and Repair, Procedures: Wipers And Washers - Cleaning, Front | FRONT WIPER SYSTEM CAUTION: Protect the rubber squeegees of the wiper blades from any petroleum-based cleaners, solvents, or contaminants. These products can rapidly deteriorate the rubber squeegees. The squeegees of wiper blades exposed to the elements for a long time tend to lose their wiping effectiveness. Periodic cleaning of the squeegees is suggested to remove any deposits of salt or road film. The wiper blades, arms, and windshield glass should only be cleaned using a sponge or soft cloth and windshield washer fluid, a mild detergent, or a non-abrasive cleaner. If the wiper blades continue to leave streaks, smears, hazing, or beading on the glass after thorough cleaning of the squeegees and the glass, the entire wiper blade assembly must be replaced. WASHER SYSTEM CAUTION: Never introduce petroleum-based cleaners, solvents, or contaminants into the washer system. These products can rapidly deteriorate the rubber seals and hoses of the washer system, as well as the rubber squeegees of the wiper blades. CAUTION: Never use compressed air to flush the washer system plumbing. Compressed air pressures are too great for the washer system plumbing components and will result in further system damage. Never use sharp instruments to clear a plugged washer nozzle or damage to the nozzle orifice and improper nozzle spray patterns will result. If the washer system is contaminated with foreign material, drain the washer reservoir by removing the washer pump/motor unit from the reservoir. Clean foreign material from the inside of the washer pump inlet filter screen and the washer reservoir using clean washer fluid, a mild detergent, or a non-abrasive cleaner. Flush foreign material from the washer system plumbing by first disconnecting the washer hoses from the washer nozzles, then running the washer pump/motor to run clean washer fluid or water through the system. Plugged or restricted front washer nozzles cannot be back-flushed due to the integral check valve mechanism. If the washer nozzle obstruction cannot be cleared, replace the washer nozzle.
2011 | Jeep Truck | Patriot 4WD | L4-2.4L | Wiper and Washer Systems ¦Service and Repair, Procedures: Wipers And Washers - Cleaning, Rear | REAR WIPER SYSTEM The squeegee of a wiper blade exposed to the elements for a long time tends to lose its wiping effectiveness. Periodic cleaning of the squeegee is suggested to remove any deposits of salt or road film. The wiper blade, arm, and liftgate glass should only be cleaned using a sponge or soft cloth and windshield washer fluid, a mild detergent, or a non-abrasive cleaner. If the wiper blade continues to leave streaks, smears, hazing, or beading on the glass after thorough cleaning of the squeegees and the glass, the entire wiper blade assembly must be replaced. CAUTION: Protect the rubber squeegee of the wiper blade from any petroleum-based cleaners, solvents or contaminants. These products can rapidly deteriorate the rubber squeegee. WASHER SYSTEM If the washer system is contaminated with foreign material, drain the washer reservoir by removing the washer pump/motor from the reservoir. Clean foreign material from the inside of the washer pump/motor inlet filter screen and the washer reservoir using clean washer fluid, a mild detergent, or a non-abrasive cleaner. Flush foreign material from the washer system plumbing by first disconnecting the washer hose from the washer nozzle, then running the washer pump/motor to run clean washer fluid or water through the system. A plugged or restricted rear washer nozzle cannot be back-flushed due to the integral check valve mechanism. If the washer nozzle obstruction cannot be cleared, replace the washer nozzle. CAUTION: Never introduce petroleum-based cleaners, solvents or contaminants into the washer system. These products can rapidly deteriorate the rubber seals and hoses of the washer system, as well as the rubber squeegee of the wiper blade. CAUTION: Never use compressed air to flush the washer system plumbing. Compressed air pressures are too great for the washer system plumbing components and will result in further system damage. Never use sharp instruments to clear a plugged washer nozzle or damage to the nozzle orifice and improper nozzle spray patterns will result.
2011 | Jeep Truck | Wrangler | V6-3.8L | Crankshaft ¦Service and Repair, Procedures: Checking Crankshaft End Play | MEASURING CRANKSHAFT END PLAY 1. Mount a dial indicator to front of engine with the locating probe on nose of crankshaft. 2. Move crankshaft all the way to the rear of its travel. 3. Zero the dial indicator. 4. Move crankshaft all the way to the front and read the dial indicator. See: Engine > Mechanical > Engine Specifications for end play specification.
2011 | Jeep Truck | Wrangler | V6-3.8L | Brake Fluid ¦Service and Repair, Procedures: Brake Fluid Level Checking | BRAKE FLUID LEVEL Always clean the master cylinder reservoir and caps before checking fluid level. If not cleaned, dirt could enter the fluid. The fluid fill level is indicated on the side of the master cylinder reservoir (1). The correct fluid level is to the MAX indicator on the side of the reservoir. If necessary, add fluid to the proper level.
2011 | Jeep Truck | Wrangler | V6-3.8L | Steering ¦Service and Repair, Procedures: Power Steering Fluid Level Checking | POWER STEERING FLUID LEVEL CHECKING WARNING: FLUID LEVEL SHOULD BE CHECKED WITH THE ENGINE OFF TO PREVENT PERSONAL INJURY FROM MOVING PARTS. CAUTION: MOPAR(R) ATF+4 is to be used in the power steering system. No other power steering or automatic transmission fluid is to be used in the system. Damage may result to the power steering pump and system if any other fluid is used, and do not overfill. The power steering fluid level can be viewed on the dipstick attached to the filler cap. There are two ranges listed on the dipstick, COLD and HOT. Before opening power steering system, wipe the reservoir filler cap free of dirt and debris. Remove the cap and check the fluid level on its dipstick. When the fluid is at normal ambient temperature, approximately 21°C to 27°C (70°F to 80°F), the fluid level should read between the minimum and maximum area of the cold range. When the fluid is hot, fluid level is allowed to read up to the highest end of the HOT range. Only add fluid when the vehicle is cold. Use only Mopar(R) ATF+4. Do not overfill the power steering system.
2011 | Jeep Truck | Wrangler | V6-3.8L | Valve ¦Service and Repair, Procedures: Valve And Valve Seat Refacing | REFACING VALVES AND VALVE SEATS The intake and exhaust valves and seats are machined to specific angles. VALVES 1. Inspect the remaining margin after the valves are refaced. . See: Engine > Mechanical > Engine Specifications VALVE SEATS CAUTION: Remove metal from valve seat only. Do not remove material from cylinder head. 1. When refacing valve seats, it is important that the correct size valve guide pilot be used for reseating stones. A true and complete surface must be obtained. 2. Measure the concentricity of valve seat using dial indicator. Total runout should not exceed 0.051 mm (0.002 in.) total indicator reading. 3. Inspect the valve seat using Prussian blue to determine where the valve contacts the seat. To do this, coat valve seat LIGHTLYwith Prussian blue then set valve in place. Rotate the valve with light pressure. If the blue is transferred to the center of valve face, contact is satisfactory. If the blue is transferred to top edge of valve face, lower valve seat with a 15 degree stone. If the blue is transferred to the bottom edge of valve face raise valve seat with a 65 degrees stone. NOTE: Valve seats which are worn or burned can be reworked, provided that correct angle and seat width are maintained. Otherwise cylinder head must be replaced. 4. When seat is properly positioned the width of intake and exhaust seats should be 1.50-2.00 mm (0.059-0.078 in.). 5. After grinding the valve seats or faces, install the valve in cylinder head and check valve installed height by measuring from valve tip to spring seat. Remove valve from cylinder head and grind valve tip until within specifications. Check valve tip for scoring. The tip chamfer should be reground (if necessary) to prevent seal damage when the valve is installed. 6. Check the valve spring installed height after refacing the valve and seat. If valves and/or seats are reground, measure the installed height of springs , make sure measurements are taken from top of spring seat to the bottom surface of spring retainer. If height is greater than specifications, install a 0.794 mm (0.0312 in.) spacer in head counterbore to bring spring height back within specifications.
2011 | Jeep Truck | Wrangler | V6-3.8L | Cooling System ¦Service and Repair, Procedures: Cooling System, Coolant Level Check | LEVEL CHECK NOTE: Do not remove radiator cap for routine coolant level inspections. The coolant level can be checked at coolant reserve/overflow tank. The coolant reserve/overflow system provides a quick visual method for determining coolant level without removing radiator pressure cap. With engine idling and at normal operating temperature, observe coolant level in reserve/overflow tank. The coolant level should be between ADD and FULL marks.
2011 | Jeep Truck | Wrangler | V6-3.8L | Automatic Transmission/Transaxle ¦Service and Repair, Procedures: 42RLE Automatic Transmission, Check Oil Level | FLUID LEVEL CHECK Special Tools: 1. Verify that the vehicle is parked on a level surface. 2. Remove the dipstick tube cap. WARNING: There is a risk of accident from vehicle starting off by itself when engine running. There is a risk of injury from contusions and burns if you insert your hands into the engine when it is started or when it is running. Secure vehicle to prevent it from moving off by itself. Wear properly fastened and close-fitting work clothes. Do not touch hot or rotating parts. 3. Actuate the service brake. Start engine and let it run at idle speed in selector lever position "P". 4. Shift through the transmission modes several times with the vehicle stationary and the engine idling 5. Warm up the transmission, wait at least 2 minutes and check the oil level with the engine running. Push the Oil Dipstick into transmission fill tube until the dipstick tip contacts the oil pan and pull out again, read off oil level, repeat if necessary. NOTE: The dipstick protrudes from the fill tube when installed. 6. Check transmission oil temperature using the appropriate scan tool. NOTE: The true transmission oil temperature can only be read by a scan tool in Reverse or any forward gear position. 7. The transmission Oil Dipstick has indicator marks every 10mm. Determine the height of the oil level on the dipstick and using the height, the transmission temperature, and the Transmission Fluid Graph, determine if the transmission oil level is correct. 8. Add or remove oil as necessary and recheck the oil level. 9. Once the oil level is correct, install the dipstick tube cap.
2011 | Jeep Truck | Wrangler | V6-3.8L | Power Steering Fluid ¦Service and Repair, Procedures: Power Steering Fluid Level Checking | POWER STEERING FLUID LEVEL CHECKING WARNING: FLUID LEVEL SHOULD BE CHECKED WITH THE ENGINE OFF TO PREVENT PERSONAL INJURY FROM MOVING PARTS. CAUTION: MOPAR(R) ATF+4 is to be used in the power steering system. No other power steering or automatic transmission fluid is to be used in the system. Damage may result to the power steering pump and system if any other fluid is used, and do not overfill. The power steering fluid level can be viewed on the dipstick attached to the filler cap. There are two ranges listed on the dipstick, COLD and HOT. Before opening power steering system, wipe the reservoir filler cap free of dirt and debris. Remove the cap and check the fluid level on its dipstick. When the fluid is at normal ambient temperature, approximately 21°C to 27°C (70°F to 80°F), the fluid level should read between the minimum and maximum area of the cold range. When the fluid is hot, fluid level is allowed to read up to the highest end of the HOT range. Only add fluid when the vehicle is cold. Use only Mopar(R) ATF+4. Do not overfill the power steering system.
2011 | Jeep Truck | Wrangler | V6-3.8L | Fluid - A/T ¦Service and Repair, Procedures: 42RLE Automatic Transmission, Check Oil Level | FLUID LEVEL CHECK Special Tools: 1. Verify that the vehicle is parked on a level surface. 2. Remove the dipstick tube cap. WARNING: There is a risk of accident from vehicle starting off by itself when engine running. There is a risk of injury from contusions and burns if you insert your hands into the engine when it is started or when it is running. Secure vehicle to prevent it from moving off by itself. Wear properly fastened and close-fitting work clothes. Do not touch hot or rotating parts. 3. Actuate the service brake. Start engine and let it run at idle speed in selector lever position "P". 4. Shift through the transmission modes several times with the vehicle stationary and the engine idling 5. Warm up the transmission, wait at least 2 minutes and check the oil level with the engine running. Push the Oil Dipstick into transmission fill tube until the dipstick tip contacts the oil pan and pull out again, read off oil level, repeat if necessary. NOTE: The dipstick protrudes from the fill tube when installed. 6. Check transmission oil temperature using the appropriate scan tool. NOTE: The true transmission oil temperature can only be read by a scan tool in Reverse or any forward gear position. 7. The transmission Oil Dipstick has indicator marks every 10mm. Determine the height of the oil level on the dipstick and using the height, the transmission temperature, and the Transmission Fluid Graph, determine if the transmission oil level is correct. 8. Add or remove oil as necessary and recheck the oil level. 9. Once the oil level is correct, install the dipstick tube cap.
2011 | Jeep Truck | Wrangler | V6-3.8L | Tie Rod End ¦Service and Repair, Procedures: Tie Rod End - Checking Tie Rods Ends | CHECKING TIE ROD ENDS Tie rod free-play can be measured using the following hand methods: NOTE: When checking free-play, DO NOT rotate the tie rod. Just because a tie rod rotates easily, it is not necessarily faulty. NOTE: Always check and repair (if necessary) outer tie rod free-play before checking inner tie rod free-play. False results can otherwise be obtained. Grasp the outer tie rod near the ball stud and attempt to move the tie rod straight up and down. If any free-play is felt, replace the outer tie rod See: Tie Rod End > Removal and Replacement > Tie Rod End - Removal. If no free-play is felt at the outer tie rod, attempt to move the inner tie rod in the same manner. Refer to the following procedure.
2010 | Jeep Truck | Commander 2WD | V6-3.7L | Brake Fluid ¦Service and Repair, Procedures: Brake Fluid Level Checking | BRAKE FLUID LEVEL Always clean the master cylinder reservoir (4) and cap before checking fluid level. If not cleaned, dirt could enter the fluid. The fluid fill level is indicated on the side of the master cylinder reservoir (4). The correct fluid level is to the MAX indicator on the side of the reservoir. If necessary, add fluid to the proper level.
2010 | Jeep Truck | Commander 2WD | V6-3.7L | Steering ¦Service and Repair, Procedures: Power Steering Fluid Level Checking | POWER STEERING FLUID LEVEL CHECKING WARNING: Fluid level should be checked with the engine off to prevent personal injury from moving parts. CAUTION: This systems requires the use of hydraulic system/power steering fluid which meets material specification MS-10838 or equivalent. Do not mix power steering fluid types. Damage may result to the power steering pump and system if any other fluid is used. Do not overfill. The power steering fluid level can be viewed on the dipstick attached to the filler cap. Before opening power steering system, wipe the reservoir filler cap free of dirt and debris. Remove the cap and check the fluid level on its dipstick. When the fluid is at normal ambient temperature, approximately 21°C to 27°C (70°F to 80°F), the fluid level should full. When the fluid is hot, fluid level is allowed to read 15-20 mm above full. Only add fluid when the vehicle is cold. Use only hydraulic system/power steering fluid which meets material specifications MS 10838 or equivalent . Do not overfill the power steering system.
2010 | Jeep Truck | Commander 2WD | V6-3.7L | Automatic Transmission/Transaxle ¦Service and Repair, Procedures: NAG1 Automatic Transmission, Check Oil Level | CHECK OIL LEVEL 1. Verify that the vehicle is parked on a level surface. 2. Remove the dipstick tube cap. WARNING: Risk of accident from vehicle starting off by itself when engine running. Risk of injury from contusions and burns if you insert your hands into the engine when it is started or when it is running. Secure vehicle to prevent it from moving off by itself. Wear properly fastened and close-fitting work clothes. Do not touch hot or rotating parts. 3. Actuate the service brake. Start engine and let it run at idle speed in selector lever position "P". 4. Shift through the transmission modes several times with the vehicle stationary and the engine idling 5. Warm up the transmission, wait at least 2 minutes and check the oil level with the engine running. Push the Oil Dipstick 9336A into transmission fill tube until the dipstick tip contacts the oil pan and pull out again, read off oil level, repeat if necessary. NOTE: The dipstick protrudes from the fill tube when installed. 6. Check transmission oil temperature using the appropriate scan tool. NOTE: The true transmission oil temperature can only be read by a scan tool in Reverse or any forward gear position. 7. With the transmission in "P", determine the height of the oil level on the dipstick and using the height, the transmission temperature, and the Transmission Fluid Graph, determine if the transmission oil level is correct. 8. Add or remove oil as necessary and recheck the oil level. 9. Once the oil level is correct, install the dipstick tube cap.
2010 | Jeep Truck | Commander 2WD | V6-3.7L | Power Steering Fluid ¦Service and Repair, Procedures: Power Steering Fluid Level Checking | POWER STEERING FLUID LEVEL CHECKING WARNING: Fluid level should be checked with the engine off to prevent personal injury from moving parts. CAUTION: This systems requires the use of hydraulic system/power steering fluid which meets material specification MS-10838 or equivalent. Do not mix power steering fluid types. Damage may result to the power steering pump and system if any other fluid is used. Do not overfill. The power steering fluid level can be viewed on the dipstick attached to the filler cap. Before opening power steering system, wipe the reservoir filler cap free of dirt and debris. Remove the cap and check the fluid level on its dipstick. When the fluid is at normal ambient temperature, approximately 21°C to 27°C (70°F to 80°F), the fluid level should full. When the fluid is hot, fluid level is allowed to read 15-20 mm above full. Only add fluid when the vehicle is cold. Use only hydraulic system/power steering fluid which meets material specifications MS 10838 or equivalent . Do not overfill the power steering system.
2010 | Jeep Truck | Commander 2WD | V6-3.7L | Fluid - A/T ¦Service and Repair, Procedures: NAG1 Automatic Transmission, Check Oil Level | CHECK OIL LEVEL 1. Verify that the vehicle is parked on a level surface. 2. Remove the dipstick tube cap. WARNING: Risk of accident from vehicle starting off by itself when engine running. Risk of injury from contusions and burns if you insert your hands into the engine when it is started or when it is running. Secure vehicle to prevent it from moving off by itself. Wear properly fastened and close-fitting work clothes. Do not touch hot or rotating parts. 3. Actuate the service brake. Start engine and let it run at idle speed in selector lever position "P". 4. Shift through the transmission modes several times with the vehicle stationary and the engine idling 5. Warm up the transmission, wait at least 2 minutes and check the oil level with the engine running. Push the Oil Dipstick 9336A into transmission fill tube until the dipstick tip contacts the oil pan and pull out again, read off oil level, repeat if necessary. NOTE: The dipstick protrudes from the fill tube when installed. 6. Check transmission oil temperature using the appropriate scan tool. NOTE: The true transmission oil temperature can only be read by a scan tool in Reverse or any forward gear position. 7. With the transmission in "P", determine the height of the oil level on the dipstick and using the height, the transmission temperature, and the Transmission Fluid Graph, determine if the transmission oil level is correct. 8. Add or remove oil as necessary and recheck the oil level. 9. Once the oil level is correct, install the dipstick tube cap.
2010 | Jeep Truck | Commander 2WD | V6-3.7L | Wiper and Washer Systems ¦Service and Repair, Procedures: Wipers and Washers - Cleaning, Front | FRONT WIPER SYSTEM CAUTION: Protect the rubber squeegees of the wiper blades from any petroleum-based cleaners, solvents, or contaminants. These products can rapidly deteriorate the rubber squeegees. The squeegees of wiper blades exposed to the elements for a long time tend to lose their wiping effectiveness. Periodic cleaning of the squeegees is suggested to remove any deposits of salt or road film. The wiper blades, arms, and windshield glass should only be cleaned using a sponge or soft cloth and windshield washer fluid, a mild detergent, or a non-abrasive cleaner. If the wiper blades continue to leave streaks, smears, hazing, or beading on the glass after thorough cleaning of the squeegees and the glass, the entire wiper blade assembly must be replaced. WASHER SYSTEM CAUTION: Never introduce petroleum-based cleaners, solvents, or contaminants into the washer system. These products can rapidly deteriorate the rubber seals and hoses of the washer system, as well as the rubber squeegees of the wiper blades. CAUTION: Never use compressed air to flush the washer system plumbing. Compressed air pressures are too great for the washer system plumbing components and will result in further system damage. Never use sharp instruments to clear a plugged washer nozzle or damage to the nozzle orifice and improper nozzle spray patterns will result. If the washer system is contaminated with foreign material, drain the washer reservoir by removing the washer pump/motor unit from the reservoir. Clean foreign material from the inside of the washer pump inlet filter screen and the washer reservoir using clean washer fluid, a mild detergent, or a non-abrasive cleaner. Flush foreign material from the washer system plumbing by first disconnecting the washer hoses from the washer nozzles, then running the washer pump/motor to run clean washer fluid or water through the system. Plugged or restricted front washer nozzles cannot be back-flushed due to the integral check valve mechanism. If the washer nozzle obstruction cannot be cleared, replace the washer nozzle.
2010 | Jeep Truck | Commander 2WD | V8-5.7L | Brake Fluid ¦Service and Repair, Procedures: Brake Fluid Level Checking | BRAKE FLUID LEVEL Always clean the master cylinder reservoir (4) and cap before checking fluid level. If not cleaned, dirt could enter the fluid. The fluid fill level is indicated on the side of the master cylinder reservoir (4). The correct fluid level is to the MAX indicator on the side of the reservoir. If necessary, add fluid to the proper level.
2010 | Jeep Truck | Commander 2WD | V8-5.7L | Steering ¦Service and Repair, Procedures: Power Steering Fluid Level Checking | POWER STEERING FLUID LEVEL CHECKING WARNING: Fluid level should be checked with the engine off to prevent personal injury from moving parts. CAUTION: This systems requires the use of hydraulic system/power steering fluid which meets material specification MS-10838 or equivalent. Do not mix power steering fluid types. Damage may result to the power steering pump and system if any other fluid is used. Do not overfill. The power steering fluid level can be viewed on the dipstick attached to the filler cap. Before opening power steering system, wipe the reservoir filler cap free of dirt and debris. Remove the cap and check the fluid level on its dipstick. When the fluid is at normal ambient temperature, approximately 21°C to 27°C (70°F to 80°F), the fluid level should full. When the fluid is hot, fluid level is allowed to read 15-20 mm above full. Only add fluid when the vehicle is cold. Use only hydraulic system/power steering fluid which meets material specifications MS 10838 or equivalent . Do not overfill the power steering system.
2010 | Jeep Truck | Commander 2WD | V8-5.7L | Automatic Transmission/Transaxle ¦Service and Repair, Procedures: 545RFE Automatic Transmission, Check Oil Level | FLUID LEVEL CHECK Low fluid level can cause a variety of conditions because it allows the pump to take in air along with the fluid. As in any hydraulic system, air bubbles make the fluid spongy, therefore, pressures will be low and build up slowly. Improper filling can also raise the fluid level too high. When the transmission has too much fluid, the geartrain churns up foam and can cause the same conditions which occur with a low fluid level. In either case, air bubbles can cause overheating and/or fluid oxidation, and varnishing. This can interfere with normal valve, clutch, and accumulator operation. Foaming can also result in fluid escaping from the transmission vent where it may be mistaken for a leak. After the fluid has been checked, seat the dipstick fully to seal out water and dirt. The transmission has a dipstick to check oil level. It is located on the right side of the engine. Be sure to wipe all dirt from dipstick handle before removing. The torque converter fills in both the P (PARK) and N (NEUTRAL) positions. Place the selector lever in P (PARK) to be sure that the fluid level check is accurate. The engine should be running at idle speed for at least one minute, with the vehicle on level ground. At normal operating temperature (approximately 82 C. or 180 F.), the fluid level is correct if it is in the HOT region (cross-hatched area) on the oil level indicator. The fluid level will be approximately at the upper COLD hole of the dipstick at 70° F fluid temperature. NOTE: Engine and Transmission should be at normal operating temperature before performing this procedure. 1. Start engine and apply parking brake. 2. Shift the transmission into DRIVE for approximately 2 seconds. 3. Shift the transmission into REVERSE for approximately 2 seconds. 4. Shift the transmission into PARK. 5. Hook up the scan tool and select transmission. 6. Select sensors. 7. Read the transmission temperature value. 8. Compare the fluid temperature value with the chart. 9. Adjust transmission fluid level shown on the dipstick according to the Transmission Fluid Temperature Chart. NOTE: After adding any fluid to the transmission, wait a minimum of 2 minutes for the oil to fully drain from the fill tube into the transmission before rechecking the fluid level. 10. Check transmission for leaks.
2010 | Jeep Truck | Commander 2WD | V8-5.7L | Power Steering Fluid ¦Service and Repair, Procedures: Power Steering Fluid Level Checking | POWER STEERING FLUID LEVEL CHECKING WARNING: Fluid level should be checked with the engine off to prevent personal injury from moving parts. CAUTION: This systems requires the use of hydraulic system/power steering fluid which meets material specification MS-10838 or equivalent. Do not mix power steering fluid types. Damage may result to the power steering pump and system if any other fluid is used. Do not overfill. The power steering fluid level can be viewed on the dipstick attached to the filler cap. Before opening power steering system, wipe the reservoir filler cap free of dirt and debris. Remove the cap and check the fluid level on its dipstick. When the fluid is at normal ambient temperature, approximately 21°C to 27°C (70°F to 80°F), the fluid level should full. When the fluid is hot, fluid level is allowed to read 15-20 mm above full. Only add fluid when the vehicle is cold. Use only hydraulic system/power steering fluid which meets material specifications MS 10838 or equivalent . Do not overfill the power steering system.
2010 | Jeep Truck | Commander 2WD | V8-5.7L | Fluid - A/T ¦Service and Repair, Procedures: 545RFE Automatic Transmission, Check Oil Level | FLUID LEVEL CHECK Low fluid level can cause a variety of conditions because it allows the pump to take in air along with the fluid. As in any hydraulic system, air bubbles make the fluid spongy, therefore, pressures will be low and build up slowly. Improper filling can also raise the fluid level too high. When the transmission has too much fluid, the geartrain churns up foam and can cause the same conditions which occur with a low fluid level. In either case, air bubbles can cause overheating and/or fluid oxidation, and varnishing. This can interfere with normal valve, clutch, and accumulator operation. Foaming can also result in fluid escaping from the transmission vent where it may be mistaken for a leak. After the fluid has been checked, seat the dipstick fully to seal out water and dirt. The transmission has a dipstick to check oil level. It is located on the right side of the engine. Be sure to wipe all dirt from dipstick handle before removing. The torque converter fills in both the P (PARK) and N (NEUTRAL) positions. Place the selector lever in P (PARK) to be sure that the fluid level check is accurate. The engine should be running at idle speed for at least one minute, with the vehicle on level ground. At normal operating temperature (approximately 82 C. or 180 F.), the fluid level is correct if it is in the HOT region (cross-hatched area) on the oil level indicator. The fluid level will be approximately at the upper COLD hole of the dipstick at 70° F fluid temperature. NOTE: Engine and Transmission should be at normal operating temperature before performing this procedure. 1. Start engine and apply parking brake. 2. Shift the transmission into DRIVE for approximately 2 seconds. 3. Shift the transmission into REVERSE for approximately 2 seconds. 4. Shift the transmission into PARK. 5. Hook up the scan tool and select transmission. 6. Select sensors. 7. Read the transmission temperature value. 8. Compare the fluid temperature value with the chart. 9. Adjust transmission fluid level shown on the dipstick according to the Transmission Fluid Temperature Chart. NOTE: After adding any fluid to the transmission, wait a minimum of 2 minutes for the oil to fully drain from the fill tube into the transmission before rechecking the fluid level. 10. Check transmission for leaks.
2010 | Jeep Truck | Commander 2WD | V8-5.7L | Wiper and Washer Systems ¦Service and Repair, Procedures: Wipers and Washers - Cleaning, Front | FRONT WIPER SYSTEM CAUTION: Protect the rubber squeegees of the wiper blades from any petroleum-based cleaners, solvents, or contaminants. These products can rapidly deteriorate the rubber squeegees. The squeegees of wiper blades exposed to the elements for a long time tend to lose their wiping effectiveness. Periodic cleaning of the squeegees is suggested to remove any deposits of salt or road film. The wiper blades, arms, and windshield glass should only be cleaned using a sponge or soft cloth and windshield washer fluid, a mild detergent, or a non-abrasive cleaner. If the wiper blades continue to leave streaks, smears, hazing, or beading on the glass after thorough cleaning of the squeegees and the glass, the entire wiper blade assembly must be replaced. WASHER SYSTEM CAUTION: Never introduce petroleum-based cleaners, solvents, or contaminants into the washer system. These products can rapidly deteriorate the rubber seals and hoses of the washer system, as well as the rubber squeegees of the wiper blades. CAUTION: Never use compressed air to flush the washer system plumbing. Compressed air pressures are too great for the washer system plumbing components and will result in further system damage. Never use sharp instruments to clear a plugged washer nozzle or damage to the nozzle orifice and improper nozzle spray patterns will result. If the washer system is contaminated with foreign material, drain the washer reservoir by removing the washer pump/motor unit from the reservoir. Clean foreign material from the inside of the washer pump inlet filter screen and the washer reservoir using clean washer fluid, a mild detergent, or a non-abrasive cleaner. Flush foreign material from the washer system plumbing by first disconnecting the washer hoses from the washer nozzles, then running the washer pump/motor to run clean washer fluid or water through the system. Plugged or restricted front washer nozzles cannot be back-flushed due to the integral check valve mechanism. If the washer nozzle obstruction cannot be cleared, replace the washer nozzle.
2010 | Jeep Truck | Commander 4WD | V6-3.7L | Brake Fluid ¦Service and Repair, Procedures: Brake Fluid Level Checking | BRAKE FLUID LEVEL Always clean the master cylinder reservoir (4) and cap before checking fluid level. If not cleaned, dirt could enter the fluid. The fluid fill level is indicated on the side of the master cylinder reservoir (4). The correct fluid level is to the MAX indicator on the side of the reservoir. If necessary, add fluid to the proper level.
2010 | Jeep Truck | Commander 4WD | V6-3.7L | Steering ¦Service and Repair, Procedures: Power Steering Fluid Level Checking | POWER STEERING FLUID LEVEL CHECKING WARNING: Fluid level should be checked with the engine off to prevent personal injury from moving parts. CAUTION: This systems requires the use of hydraulic system/power steering fluid which meets material specification MS-10838 or equivalent. Do not mix power steering fluid types. Damage may result to the power steering pump and system if any other fluid is used. Do not overfill. The power steering fluid level can be viewed on the dipstick attached to the filler cap. Before opening power steering system, wipe the reservoir filler cap free of dirt and debris. Remove the cap and check the fluid level on its dipstick. When the fluid is at normal ambient temperature, approximately 21°C to 27°C (70°F to 80°F), the fluid level should full. When the fluid is hot, fluid level is allowed to read 15-20 mm above full. Only add fluid when the vehicle is cold. Use only hydraulic system/power steering fluid which meets material specifications MS 10838 or equivalent . Do not overfill the power steering system.
2010 | Jeep Truck | Commander 4WD | V6-3.7L | Automatic Transmission/Transaxle ¦Service and Repair, Procedures: NAG1 Automatic Transmission, Check Oil Level | CHECK OIL LEVEL 1. Verify that the vehicle is parked on a level surface. 2. Remove the dipstick tube cap. WARNING: Risk of accident from vehicle starting off by itself when engine running. Risk of injury from contusions and burns if you insert your hands into the engine when it is started or when it is running. Secure vehicle to prevent it from moving off by itself. Wear properly fastened and close-fitting work clothes. Do not touch hot or rotating parts. 3. Actuate the service brake. Start engine and let it run at idle speed in selector lever position "P". 4. Shift through the transmission modes several times with the vehicle stationary and the engine idling 5. Warm up the transmission, wait at least 2 minutes and check the oil level with the engine running. Push the Oil Dipstick 9336A into transmission fill tube until the dipstick tip contacts the oil pan and pull out again, read off oil level, repeat if necessary. NOTE: The dipstick protrudes from the fill tube when installed. 6. Check transmission oil temperature using the appropriate scan tool. NOTE: The true transmission oil temperature can only be read by a scan tool in Reverse or any forward gear position. 7. With the transmission in "P", determine the height of the oil level on the dipstick and using the height, the transmission temperature, and the Transmission Fluid Graph, determine if the transmission oil level is correct. 8. Add or remove oil as necessary and recheck the oil level. 9. Once the oil level is correct, install the dipstick tube cap.
2010 | Jeep Truck | Commander 4WD | V6-3.7L | Power Steering Fluid ¦Service and Repair, Procedures: Power Steering Fluid Level Checking | POWER STEERING FLUID LEVEL CHECKING WARNING: Fluid level should be checked with the engine off to prevent personal injury from moving parts. CAUTION: This systems requires the use of hydraulic system/power steering fluid which meets material specification MS-10838 or equivalent. Do not mix power steering fluid types. Damage may result to the power steering pump and system if any other fluid is used. Do not overfill. The power steering fluid level can be viewed on the dipstick attached to the filler cap. Before opening power steering system, wipe the reservoir filler cap free of dirt and debris. Remove the cap and check the fluid level on its dipstick. When the fluid is at normal ambient temperature, approximately 21°C to 27°C (70°F to 80°F), the fluid level should full. When the fluid is hot, fluid level is allowed to read 15-20 mm above full. Only add fluid when the vehicle is cold. Use only hydraulic system/power steering fluid which meets material specifications MS 10838 or equivalent . Do not overfill the power steering system.
2010 | Jeep Truck | Commander 4WD | V6-3.7L | Fluid - A/T ¦Service and Repair, Procedures: NAG1 Automatic Transmission, Check Oil Level | CHECK OIL LEVEL 1. Verify that the vehicle is parked on a level surface. 2. Remove the dipstick tube cap. WARNING: Risk of accident from vehicle starting off by itself when engine running. Risk of injury from contusions and burns if you insert your hands into the engine when it is started or when it is running. Secure vehicle to prevent it from moving off by itself. Wear properly fastened and close-fitting work clothes. Do not touch hot or rotating parts. 3. Actuate the service brake. Start engine and let it run at idle speed in selector lever position "P". 4. Shift through the transmission modes several times with the vehicle stationary and the engine idling 5. Warm up the transmission, wait at least 2 minutes and check the oil level with the engine running. Push the Oil Dipstick 9336A into transmission fill tube until the dipstick tip contacts the oil pan and pull out again, read off oil level, repeat if necessary. NOTE: The dipstick protrudes from the fill tube when installed. 6. Check transmission oil temperature using the appropriate scan tool. NOTE: The true transmission oil temperature can only be read by a scan tool in Reverse or any forward gear position. 7. With the transmission in "P", determine the height of the oil level on the dipstick and using the height, the transmission temperature, and the Transmission Fluid Graph, determine if the transmission oil level is correct. 8. Add or remove oil as necessary and recheck the oil level. 9. Once the oil level is correct, install the dipstick tube cap.
2010 | Jeep Truck | Commander 4WD | V6-3.7L | Wiper and Washer Systems ¦Service and Repair, Procedures: Wipers and Washers - Cleaning, Front | FRONT WIPER SYSTEM CAUTION: Protect the rubber squeegees of the wiper blades from any petroleum-based cleaners, solvents, or contaminants. These products can rapidly deteriorate the rubber squeegees. The squeegees of wiper blades exposed to the elements for a long time tend to lose their wiping effectiveness. Periodic cleaning of the squeegees is suggested to remove any deposits of salt or road film. The wiper blades, arms, and windshield glass should only be cleaned using a sponge or soft cloth and windshield washer fluid, a mild detergent, or a non-abrasive cleaner. If the wiper blades continue to leave streaks, smears, hazing, or beading on the glass after thorough cleaning of the squeegees and the glass, the entire wiper blade assembly must be replaced. WASHER SYSTEM CAUTION: Never introduce petroleum-based cleaners, solvents, or contaminants into the washer system. These products can rapidly deteriorate the rubber seals and hoses of the washer system, as well as the rubber squeegees of the wiper blades. CAUTION: Never use compressed air to flush the washer system plumbing. Compressed air pressures are too great for the washer system plumbing components and will result in further system damage. Never use sharp instruments to clear a plugged washer nozzle or damage to the nozzle orifice and improper nozzle spray patterns will result. If the washer system is contaminated with foreign material, drain the washer reservoir by removing the washer pump/motor unit from the reservoir. Clean foreign material from the inside of the washer pump inlet filter screen and the washer reservoir using clean washer fluid, a mild detergent, or a non-abrasive cleaner. Flush foreign material from the washer system plumbing by first disconnecting the washer hoses from the washer nozzles, then running the washer pump/motor to run clean washer fluid or water through the system. Plugged or restricted front washer nozzles cannot be back-flushed due to the integral check valve mechanism. If the washer nozzle obstruction cannot be cleared, replace the washer nozzle.
2010 | Jeep Truck | Commander 4WD | V8-5.7L | Brake Fluid ¦Service and Repair, Procedures: Brake Fluid Level Checking | BRAKE FLUID LEVEL Always clean the master cylinder reservoir (4) and cap before checking fluid level. If not cleaned, dirt could enter the fluid. The fluid fill level is indicated on the side of the master cylinder reservoir (4). The correct fluid level is to the MAX indicator on the side of the reservoir. If necessary, add fluid to the proper level.
2010 | Jeep Truck | Commander 4WD | V8-5.7L | Steering ¦Service and Repair, Procedures: Power Steering Fluid Level Checking | POWER STEERING FLUID LEVEL CHECKING WARNING: Fluid level should be checked with the engine off to prevent personal injury from moving parts. CAUTION: This systems requires the use of hydraulic system/power steering fluid which meets material specification MS-10838 or equivalent. Do not mix power steering fluid types. Damage may result to the power steering pump and system if any other fluid is used. Do not overfill. The power steering fluid level can be viewed on the dipstick attached to the filler cap. Before opening power steering system, wipe the reservoir filler cap free of dirt and debris. Remove the cap and check the fluid level on its dipstick. When the fluid is at normal ambient temperature, approximately 21°C to 27°C (70°F to 80°F), the fluid level should full. When the fluid is hot, fluid level is allowed to read 15-20 mm above full. Only add fluid when the vehicle is cold. Use only hydraulic system/power steering fluid which meets material specifications MS 10838 or equivalent . Do not overfill the power steering system.
2010 | Jeep Truck | Commander 4WD | V8-5.7L | Automatic Transmission/Transaxle ¦Service and Repair, Procedures: 545RFE Automatic Transmission, Check Oil Level | FLUID LEVEL CHECK Low fluid level can cause a variety of conditions because it allows the pump to take in air along with the fluid. As in any hydraulic system, air bubbles make the fluid spongy, therefore, pressures will be low and build up slowly. Improper filling can also raise the fluid level too high. When the transmission has too much fluid, the geartrain churns up foam and can cause the same conditions which occur with a low fluid level. In either case, air bubbles can cause overheating and/or fluid oxidation, and varnishing. This can interfere with normal valve, clutch, and accumulator operation. Foaming can also result in fluid escaping from the transmission vent where it may be mistaken for a leak. After the fluid has been checked, seat the dipstick fully to seal out water and dirt. The transmission has a dipstick to check oil level. It is located on the right side of the engine. Be sure to wipe all dirt from dipstick handle before removing. The torque converter fills in both the P (PARK) and N (NEUTRAL) positions. Place the selector lever in P (PARK) to be sure that the fluid level check is accurate. The engine should be running at idle speed for at least one minute, with the vehicle on level ground. At normal operating temperature (approximately 82 C. or 180 F.), the fluid level is correct if it is in the HOT region (cross-hatched area) on the oil level indicator. The fluid level will be approximately at the upper COLD hole of the dipstick at 70° F fluid temperature. NOTE: Engine and Transmission should be at normal operating temperature before performing this procedure. 1. Start engine and apply parking brake. 2. Shift the transmission into DRIVE for approximately 2 seconds. 3. Shift the transmission into REVERSE for approximately 2 seconds. 4. Shift the transmission into PARK. 5. Hook up the scan tool and select transmission. 6. Select sensors. 7. Read the transmission temperature value. 8. Compare the fluid temperature value with the chart. 9. Adjust transmission fluid level shown on the dipstick according to the Transmission Fluid Temperature Chart. NOTE: After adding any fluid to the transmission, wait a minimum of 2 minutes for the oil to fully drain from the fill tube into the transmission before rechecking the fluid level. 10. Check transmission for leaks.
2010 | Jeep Truck | Commander 4WD | V8-5.7L | Power Steering Fluid ¦Service and Repair, Procedures: Power Steering Fluid Level Checking | POWER STEERING FLUID LEVEL CHECKING WARNING: Fluid level should be checked with the engine off to prevent personal injury from moving parts. CAUTION: This systems requires the use of hydraulic system/power steering fluid which meets material specification MS-10838 or equivalent. Do not mix power steering fluid types. Damage may result to the power steering pump and system if any other fluid is used. Do not overfill. The power steering fluid level can be viewed on the dipstick attached to the filler cap. Before opening power steering system, wipe the reservoir filler cap free of dirt and debris. Remove the cap and check the fluid level on its dipstick. When the fluid is at normal ambient temperature, approximately 21°C to 27°C (70°F to 80°F), the fluid level should full. When the fluid is hot, fluid level is allowed to read 15-20 mm above full. Only add fluid when the vehicle is cold. Use only hydraulic system/power steering fluid which meets material specifications MS 10838 or equivalent . Do not overfill the power steering system.
2010 | Jeep Truck | Commander 4WD | V8-5.7L | Fluid - A/T ¦Service and Repair, Procedures: 545RFE Automatic Transmission, Check Oil Level | FLUID LEVEL CHECK Low fluid level can cause a variety of conditions because it allows the pump to take in air along with the fluid. As in any hydraulic system, air bubbles make the fluid spongy, therefore, pressures will be low and build up slowly. Improper filling can also raise the fluid level too high. When the transmission has too much fluid, the geartrain churns up foam and can cause the same conditions which occur with a low fluid level. In either case, air bubbles can cause overheating and/or fluid oxidation, and varnishing. This can interfere with normal valve, clutch, and accumulator operation. Foaming can also result in fluid escaping from the transmission vent where it may be mistaken for a leak. After the fluid has been checked, seat the dipstick fully to seal out water and dirt. The transmission has a dipstick to check oil level. It is located on the right side of the engine. Be sure to wipe all dirt from dipstick handle before removing. The torque converter fills in both the P (PARK) and N (NEUTRAL) positions. Place the selector lever in P (PARK) to be sure that the fluid level check is accurate. The engine should be running at idle speed for at least one minute, with the vehicle on level ground. At normal operating temperature (approximately 82 C. or 180 F.), the fluid level is correct if it is in the HOT region (cross-hatched area) on the oil level indicator. The fluid level will be approximately at the upper COLD hole of the dipstick at 70° F fluid temperature. NOTE: Engine and Transmission should be at normal operating temperature before performing this procedure. 1. Start engine and apply parking brake. 2. Shift the transmission into DRIVE for approximately 2 seconds. 3. Shift the transmission into REVERSE for approximately 2 seconds. 4. Shift the transmission into PARK. 5. Hook up the scan tool and select transmission. 6. Select sensors. 7. Read the transmission temperature value. 8. Compare the fluid temperature value with the chart. 9. Adjust transmission fluid level shown on the dipstick according to the Transmission Fluid Temperature Chart. NOTE: After adding any fluid to the transmission, wait a minimum of 2 minutes for the oil to fully drain from the fill tube into the transmission before rechecking the fluid level. 10. Check transmission for leaks.
2010 | Jeep Truck | Commander 4WD | V8-5.7L | Wiper and Washer Systems ¦Service and Repair, Procedures: Wipers and Washers - Cleaning, Front | FRONT WIPER SYSTEM CAUTION: Protect the rubber squeegees of the wiper blades from any petroleum-based cleaners, solvents, or contaminants. These products can rapidly deteriorate the rubber squeegees. The squeegees of wiper blades exposed to the elements for a long time tend to lose their wiping effectiveness. Periodic cleaning of the squeegees is suggested to remove any deposits of salt or road film. The wiper blades, arms, and windshield glass should only be cleaned using a sponge or soft cloth and windshield washer fluid, a mild detergent, or a non-abrasive cleaner. If the wiper blades continue to leave streaks, smears, hazing, or beading on the glass after thorough cleaning of the squeegees and the glass, the entire wiper blade assembly must be replaced. WASHER SYSTEM CAUTION: Never introduce petroleum-based cleaners, solvents, or contaminants into the washer system. These products can rapidly deteriorate the rubber seals and hoses of the washer system, as well as the rubber squeegees of the wiper blades. CAUTION: Never use compressed air to flush the washer system plumbing. Compressed air pressures are too great for the washer system plumbing components and will result in further system damage. Never use sharp instruments to clear a plugged washer nozzle or damage to the nozzle orifice and improper nozzle spray patterns will result. If the washer system is contaminated with foreign material, drain the washer reservoir by removing the washer pump/motor unit from the reservoir. Clean foreign material from the inside of the washer pump inlet filter screen and the washer reservoir using clean washer fluid, a mild detergent, or a non-abrasive cleaner. Flush foreign material from the washer system plumbing by first disconnecting the washer hoses from the washer nozzles, then running the washer pump/motor to run clean washer fluid or water through the system. Plugged or restricted front washer nozzles cannot be back-flushed due to the integral check valve mechanism. If the washer nozzle obstruction cannot be cleared, replace the washer nozzle.
2010 | Jeep Truck | Compass 2WD | L4-2.0L | Cooling System ¦Service and Repair, Procedures: Coolant Level Check | COOLANT LEVEL CHECK NOTE: Do not remove pressure cap for routine coolant level inspections. The coolant recovery/reserve system provides a quick visual method for determining the coolant level without removing the pressure cap. Simply observe, with the engine idling and warmed up to normal operating temperature, that the level of the coolant in the recovery/reserve bottle is between the FULL HOT and ADD marks.
2010 | Jeep Truck | Compass 2WD | L4-2.0L | Crankshaft ¦Service and Repair, Procedures: Checking Crankshaft End Play | MEASURING CRANKSHAFT END PLAY 1. Mount a dial indicator (2) to front of engine with the locating probe on nose of crankshaft (1). 2. Move crankshaft all the way to the rear of its travel. 3. Zero the dial indicator. 4. Move crankshaft all the way to the front and read the dial indicator. See: Engine > Mechanical > Engine Specifications for end play specification.
2010 | Jeep Truck | Compass 2WD | L4-2.0L | Engine Oil ¦Service and Repair, Procedures: Engine Oil Level Check | ENGINE OIL LEVEL CHECK NOTE: The engine must be HOT when checking oil level. The best time to check engine oil level is after the engine is at operating temperature. Allow the engine to be shut off for at least 5 minutes before checking oil level. Checking the oil while the vehicle is on level ground will improve the accuracy of the oil level reading. Remove dipstick (1), and observe oil level. Add oil only when the level is at or below the SAFE mark. If the oil level is in the safe (2) range, do not add oil. CAUTION: Do not operate engine if the oil level is above the MAX mark on the dipstick. Excessive oil volume can cause oil aeration which can lead to engine failure due to loss of oil pressure or increase in oil temperature.
2010 | Jeep Truck | Compass 2WD | L4-2.0L | Steering ¦Service and Repair, Procedures: Power Steering Fluid Level Checking | POWER STEERING FLUID LEVEL CHECKING WARNING: Fluid level should be checked with the engine OFF to prevent personal injury from moving parts and to assure an accurate fluid level reading. CAUTION: Mopar(R) Power Steering Fluid + 4 or Mopar(R) ATF+4 Automatic Transmission Fluid is to be used in the power steering system. Both fluids have the same material standard specifications (MS-9602). No other power steering or automatic transmission fluid is to be used in the system. Damage may result to the power steering pump and system if another fluid is used. Do not overfill the system. NOTE: Although not required at specific intervals, the fluid level may be checked periodically. Check the fluid level anytime there is a system noise or fluid leak suspected. The power steering fluid level can be viewed through the side of the power steering fluid reservoir. Compare the fluid level to the markings on the side of the reservoir. When the fluid is at normal ambient temperature, approximately 21°C to 27°C (70°F to 80°F), the fluid level should read between the MAX. and MIN. markings. When the fluid is hot, fluid level is allowed to read up to the MAX. line.
2010 | Jeep Truck | Compass 2WD | L4-2.0L | Power Steering Fluid ¦Service and Repair, Procedures: Power Steering Fluid Level Checking | POWER STEERING FLUID LEVEL CHECKING WARNING: Fluid level should be checked with the engine OFF to prevent personal injury from moving parts and to assure an accurate fluid level reading. CAUTION: Mopar(R) Power Steering Fluid + 4 or Mopar(R) ATF+4 Automatic Transmission Fluid is to be used in the power steering system. Both fluids have the same material standard specifications (MS-9602). No other power steering or automatic transmission fluid is to be used in the system. Damage may result to the power steering pump and system if another fluid is used. Do not overfill the system. NOTE: Although not required at specific intervals, the fluid level may be checked periodically. Check the fluid level anytime there is a system noise or fluid leak suspected. The power steering fluid level can be viewed through the side of the power steering fluid reservoir. Compare the fluid level to the markings on the side of the reservoir. When the fluid is at normal ambient temperature, approximately 21°C to 27°C (70°F to 80°F), the fluid level should read between the MAX. and MIN. markings. When the fluid is hot, fluid level is allowed to read up to the MAX. line.
2010 | Jeep Truck | Compass 2WD | L4-2.0L | Continuously Variable Transmission/Transaxle ¦Service and Repair, Procedures: CVT Automatic Transaxle, Check Oil Level | CHECK OIL LEVEL 1. Verify that the vehicle is parked on a level surface. 2. Remove the dipstick tube cap. WARNING: There is a risk of accident from vehicle starting off by itself when engine is running. There is a risk of injury from contusions and burns if you insert your hands into the engine when it is started or when it is running. Secure vehicle to prevent it from moving off by itself. Wear properly fastened and close-fitting work clothes. Do not touch hot or rotating parts. 3. Actuate the service brake. Start engine and let it run at idle speed in selector lever position "P". 4. Shift through the transmission modes several times with the vehicle stationary and the engine idling. 5. Warm up the transmission, wait at least 2 minutes and check the oil level with the engine running. Push the Oil Dipstick 9336A into transmission fill tube until the dipstick tip contacts the oil pan and pull out again, read off oil level, repeat if necessary. NOTE: The dipstick will protrude from the fill tube when installed. CVT TRANSMISSION FILL GRAPH 6. Check transmission oil temperature using the appropriate scan tool. 7. The transmission Oil Dipstick 9336A has indicator marks every 10 mm. Determine the height of the oil level on the dipstick and using the height, the transmission temperature, and the Transmission Fluid Graph, determine if the transmission oil level is correct. 8. Add or remove oil as necessary and recheck the oil level. 9. Once the oil level is correct, install the dipstick tube cap.
2010 | Jeep Truck | Compass 2WD | L4-2.0L | Fluid - CVT ¦Service and Repair, Procedures: CVT Automatic Transaxle, Check Oil Level | CHECK OIL LEVEL 1. Verify that the vehicle is parked on a level surface. 2. Remove the dipstick tube cap. WARNING: There is a risk of accident from vehicle starting off by itself when engine is running. There is a risk of injury from contusions and burns if you insert your hands into the engine when it is started or when it is running. Secure vehicle to prevent it from moving off by itself. Wear properly fastened and close-fitting work clothes. Do not touch hot or rotating parts. 3. Actuate the service brake. Start engine and let it run at idle speed in selector lever position "P". 4. Shift through the transmission modes several times with the vehicle stationary and the engine idling. 5. Warm up the transmission, wait at least 2 minutes and check the oil level with the engine running. Push the Oil Dipstick 9336A into transmission fill tube until the dipstick tip contacts the oil pan and pull out again, read off oil level, repeat if necessary. NOTE: The dipstick will protrude from the fill tube when installed. CVT TRANSMISSION FILL GRAPH 6. Check transmission oil temperature using the appropriate scan tool. 7. The transmission Oil Dipstick 9336A has indicator marks every 10 mm. Determine the height of the oil level on the dipstick and using the height, the transmission temperature, and the Transmission Fluid Graph, determine if the transmission oil level is correct. 8. Add or remove oil as necessary and recheck the oil level. 9. Once the oil level is correct, install the dipstick tube cap.
2010 | Jeep Truck | Compass 2WD | L4-2.0L | Wiper and Washer Systems ¦Service and Repair, Procedures: Wipers and Washers - Cleaning, Front | FRONT WIPER SYSTEM CAUTION: Protect the rubber squeegees of the wiper blades from any petroleum-based cleaners, solvents, or contaminants. These products can rapidly deteriorate the rubber squeegees. The squeegees of wiper blades exposed to the elements for a long time tend to lose their wiping effectiveness. Periodic cleaning of the squeegees is suggested to remove any deposits of salt or road film. The wiper blades, arms, and windshield glass should only be cleaned using a sponge or soft cloth and windshield washer fluid, a mild detergent, or a non-abrasive cleaner. If the wiper blades continue to leave streaks, smears, hazing, or beading on the glass after thorough cleaning of the squeegees and the glass, the entire wiper blade assembly must be replaced. WASHER SYSTEM CAUTION: Never introduce petroleum-based cleaners, solvents, or contaminants into the washer system. These products can rapidly deteriorate the rubber seals and hoses of the washer system, as well as the rubber squeegees of the wiper blades. CAUTION: Never use compressed air to flush the washer system plumbing. Compressed air pressures are too great for the washer system plumbing components and will result in further system damage. Never use sharp instruments to clear a plugged washer nozzle or damage to the nozzle orifice and improper nozzle spray patterns will result. If the washer system is contaminated with foreign material, drain the washer reservoir by removing the washer pump/motor unit from the reservoir. Clean foreign material from the inside of the washer pump inlet filter screen and the washer reservoir using clean washer fluid, a mild detergent, or a non-abrasive cleaner. Flush foreign material from the washer system plumbing by first disconnecting the washer hoses from the washer nozzles, then running the washer pump/motor to run clean washer fluid or water through the system. Plugged or restricted front washer nozzles cannot be back-flushed due to the integral check valve mechanism. If the washer nozzle obstruction cannot be cleared, replace the washer nozzle.
2010 | Jeep Truck | Compass 2WD | L4-2.0L | Wiper and Washer Systems ¦Service and Repair, Procedures: Wipers and Washers - Cleaning, Rear | REAR WIPER SYSTEM The squeegee of a wiper blade exposed to the elements for a long time tends to lose its wiping effectiveness. Periodic cleaning of the squeegee is suggested to remove any deposits of salt or road film. The wiper blade, arm, and liftgate glass should only be cleaned using a sponge or soft cloth and windshield washer fluid, a mild detergent, or a non-abrasive cleaner. If the wiper blade continues to leave streaks, smears, hazing, or beading on the glass after thorough cleaning of the squeegees and the glass, the entire wiper blade assembly must be replaced. CAUTION: Protect the rubber squeegee of the wiper blade from any petroleum-based cleaners, solvents, or contaminants. These products can rapidly deteriorate the rubber squeegee. WASHER SYSTEM If the washer system is contaminated with foreign material, drain the washer reservoir by removing the washer pump/motor from the reservoir. Clean foreign material from the inside of the washer pump/motor inlet filter screen and the washer reservoir using clean washer fluid, a mild detergent, or a non-abrasive cleaner. Flush foreign material from the washer system plumbing by first disconnecting the washer hose from the washer nozzle, then running the washer pump/motor to run clean washer fluid or water through the system. A plugged or restricted rear washer nozzle cannot be back-flushed due to the integral check valve mechanism. If the washer nozzle obstruction cannot be cleared, replace the washer nozzle. CAUTION: Never introduce petroleum-based cleaners, solvents, or contaminants into the washer system. These products can rapidly deteriorate the rubber seals and hoses of the washer system, as well as the rubber squeegee of the wiper blade. CAUTION: Never use compressed air to flush the washer system plumbing. Compressed air pressures are too great for the washer system plumbing components and will result in further system damage. Never use sharp instruments to clear a plugged washer nozzle or damage to the nozzle orifice and improper nozzle spray patterns will result.
2010 | Jeep Truck | Compass 2WD | L4-2.4L | Cooling System ¦Service and Repair, Procedures: Coolant Level Check | COOLANT LEVEL CHECK NOTE: Do not remove pressure cap for routine coolant level inspections. The coolant recovery/reserve system provides a quick visual method for determining the coolant level without removing the pressure cap. Simply observe, with the engine idling and warmed up to normal operating temperature, that the level of the coolant in the recovery/reserve bottle is between the FULL HOT and ADD marks.
2010 | Jeep Truck | Compass 2WD | L4-2.4L | Crankshaft ¦Service and Repair, Procedures: Checking Crankshaft End Play | MEASURING CRANKSHAFT END PLAY 1. Mount a dial indicator (2) to front of engine with the locating probe on nose of crankshaft (1). 2. Move crankshaft all the way to the rear of its travel. 3. Zero the dial indicator. 4. Move crankshaft all the way to the front and read the dial indicator. See: Engine > Mechanical > Engine Specifications for end play specification.
2010 | Jeep Truck | Compass 2WD | L4-2.4L | Engine Oil ¦Service and Repair, Procedures: Engine Oil Level Check | ENGINE OIL LEVEL CHECK NOTE: The engine must be HOT when checking oil level. The best time to check engine oil level is after the engine is at operating temperature. Allow the engine to be shut off for at least 5 minutes before checking oil level. Checking the oil while the vehicle is on level ground will improve the accuracy of the oil level reading. Remove dipstick (1), and observe oil level. Add oil only when the level is at or below the SAFE mark. If the oil level is in the safe (2) range, do not add oil. CAUTION: Do not operate engine if the oil level is above the MAX mark on the dipstick. Excessive oil volume can cause oil aeration which can lead to engine failure due to loss of oil pressure or increase in oil temperature.
2010 | Jeep Truck | Compass 2WD | L4-2.4L | Steering ¦Service and Repair, Procedures: Power Steering Fluid Level Checking | POWER STEERING FLUID LEVEL CHECKING WARNING: Fluid level should be checked with the engine OFF to prevent personal injury from moving parts and to assure an accurate fluid level reading. CAUTION: Mopar(R) Power Steering Fluid + 4 or Mopar(R) ATF+4 Automatic Transmission Fluid is to be used in the power steering system. Both fluids have the same material standard specifications (MS-9602). No other power steering or automatic transmission fluid is to be used in the system. Damage may result to the power steering pump and system if another fluid is used. Do not overfill the system. NOTE: Although not required at specific intervals, the fluid level may be checked periodically. Check the fluid level anytime there is a system noise or fluid leak suspected. The power steering fluid level can be viewed through the side of the power steering fluid reservoir. Compare the fluid level to the markings on the side of the reservoir. When the fluid is at normal ambient temperature, approximately 21°C to 27°C (70°F to 80°F), the fluid level should read between the MAX. and MIN. markings. When the fluid is hot, fluid level is allowed to read up to the MAX. line.
2010 | Jeep Truck | Compass 2WD | L4-2.4L | Power Steering Fluid ¦Service and Repair, Procedures: Power Steering Fluid Level Checking | POWER STEERING FLUID LEVEL CHECKING WARNING: Fluid level should be checked with the engine OFF to prevent personal injury from moving parts and to assure an accurate fluid level reading. CAUTION: Mopar(R) Power Steering Fluid + 4 or Mopar(R) ATF+4 Automatic Transmission Fluid is to be used in the power steering system. Both fluids have the same material standard specifications (MS-9602). No other power steering or automatic transmission fluid is to be used in the system. Damage may result to the power steering pump and system if another fluid is used. Do not overfill the system. NOTE: Although not required at specific intervals, the fluid level may be checked periodically. Check the fluid level anytime there is a system noise or fluid leak suspected. The power steering fluid level can be viewed through the side of the power steering fluid reservoir. Compare the fluid level to the markings on the side of the reservoir. When the fluid is at normal ambient temperature, approximately 21°C to 27°C (70°F to 80°F), the fluid level should read between the MAX. and MIN. markings. When the fluid is hot, fluid level is allowed to read up to the MAX. line.
2010 | Jeep Truck | Compass 2WD | L4-2.4L | Continuously Variable Transmission/Transaxle ¦Service and Repair, Procedures: CVT Automatic Transaxle, Check Oil Level | CHECK OIL LEVEL 1. Verify that the vehicle is parked on a level surface. 2. Remove the dipstick tube cap. WARNING: There is a risk of accident from vehicle starting off by itself when engine is running. There is a risk of injury from contusions and burns if you insert your hands into the engine when it is started or when it is running. Secure vehicle to prevent it from moving off by itself. Wear properly fastened and close-fitting work clothes. Do not touch hot or rotating parts. 3. Actuate the service brake. Start engine and let it run at idle speed in selector lever position "P". 4. Shift through the transmission modes several times with the vehicle stationary and the engine idling. 5. Warm up the transmission, wait at least 2 minutes and check the oil level with the engine running. Push the Oil Dipstick 9336A into transmission fill tube until the dipstick tip contacts the oil pan and pull out again, read off oil level, repeat if necessary. NOTE: The dipstick will protrude from the fill tube when installed. CVT TRANSMISSION FILL GRAPH 6. Check transmission oil temperature using the appropriate scan tool. 7. The transmission Oil Dipstick 9336A has indicator marks every 10 mm. Determine the height of the oil level on the dipstick and using the height, the transmission temperature, and the Transmission Fluid Graph, determine if the transmission oil level is correct. 8. Add or remove oil as necessary and recheck the oil level. 9. Once the oil level is correct, install the dipstick tube cap.
2010 | Jeep Truck | Compass 2WD | L4-2.4L | Fluid - CVT ¦Service and Repair, Procedures: CVT Automatic Transaxle, Check Oil Level | CHECK OIL LEVEL 1. Verify that the vehicle is parked on a level surface. 2. Remove the dipstick tube cap. WARNING: There is a risk of accident from vehicle starting off by itself when engine is running. There is a risk of injury from contusions and burns if you insert your hands into the engine when it is started or when it is running. Secure vehicle to prevent it from moving off by itself. Wear properly fastened and close-fitting work clothes. Do not touch hot or rotating parts. 3. Actuate the service brake. Start engine and let it run at idle speed in selector lever position "P". 4. Shift through the transmission modes several times with the vehicle stationary and the engine idling. 5. Warm up the transmission, wait at least 2 minutes and check the oil level with the engine running. Push the Oil Dipstick 9336A into transmission fill tube until the dipstick tip contacts the oil pan and pull out again, read off oil level, repeat if necessary. NOTE: The dipstick will protrude from the fill tube when installed. CVT TRANSMISSION FILL GRAPH 6. Check transmission oil temperature using the appropriate scan tool. 7. The transmission Oil Dipstick 9336A has indicator marks every 10 mm. Determine the height of the oil level on the dipstick and using the height, the transmission temperature, and the Transmission Fluid Graph, determine if the transmission oil level is correct. 8. Add or remove oil as necessary and recheck the oil level. 9. Once the oil level is correct, install the dipstick tube cap.
2010 | Jeep Truck | Compass 2WD | L4-2.4L | Wiper and Washer Systems ¦Service and Repair, Procedures: Wipers and Washers - Cleaning, Front | FRONT WIPER SYSTEM CAUTION: Protect the rubber squeegees of the wiper blades from any petroleum-based cleaners, solvents, or contaminants. These products can rapidly deteriorate the rubber squeegees. The squeegees of wiper blades exposed to the elements for a long time tend to lose their wiping effectiveness. Periodic cleaning of the squeegees is suggested to remove any deposits of salt or road film. The wiper blades, arms, and windshield glass should only be cleaned using a sponge or soft cloth and windshield washer fluid, a mild detergent, or a non-abrasive cleaner. If the wiper blades continue to leave streaks, smears, hazing, or beading on the glass after thorough cleaning of the squeegees and the glass, the entire wiper blade assembly must be replaced. WASHER SYSTEM CAUTION: Never introduce petroleum-based cleaners, solvents, or contaminants into the washer system. These products can rapidly deteriorate the rubber seals and hoses of the washer system, as well as the rubber squeegees of the wiper blades. CAUTION: Never use compressed air to flush the washer system plumbing. Compressed air pressures are too great for the washer system plumbing components and will result in further system damage. Never use sharp instruments to clear a plugged washer nozzle or damage to the nozzle orifice and improper nozzle spray patterns will result. If the washer system is contaminated with foreign material, drain the washer reservoir by removing the washer pump/motor unit from the reservoir. Clean foreign material from the inside of the washer pump inlet filter screen and the washer reservoir using clean washer fluid, a mild detergent, or a non-abrasive cleaner. Flush foreign material from the washer system plumbing by first disconnecting the washer hoses from the washer nozzles, then running the washer pump/motor to run clean washer fluid or water through the system. Plugged or restricted front washer nozzles cannot be back-flushed due to the integral check valve mechanism. If the washer nozzle obstruction cannot be cleared, replace the washer nozzle.
2010 | Jeep Truck | Compass 2WD | L4-2.4L | Wiper and Washer Systems ¦Service and Repair, Procedures: Wipers and Washers - Cleaning, Rear | REAR WIPER SYSTEM The squeegee of a wiper blade exposed to the elements for a long time tends to lose its wiping effectiveness. Periodic cleaning of the squeegee is suggested to remove any deposits of salt or road film. The wiper blade, arm, and liftgate glass should only be cleaned using a sponge or soft cloth and windshield washer fluid, a mild detergent, or a non-abrasive cleaner. If the wiper blade continues to leave streaks, smears, hazing, or beading on the glass after thorough cleaning of the squeegees and the glass, the entire wiper blade assembly must be replaced. CAUTION: Protect the rubber squeegee of the wiper blade from any petroleum-based cleaners, solvents, or contaminants. These products can rapidly deteriorate the rubber squeegee. WASHER SYSTEM If the washer system is contaminated with foreign material, drain the washer reservoir by removing the washer pump/motor from the reservoir. Clean foreign material from the inside of the washer pump/motor inlet filter screen and the washer reservoir using clean washer fluid, a mild detergent, or a non-abrasive cleaner. Flush foreign material from the washer system plumbing by first disconnecting the washer hose from the washer nozzle, then running the washer pump/motor to run clean washer fluid or water through the system. A plugged or restricted rear washer nozzle cannot be back-flushed due to the integral check valve mechanism. If the washer nozzle obstruction cannot be cleared, replace the washer nozzle. CAUTION: Never introduce petroleum-based cleaners, solvents, or contaminants into the washer system. These products can rapidly deteriorate the rubber seals and hoses of the washer system, as well as the rubber squeegee of the wiper blade. CAUTION: Never use compressed air to flush the washer system plumbing. Compressed air pressures are too great for the washer system plumbing components and will result in further system damage. Never use sharp instruments to clear a plugged washer nozzle or damage to the nozzle orifice and improper nozzle spray patterns will result.
2010 | Jeep Truck | Compass 4WD | L4-2.0L | Cooling System ¦Service and Repair, Procedures: Coolant Level Check | COOLANT LEVEL CHECK NOTE: Do not remove pressure cap for routine coolant level inspections. The coolant recovery/reserve system provides a quick visual method for determining the coolant level without removing the pressure cap. Simply observe, with the engine idling and warmed up to normal operating temperature, that the level of the coolant in the recovery/reserve bottle is between the FULL HOT and ADD marks.
2010 | Jeep Truck | Compass 4WD | L4-2.0L | Crankshaft ¦Service and Repair, Procedures: Checking Crankshaft End Play | MEASURING CRANKSHAFT END PLAY 1. Mount a dial indicator (2) to front of engine with the locating probe on nose of crankshaft (1). 2. Move crankshaft all the way to the rear of its travel. 3. Zero the dial indicator. 4. Move crankshaft all the way to the front and read the dial indicator. See: Engine > Mechanical > Engine Specifications for end play specification.
2010 | Jeep Truck | Compass 4WD | L4-2.0L | Engine Oil ¦Service and Repair, Procedures: Engine Oil Level Check | ENGINE OIL LEVEL CHECK NOTE: The engine must be HOT when checking oil level. The best time to check engine oil level is after the engine is at operating temperature. Allow the engine to be shut off for at least 5 minutes before checking oil level. Checking the oil while the vehicle is on level ground will improve the accuracy of the oil level reading. Remove dipstick (1), and observe oil level. Add oil only when the level is at or below the SAFE mark. If the oil level is in the safe (2) range, do not add oil. CAUTION: Do not operate engine if the oil level is above the MAX mark on the dipstick. Excessive oil volume can cause oil aeration which can lead to engine failure due to loss of oil pressure or increase in oil temperature.
2010 | Jeep Truck | Compass 4WD | L4-2.0L | Steering ¦Service and Repair, Procedures: Power Steering Fluid Level Checking | POWER STEERING FLUID LEVEL CHECKING WARNING: Fluid level should be checked with the engine OFF to prevent personal injury from moving parts and to assure an accurate fluid level reading. CAUTION: Mopar(R) Power Steering Fluid + 4 or Mopar(R) ATF+4 Automatic Transmission Fluid is to be used in the power steering system. Both fluids have the same material standard specifications (MS-9602). No other power steering or automatic transmission fluid is to be used in the system. Damage may result to the power steering pump and system if another fluid is used. Do not overfill the system. NOTE: Although not required at specific intervals, the fluid level may be checked periodically. Check the fluid level anytime there is a system noise or fluid leak suspected. The power steering fluid level can be viewed through the side of the power steering fluid reservoir. Compare the fluid level to the markings on the side of the reservoir. When the fluid is at normal ambient temperature, approximately 21°C to 27°C (70°F to 80°F), the fluid level should read between the MAX. and MIN. markings. When the fluid is hot, fluid level is allowed to read up to the MAX. line.
2010 | Jeep Truck | Compass 4WD | L4-2.0L | Power Steering Fluid ¦Service and Repair, Procedures: Power Steering Fluid Level Checking | POWER STEERING FLUID LEVEL CHECKING WARNING: Fluid level should be checked with the engine OFF to prevent personal injury from moving parts and to assure an accurate fluid level reading. CAUTION: Mopar(R) Power Steering Fluid + 4 or Mopar(R) ATF+4 Automatic Transmission Fluid is to be used in the power steering system. Both fluids have the same material standard specifications (MS-9602). No other power steering or automatic transmission fluid is to be used in the system. Damage may result to the power steering pump and system if another fluid is used. Do not overfill the system. NOTE: Although not required at specific intervals, the fluid level may be checked periodically. Check the fluid level anytime there is a system noise or fluid leak suspected. The power steering fluid level can be viewed through the side of the power steering fluid reservoir. Compare the fluid level to the markings on the side of the reservoir. When the fluid is at normal ambient temperature, approximately 21°C to 27°C (70°F to 80°F), the fluid level should read between the MAX. and MIN. markings. When the fluid is hot, fluid level is allowed to read up to the MAX. line.
2010 | Jeep Truck | Compass 4WD | L4-2.0L | Continuously Variable Transmission/Transaxle ¦Service and Repair, Procedures: CVT Automatic Transaxle, Check Oil Level | CHECK OIL LEVEL 1. Verify that the vehicle is parked on a level surface. 2. Remove the dipstick tube cap. WARNING: There is a risk of accident from vehicle starting off by itself when engine is running. There is a risk of injury from contusions and burns if you insert your hands into the engine when it is started or when it is running. Secure vehicle to prevent it from moving off by itself. Wear properly fastened and close-fitting work clothes. Do not touch hot or rotating parts. 3. Actuate the service brake. Start engine and let it run at idle speed in selector lever position "P". 4. Shift through the transmission modes several times with the vehicle stationary and the engine idling. 5. Warm up the transmission, wait at least 2 minutes and check the oil level with the engine running. Push the Oil Dipstick 9336A into transmission fill tube until the dipstick tip contacts the oil pan and pull out again, read off oil level, repeat if necessary. NOTE: The dipstick will protrude from the fill tube when installed. CVT TRANSMISSION FILL GRAPH 6. Check transmission oil temperature using the appropriate scan tool. 7. The transmission Oil Dipstick 9336A has indicator marks every 10 mm. Determine the height of the oil level on the dipstick and using the height, the transmission temperature, and the Transmission Fluid Graph, determine if the transmission oil level is correct. 8. Add or remove oil as necessary and recheck the oil level. 9. Once the oil level is correct, install the dipstick tube cap.
2010 | Jeep Truck | Compass 4WD | L4-2.0L | Fluid - CVT ¦Service and Repair, Procedures: CVT Automatic Transaxle, Check Oil Level | CHECK OIL LEVEL 1. Verify that the vehicle is parked on a level surface. 2. Remove the dipstick tube cap. WARNING: There is a risk of accident from vehicle starting off by itself when engine is running. There is a risk of injury from contusions and burns if you insert your hands into the engine when it is started or when it is running. Secure vehicle to prevent it from moving off by itself. Wear properly fastened and close-fitting work clothes. Do not touch hot or rotating parts. 3. Actuate the service brake. Start engine and let it run at idle speed in selector lever position "P". 4. Shift through the transmission modes several times with the vehicle stationary and the engine idling. 5. Warm up the transmission, wait at least 2 minutes and check the oil level with the engine running. Push the Oil Dipstick 9336A into transmission fill tube until the dipstick tip contacts the oil pan and pull out again, read off oil level, repeat if necessary. NOTE: The dipstick will protrude from the fill tube when installed. CVT TRANSMISSION FILL GRAPH 6. Check transmission oil temperature using the appropriate scan tool. 7. The transmission Oil Dipstick 9336A has indicator marks every 10 mm. Determine the height of the oil level on the dipstick and using the height, the transmission temperature, and the Transmission Fluid Graph, determine if the transmission oil level is correct. 8. Add or remove oil as necessary and recheck the oil level. 9. Once the oil level is correct, install the dipstick tube cap.
2010 | Jeep Truck | Compass 4WD | L4-2.0L | Wiper and Washer Systems ¦Service and Repair, Procedures: Wipers and Washers - Cleaning, Front | FRONT WIPER SYSTEM CAUTION: Protect the rubber squeegees of the wiper blades from any petroleum-based cleaners, solvents, or contaminants. These products can rapidly deteriorate the rubber squeegees. The squeegees of wiper blades exposed to the elements for a long time tend to lose their wiping effectiveness. Periodic cleaning of the squeegees is suggested to remove any deposits of salt or road film. The wiper blades, arms, and windshield glass should only be cleaned using a sponge or soft cloth and windshield washer fluid, a mild detergent, or a non-abrasive cleaner. If the wiper blades continue to leave streaks, smears, hazing, or beading on the glass after thorough cleaning of the squeegees and the glass, the entire wiper blade assembly must be replaced. WASHER SYSTEM CAUTION: Never introduce petroleum-based cleaners, solvents, or contaminants into the washer system. These products can rapidly deteriorate the rubber seals and hoses of the washer system, as well as the rubber squeegees of the wiper blades. CAUTION: Never use compressed air to flush the washer system plumbing. Compressed air pressures are too great for the washer system plumbing components and will result in further system damage. Never use sharp instruments to clear a plugged washer nozzle or damage to the nozzle orifice and improper nozzle spray patterns will result. If the washer system is contaminated with foreign material, drain the washer reservoir by removing the washer pump/motor unit from the reservoir. Clean foreign material from the inside of the washer pump inlet filter screen and the washer reservoir using clean washer fluid, a mild detergent, or a non-abrasive cleaner. Flush foreign material from the washer system plumbing by first disconnecting the washer hoses from the washer nozzles, then running the washer pump/motor to run clean washer fluid or water through the system. Plugged or restricted front washer nozzles cannot be back-flushed due to the integral check valve mechanism. If the washer nozzle obstruction cannot be cleared, replace the washer nozzle.
2010 | Jeep Truck | Compass 4WD | L4-2.0L | Wiper and Washer Systems ¦Service and Repair, Procedures: Wipers and Washers - Cleaning, Rear | REAR WIPER SYSTEM The squeegee of a wiper blade exposed to the elements for a long time tends to lose its wiping effectiveness. Periodic cleaning of the squeegee is suggested to remove any deposits of salt or road film. The wiper blade, arm, and liftgate glass should only be cleaned using a sponge or soft cloth and windshield washer fluid, a mild detergent, or a non-abrasive cleaner. If the wiper blade continues to leave streaks, smears, hazing, or beading on the glass after thorough cleaning of the squeegees and the glass, the entire wiper blade assembly must be replaced. CAUTION: Protect the rubber squeegee of the wiper blade from any petroleum-based cleaners, solvents, or contaminants. These products can rapidly deteriorate the rubber squeegee. WASHER SYSTEM If the washer system is contaminated with foreign material, drain the washer reservoir by removing the washer pump/motor from the reservoir. Clean foreign material from the inside of the washer pump/motor inlet filter screen and the washer reservoir using clean washer fluid, a mild detergent, or a non-abrasive cleaner. Flush foreign material from the washer system plumbing by first disconnecting the washer hose from the washer nozzle, then running the washer pump/motor to run clean washer fluid or water through the system. A plugged or restricted rear washer nozzle cannot be back-flushed due to the integral check valve mechanism. If the washer nozzle obstruction cannot be cleared, replace the washer nozzle. CAUTION: Never introduce petroleum-based cleaners, solvents, or contaminants into the washer system. These products can rapidly deteriorate the rubber seals and hoses of the washer system, as well as the rubber squeegee of the wiper blade. CAUTION: Never use compressed air to flush the washer system plumbing. Compressed air pressures are too great for the washer system plumbing components and will result in further system damage. Never use sharp instruments to clear a plugged washer nozzle or damage to the nozzle orifice and improper nozzle spray patterns will result.
2010 | Jeep Truck | Compass 4WD | L4-2.4L | Cooling System ¦Service and Repair, Procedures: Coolant Level Check | COOLANT LEVEL CHECK NOTE: Do not remove pressure cap for routine coolant level inspections. The coolant recovery/reserve system provides a quick visual method for determining the coolant level without removing the pressure cap. Simply observe, with the engine idling and warmed up to normal operating temperature, that the level of the coolant in the recovery/reserve bottle is between the FULL HOT and ADD marks.
2010 | Jeep Truck | Compass 4WD | L4-2.4L | Crankshaft ¦Service and Repair, Procedures: Checking Crankshaft End Play | MEASURING CRANKSHAFT END PLAY 1. Mount a dial indicator (2) to front of engine with the locating probe on nose of crankshaft (1). 2. Move crankshaft all the way to the rear of its travel. 3. Zero the dial indicator. 4. Move crankshaft all the way to the front and read the dial indicator. See: Engine > Mechanical > Engine Specifications for end play specification.
2010 | Jeep Truck | Compass 4WD | L4-2.4L | Engine Oil ¦Service and Repair, Procedures: Engine Oil Level Check | ENGINE OIL LEVEL CHECK NOTE: The engine must be HOT when checking oil level. The best time to check engine oil level is after the engine is at operating temperature. Allow the engine to be shut off for at least 5 minutes before checking oil level. Checking the oil while the vehicle is on level ground will improve the accuracy of the oil level reading. Remove dipstick (1), and observe oil level. Add oil only when the level is at or below the SAFE mark. If the oil level is in the safe (2) range, do not add oil. CAUTION: Do not operate engine if the oil level is above the MAX mark on the dipstick. Excessive oil volume can cause oil aeration which can lead to engine failure due to loss of oil pressure or increase in oil temperature.
2010 | Jeep Truck | Compass 4WD | L4-2.4L | Steering ¦Service and Repair, Procedures: Power Steering Fluid Level Checking | POWER STEERING FLUID LEVEL CHECKING WARNING: Fluid level should be checked with the engine OFF to prevent personal injury from moving parts and to assure an accurate fluid level reading. CAUTION: Mopar(R) Power Steering Fluid + 4 or Mopar(R) ATF+4 Automatic Transmission Fluid is to be used in the power steering system. Both fluids have the same material standard specifications (MS-9602). No other power steering or automatic transmission fluid is to be used in the system. Damage may result to the power steering pump and system if another fluid is used. Do not overfill the system. NOTE: Although not required at specific intervals, the fluid level may be checked periodically. Check the fluid level anytime there is a system noise or fluid leak suspected. The power steering fluid level can be viewed through the side of the power steering fluid reservoir. Compare the fluid level to the markings on the side of the reservoir. When the fluid is at normal ambient temperature, approximately 21°C to 27°C (70°F to 80°F), the fluid level should read between the MAX. and MIN. markings. When the fluid is hot, fluid level is allowed to read up to the MAX. line.
2010 | Jeep Truck | Compass 4WD | L4-2.4L | Power Steering Fluid ¦Service and Repair, Procedures: Power Steering Fluid Level Checking | POWER STEERING FLUID LEVEL CHECKING WARNING: Fluid level should be checked with the engine OFF to prevent personal injury from moving parts and to assure an accurate fluid level reading. CAUTION: Mopar(R) Power Steering Fluid + 4 or Mopar(R) ATF+4 Automatic Transmission Fluid is to be used in the power steering system. Both fluids have the same material standard specifications (MS-9602). No other power steering or automatic transmission fluid is to be used in the system. Damage may result to the power steering pump and system if another fluid is used. Do not overfill the system. NOTE: Although not required at specific intervals, the fluid level may be checked periodically. Check the fluid level anytime there is a system noise or fluid leak suspected. The power steering fluid level can be viewed through the side of the power steering fluid reservoir. Compare the fluid level to the markings on the side of the reservoir. When the fluid is at normal ambient temperature, approximately 21°C to 27°C (70°F to 80°F), the fluid level should read between the MAX. and MIN. markings. When the fluid is hot, fluid level is allowed to read up to the MAX. line.
2010 | Jeep Truck | Compass 4WD | L4-2.4L | Continuously Variable Transmission/Transaxle ¦Service and Repair, Procedures: CVT Automatic Transaxle, Check Oil Level | CHECK OIL LEVEL 1. Verify that the vehicle is parked on a level surface. 2. Remove the dipstick tube cap. WARNING: There is a risk of accident from vehicle starting off by itself when engine is running. There is a risk of injury from contusions and burns if you insert your hands into the engine when it is started or when it is running. Secure vehicle to prevent it from moving off by itself. Wear properly fastened and close-fitting work clothes. Do not touch hot or rotating parts. 3. Actuate the service brake. Start engine and let it run at idle speed in selector lever position "P". 4. Shift through the transmission modes several times with the vehicle stationary and the engine idling. 5. Warm up the transmission, wait at least 2 minutes and check the oil level with the engine running. Push the Oil Dipstick 9336A into transmission fill tube until the dipstick tip contacts the oil pan and pull out again, read off oil level, repeat if necessary. NOTE: The dipstick will protrude from the fill tube when installed. CVT TRANSMISSION FILL GRAPH 6. Check transmission oil temperature using the appropriate scan tool. 7. The transmission Oil Dipstick 9336A has indicator marks every 10 mm. Determine the height of the oil level on the dipstick and using the height, the transmission temperature, and the Transmission Fluid Graph, determine if the transmission oil level is correct. 8. Add or remove oil as necessary and recheck the oil level. 9. Once the oil level is correct, install the dipstick tube cap.
2010 | Jeep Truck | Compass 4WD | L4-2.4L | Fluid - CVT ¦Service and Repair, Procedures: CVT Automatic Transaxle, Check Oil Level | CHECK OIL LEVEL 1. Verify that the vehicle is parked on a level surface. 2. Remove the dipstick tube cap. WARNING: There is a risk of accident from vehicle starting off by itself when engine is running. There is a risk of injury from contusions and burns if you insert your hands into the engine when it is started or when it is running. Secure vehicle to prevent it from moving off by itself. Wear properly fastened and close-fitting work clothes. Do not touch hot or rotating parts. 3. Actuate the service brake. Start engine and let it run at idle speed in selector lever position "P". 4. Shift through the transmission modes several times with the vehicle stationary and the engine idling. 5. Warm up the transmission, wait at least 2 minutes and check the oil level with the engine running. Push the Oil Dipstick 9336A into transmission fill tube until the dipstick tip contacts the oil pan and pull out again, read off oil level, repeat if necessary. NOTE: The dipstick will protrude from the fill tube when installed. CVT TRANSMISSION FILL GRAPH 6. Check transmission oil temperature using the appropriate scan tool. 7. The transmission Oil Dipstick 9336A has indicator marks every 10 mm. Determine the height of the oil level on the dipstick and using the height, the transmission temperature, and the Transmission Fluid Graph, determine if the transmission oil level is correct. 8. Add or remove oil as necessary and recheck the oil level. 9. Once the oil level is correct, install the dipstick tube cap.
2010 | Jeep Truck | Compass 4WD | L4-2.4L | Wiper and Washer Systems ¦Service and Repair, Procedures: Wipers and Washers - Cleaning, Front | FRONT WIPER SYSTEM CAUTION: Protect the rubber squeegees of the wiper blades from any petroleum-based cleaners, solvents, or contaminants. These products can rapidly deteriorate the rubber squeegees. The squeegees of wiper blades exposed to the elements for a long time tend to lose their wiping effectiveness. Periodic cleaning of the squeegees is suggested to remove any deposits of salt or road film. The wiper blades, arms, and windshield glass should only be cleaned using a sponge or soft cloth and windshield washer fluid, a mild detergent, or a non-abrasive cleaner. If the wiper blades continue to leave streaks, smears, hazing, or beading on the glass after thorough cleaning of the squeegees and the glass, the entire wiper blade assembly must be replaced. WASHER SYSTEM CAUTION: Never introduce petroleum-based cleaners, solvents, or contaminants into the washer system. These products can rapidly deteriorate the rubber seals and hoses of the washer system, as well as the rubber squeegees of the wiper blades. CAUTION: Never use compressed air to flush the washer system plumbing. Compressed air pressures are too great for the washer system plumbing components and will result in further system damage. Never use sharp instruments to clear a plugged washer nozzle or damage to the nozzle orifice and improper nozzle spray patterns will result. If the washer system is contaminated with foreign material, drain the washer reservoir by removing the washer pump/motor unit from the reservoir. Clean foreign material from the inside of the washer pump inlet filter screen and the washer reservoir using clean washer fluid, a mild detergent, or a non-abrasive cleaner. Flush foreign material from the washer system plumbing by first disconnecting the washer hoses from the washer nozzles, then running the washer pump/motor to run clean washer fluid or water through the system. Plugged or restricted front washer nozzles cannot be back-flushed due to the integral check valve mechanism. If the washer nozzle obstruction cannot be cleared, replace the washer nozzle.
2010 | Jeep Truck | Compass 4WD | L4-2.4L | Wiper and Washer Systems ¦Service and Repair, Procedures: Wipers and Washers - Cleaning, Rear | REAR WIPER SYSTEM The squeegee of a wiper blade exposed to the elements for a long time tends to lose its wiping effectiveness. Periodic cleaning of the squeegee is suggested to remove any deposits of salt or road film. The wiper blade, arm, and liftgate glass should only be cleaned using a sponge or soft cloth and windshield washer fluid, a mild detergent, or a non-abrasive cleaner. If the wiper blade continues to leave streaks, smears, hazing, or beading on the glass after thorough cleaning of the squeegees and the glass, the entire wiper blade assembly must be replaced. CAUTION: Protect the rubber squeegee of the wiper blade from any petroleum-based cleaners, solvents, or contaminants. These products can rapidly deteriorate the rubber squeegee. WASHER SYSTEM If the washer system is contaminated with foreign material, drain the washer reservoir by removing the washer pump/motor from the reservoir. Clean foreign material from the inside of the washer pump/motor inlet filter screen and the washer reservoir using clean washer fluid, a mild detergent, or a non-abrasive cleaner. Flush foreign material from the washer system plumbing by first disconnecting the washer hose from the washer nozzle, then running the washer pump/motor to run clean washer fluid or water through the system. A plugged or restricted rear washer nozzle cannot be back-flushed due to the integral check valve mechanism. If the washer nozzle obstruction cannot be cleared, replace the washer nozzle. CAUTION: Never introduce petroleum-based cleaners, solvents, or contaminants into the washer system. These products can rapidly deteriorate the rubber seals and hoses of the washer system, as well as the rubber squeegee of the wiper blade. CAUTION: Never use compressed air to flush the washer system plumbing. Compressed air pressures are too great for the washer system plumbing components and will result in further system damage. Never use sharp instruments to clear a plugged washer nozzle or damage to the nozzle orifice and improper nozzle spray patterns will result.
2010 | Jeep Truck | Grand Cherokee 2WD | V6-3.7L | Brake Fluid ¦Service and Repair, Procedures: Brake Fluid Level Checking | BRAKE FLUID LEVEL Always clean the master cylinder reservoir (4) and cap before checking fluid level. If not cleaned, dirt could enter the fluid. The fluid fill level is indicated on the side of the master cylinder reservoir (4). The correct fluid level is to the MAX indicator on the side of the reservoir. If necessary, add fluid to the proper level.
2010 | Jeep Truck | Grand Cherokee 2WD | V6-3.7L | Steering ¦Service and Repair, Procedures: Power Steering Fluid Level Checking | POWER STEERING FLUID LEVEL CHECKING WARNING: Fluid level should be checked with the engine off to prevent personal injury from moving parts. CAUTION: This systems requires the use of hydraulic system/power steering fluid which meets material specification MS-10838 or equivalent. Do not mix power steering fluid types. Damage may result to the power steering pump and system if any other fluid is used. Do not overfill. The power steering fluid level can be viewed on the dipstick attached to the filler cap. Before opening power steering system, wipe the reservoir filler cap free of dirt and debris. Remove the cap and check the fluid level on its dipstick. When the fluid is at normal ambient temperature, approximately 21°C to 27°C (70°F to 80°F), the fluid level should full. When the fluid is hot, fluid level is allowed to read 15-20 mm above full. Only add fluid when the vehicle is cold. Use only hydraulic system/power steering fluid which meets material specifications MS 10838 or equivalent . Do not overfill the power steering system.
2010 | Jeep Truck | Grand Cherokee 2WD | V6-3.7L | Automatic Transmission/Transaxle ¦Service and Repair, Procedures: NAG1 Automatic Transmission, Check Oil Level | CHECK OIL LEVEL 1. Verify that the vehicle is parked on a level surface. 2. Remove the dipstick tube cap. WARNING: Risk of accident from vehicle starting off by itself when engine running. Risk of injury from contusions and burns if you insert your hands into the engine when it is started or when it is running. Secure vehicle to prevent it from moving off by itself. Wear properly fastened and close-fitting work clothes. Do not touch hot or rotating parts. 3. Actuate the service brake. Start engine and let it run at idle speed in selector lever position "P". 4. Shift through the transmission modes several times with the vehicle stationary and the engine idling 5. Warm up the transmission, wait at least two minutes and check the oil level with the engine running. Push Oil Dipstick 9336A into the transmission fill tube until the dipstick tip contacts the oil pan and pull out again, read off oil level, repeat if necessary. NOTE: The dipstick protrudes from the fill tube when installed. 3.0L TURBO DIESEL WH / XH NAG1 FILL CHART 6. Check the transmission oil temperature using the appropriate scan tool. NOTE: The true transmission oil temperature can only be read by a scan tool in Reverse or any forward gear position. 7. With the transmission in "P", determine the height of the oil level on the dipstick and using the height, the transmission temperature, and the Transmission Fluid Graph, determine if the transmission oil level is correct. 8. Add or remove oil as necessary and recheck the oil level. 9. Once the oil level is correct, install the dipstick tube cap.
2010 | Jeep Truck | Grand Cherokee 2WD | V6-3.7L | Power Steering Fluid ¦Service and Repair, Procedures: Power Steering Fluid Level Checking | POWER STEERING FLUID LEVEL CHECKING WARNING: Fluid level should be checked with the engine off to prevent personal injury from moving parts. CAUTION: This systems requires the use of hydraulic system/power steering fluid which meets material specification MS-10838 or equivalent. Do not mix power steering fluid types. Damage may result to the power steering pump and system if any other fluid is used. Do not overfill. The power steering fluid level can be viewed on the dipstick attached to the filler cap. Before opening power steering system, wipe the reservoir filler cap free of dirt and debris. Remove the cap and check the fluid level on its dipstick. When the fluid is at normal ambient temperature, approximately 21°C to 27°C (70°F to 80°F), the fluid level should full. When the fluid is hot, fluid level is allowed to read 15-20 mm above full. Only add fluid when the vehicle is cold. Use only hydraulic system/power steering fluid which meets material specifications MS 10838 or equivalent . Do not overfill the power steering system.
2010 | Jeep Truck | Grand Cherokee 2WD | V6-3.7L | Fluid - A/T ¦Service and Repair, Procedures: NAG1 Automatic Transmission, Check Oil Level | CHECK OIL LEVEL 1. Verify that the vehicle is parked on a level surface. 2. Remove the dipstick tube cap. WARNING: Risk of accident from vehicle starting off by itself when engine running. Risk of injury from contusions and burns if you insert your hands into the engine when it is started or when it is running. Secure vehicle to prevent it from moving off by itself. Wear properly fastened and close-fitting work clothes. Do not touch hot or rotating parts. 3. Actuate the service brake. Start engine and let it run at idle speed in selector lever position "P". 4. Shift through the transmission modes several times with the vehicle stationary and the engine idling 5. Warm up the transmission, wait at least two minutes and check the oil level with the engine running. Push Oil Dipstick 9336A into the transmission fill tube until the dipstick tip contacts the oil pan and pull out again, read off oil level, repeat if necessary. NOTE: The dipstick protrudes from the fill tube when installed. 3.0L TURBO DIESEL WH / XH NAG1 FILL CHART 6. Check the transmission oil temperature using the appropriate scan tool. NOTE: The true transmission oil temperature can only be read by a scan tool in Reverse or any forward gear position. 7. With the transmission in "P", determine the height of the oil level on the dipstick and using the height, the transmission temperature, and the Transmission Fluid Graph, determine if the transmission oil level is correct. 8. Add or remove oil as necessary and recheck the oil level. 9. Once the oil level is correct, install the dipstick tube cap.
2010 | Jeep Truck | Grand Cherokee 2WD | V6-3.7L | Wiper and Washer Systems ¦Service and Repair, Procedures: Wipers and Washers - Cleaning, Front | FRONT WIPER SYSTEM CAUTION: Protect the rubber squeegees of the wiper blades from any petroleum-based cleaners, solvents, or contaminants. These products can rapidly deteriorate the rubber squeegees. The squeegees of wiper blades exposed to the elements for a long time tend to lose their wiping effectiveness. Periodic cleaning of the squeegees is suggested to remove any deposits of salt or road film. The wiper blades, arms, and windshield glass should only be cleaned using a sponge or soft cloth and windshield washer fluid, a mild detergent, or a non-abrasive cleaner. If the wiper blades continue to leave streaks, smears, hazing, or beading on the glass after thorough cleaning of the squeegees and the glass, the entire wiper blade assembly must be replaced. WASHER SYSTEM CAUTION: Never introduce petroleum-based cleaners, solvents, or contaminants into the washer system. These products can rapidly deteriorate the rubber seals and hoses of the washer system, as well as the rubber squeegees of the wiper blades. CAUTION: Never use compressed air to flush the washer system plumbing. Compressed air pressures are too great for the washer system plumbing components and will result in further system damage. Never use sharp instruments to clear a plugged washer nozzle or damage to the nozzle orifice and improper nozzle spray patterns will result. If the washer system is contaminated with foreign material, drain the washer reservoir by removing the washer pump/motor unit from the reservoir. Clean foreign material from the inside of the washer pump inlet filter screen and the washer reservoir using clean washer fluid, a mild detergent, or a non-abrasive cleaner. Flush foreign material from the washer system plumbing by first disconnecting the washer hoses from the washer nozzles, then running the washer pump/motor to run clean washer fluid or water through the system. Plugged or restricted front washer nozzles cannot be back-flushed due to the integral check valve mechanism. If the washer nozzle obstruction cannot be cleared, replace the washer nozzle.
2010 | Jeep Truck | Grand Cherokee 2WD | V8-5.7L | Brake Fluid ¦Service and Repair, Procedures: Brake Fluid Level Checking | BRAKE FLUID LEVEL Always clean the master cylinder reservoir (4) and cap before checking fluid level. If not cleaned, dirt could enter the fluid. The fluid fill level is indicated on the side of the master cylinder reservoir (4). The correct fluid level is to the MAX indicator on the side of the reservoir. If necessary, add fluid to the proper level.
2010 | Jeep Truck | Grand Cherokee 2WD | V8-5.7L | Steering ¦Service and Repair, Procedures: Power Steering Fluid Level Checking | POWER STEERING FLUID LEVEL CHECKING WARNING: Fluid level should be checked with the engine off to prevent personal injury from moving parts. CAUTION: This systems requires the use of hydraulic system/power steering fluid which meets material specification MS-10838 or equivalent. Do not mix power steering fluid types. Damage may result to the power steering pump and system if any other fluid is used. Do not overfill. The power steering fluid level can be viewed on the dipstick attached to the filler cap. Before opening power steering system, wipe the reservoir filler cap free of dirt and debris. Remove the cap and check the fluid level on its dipstick. When the fluid is at normal ambient temperature, approximately 21°C to 27°C (70°F to 80°F), the fluid level should full. When the fluid is hot, fluid level is allowed to read 15-20 mm above full. Only add fluid when the vehicle is cold. Use only hydraulic system/power steering fluid which meets material specifications MS 10838 or equivalent . Do not overfill the power steering system.
2010 | Jeep Truck | Grand Cherokee 2WD | V8-5.7L | Automatic Transmission/Transaxle ¦Service and Repair, Procedures: 545RFE Automatic Transmission, Check Oil Level | FLUID LEVEL CHECK Low fluid level can cause a variety of conditions because it allows the pump to take in air along with the fluid. As in any hydraulic system, air bubbles make the fluid spongy, therefore, pressures will be low and build up slowly. Improper filling can also raise the fluid level too high. When the transmission has too much fluid, the geartrain churns up foam and cause the same conditions which occur with a low fluid level. In either case, air bubbles can cause overheating and/or fluid oxidation, and varnishing. This can interfere with normal valve, clutch, and accumulator operation. Foaming can also result in fluid escaping from the transmission vent where it may be mistaken for a leak. After the fluid has been checked, seat the dipstick fully to seal out water and dirt. The transmission has a dipstick to check oil level. It is located on the right side of the engine. Be sure to wipe all dirt from dipstick handle before removing. The torque converter fills in both the P (PARK) and N (NEUTRAL) positions. Place the selector lever in P (PARK) to be sure that the fluid level check is accurate. The engine should be running at idle speed for at least one minute, with the vehicle on level ground. At normal operating temperature (approximately 82 C. or 180 F.), the fluid level is correct if it is in the HOT region (cross-hatched area) on the oil level indicator. The fluid level will be approximately at the upper COLD hole of the dipstick at 70° F fluid temperature. NOTE: Engine and Transmission should be at normal operating temperature before performing this procedure. 1. Start engine and apply parking brake. 2. Shift the transmission into DRIVE for approximately 2 seconds. 3. Shift the transmission into REVERSE for approximately 2 seconds. 4. Shift the transmission into PARK. 5. Hook up the scan tool and select transmission. 6. Select sensors. 7. Read the transmission temperature value. 8. Compare the fluid temperature value with the chart. 9. Adjust transmission fluid level shown on the dipstick according to the Transmission Fluid Temperature Chart. NOTE: After adding any fluid to the transmission, wait a minimum of 2 minutes for the oil to fully drain from the fill tube into the transmission before rechecking the fluid level. 10. Check transmission for leaks.
2010 | Jeep Truck | Grand Cherokee 2WD | V8-5.7L | Power Steering Fluid ¦Service and Repair, Procedures: Power Steering Fluid Level Checking | POWER STEERING FLUID LEVEL CHECKING WARNING: Fluid level should be checked with the engine off to prevent personal injury from moving parts. CAUTION: This systems requires the use of hydraulic system/power steering fluid which meets material specification MS-10838 or equivalent. Do not mix power steering fluid types. Damage may result to the power steering pump and system if any other fluid is used. Do not overfill. The power steering fluid level can be viewed on the dipstick attached to the filler cap. Before opening power steering system, wipe the reservoir filler cap free of dirt and debris. Remove the cap and check the fluid level on its dipstick. When the fluid is at normal ambient temperature, approximately 21°C to 27°C (70°F to 80°F), the fluid level should full. When the fluid is hot, fluid level is allowed to read 15-20 mm above full. Only add fluid when the vehicle is cold. Use only hydraulic system/power steering fluid which meets material specifications MS 10838 or equivalent . Do not overfill the power steering system.
2010 | Jeep Truck | Grand Cherokee 2WD | V8-5.7L | Fluid - A/T ¦Service and Repair, Procedures: 545RFE Automatic Transmission, Check Oil Level | FLUID LEVEL CHECK Low fluid level can cause a variety of conditions because it allows the pump to take in air along with the fluid. As in any hydraulic system, air bubbles make the fluid spongy, therefore, pressures will be low and build up slowly. Improper filling can also raise the fluid level too high. When the transmission has too much fluid, the geartrain churns up foam and cause the same conditions which occur with a low fluid level. In either case, air bubbles can cause overheating and/or fluid oxidation, and varnishing. This can interfere with normal valve, clutch, and accumulator operation. Foaming can also result in fluid escaping from the transmission vent where it may be mistaken for a leak. After the fluid has been checked, seat the dipstick fully to seal out water and dirt. The transmission has a dipstick to check oil level. It is located on the right side of the engine. Be sure to wipe all dirt from dipstick handle before removing. The torque converter fills in both the P (PARK) and N (NEUTRAL) positions. Place the selector lever in P (PARK) to be sure that the fluid level check is accurate. The engine should be running at idle speed for at least one minute, with the vehicle on level ground. At normal operating temperature (approximately 82 C. or 180 F.), the fluid level is correct if it is in the HOT region (cross-hatched area) on the oil level indicator. The fluid level will be approximately at the upper COLD hole of the dipstick at 70° F fluid temperature. NOTE: Engine and Transmission should be at normal operating temperature before performing this procedure. 1. Start engine and apply parking brake. 2. Shift the transmission into DRIVE for approximately 2 seconds. 3. Shift the transmission into REVERSE for approximately 2 seconds. 4. Shift the transmission into PARK. 5. Hook up the scan tool and select transmission. 6. Select sensors. 7. Read the transmission temperature value. 8. Compare the fluid temperature value with the chart. 9. Adjust transmission fluid level shown on the dipstick according to the Transmission Fluid Temperature Chart. NOTE: After adding any fluid to the transmission, wait a minimum of 2 minutes for the oil to fully drain from the fill tube into the transmission before rechecking the fluid level. 10. Check transmission for leaks.
2010 | Jeep Truck | Grand Cherokee 2WD | V8-5.7L | Wiper and Washer Systems ¦Service and Repair, Procedures: Wipers and Washers - Cleaning, Front | FRONT WIPER SYSTEM CAUTION: Protect the rubber squeegees of the wiper blades from any petroleum-based cleaners, solvents, or contaminants. These products can rapidly deteriorate the rubber squeegees. The squeegees of wiper blades exposed to the elements for a long time tend to lose their wiping effectiveness. Periodic cleaning of the squeegees is suggested to remove any deposits of salt or road film. The wiper blades, arms, and windshield glass should only be cleaned using a sponge or soft cloth and windshield washer fluid, a mild detergent, or a non-abrasive cleaner. If the wiper blades continue to leave streaks, smears, hazing, or beading on the glass after thorough cleaning of the squeegees and the glass, the entire wiper blade assembly must be replaced. WASHER SYSTEM CAUTION: Never introduce petroleum-based cleaners, solvents, or contaminants into the washer system. These products can rapidly deteriorate the rubber seals and hoses of the washer system, as well as the rubber squeegees of the wiper blades. CAUTION: Never use compressed air to flush the washer system plumbing. Compressed air pressures are too great for the washer system plumbing components and will result in further system damage. Never use sharp instruments to clear a plugged washer nozzle or damage to the nozzle orifice and improper nozzle spray patterns will result. If the washer system is contaminated with foreign material, drain the washer reservoir by removing the washer pump/motor unit from the reservoir. Clean foreign material from the inside of the washer pump inlet filter screen and the washer reservoir using clean washer fluid, a mild detergent, or a non-abrasive cleaner. Flush foreign material from the washer system plumbing by first disconnecting the washer hoses from the washer nozzles, then running the washer pump/motor to run clean washer fluid or water through the system. Plugged or restricted front washer nozzles cannot be back-flushed due to the integral check valve mechanism. If the washer nozzle obstruction cannot be cleared, replace the washer nozzle.
2010 | Jeep Truck | Grand Cherokee 4WD | V6-3.7L | Brake Fluid ¦Service and Repair, Procedures: Brake Fluid Level Checking | BRAKE FLUID LEVEL Always clean the master cylinder reservoir (4) and cap before checking fluid level. If not cleaned, dirt could enter the fluid. The fluid fill level is indicated on the side of the master cylinder reservoir (4). The correct fluid level is to the MAX indicator on the side of the reservoir. If necessary, add fluid to the proper level.
2010 | Jeep Truck | Grand Cherokee 4WD | V6-3.7L | Steering ¦Service and Repair, Procedures: Power Steering Fluid Level Checking | POWER STEERING FLUID LEVEL CHECKING WARNING: Fluid level should be checked with the engine off to prevent personal injury from moving parts. CAUTION: This systems requires the use of hydraulic system/power steering fluid which meets material specification MS-10838 or equivalent. Do not mix power steering fluid types. Damage may result to the power steering pump and system if any other fluid is used. Do not overfill. The power steering fluid level can be viewed on the dipstick attached to the filler cap. Before opening power steering system, wipe the reservoir filler cap free of dirt and debris. Remove the cap and check the fluid level on its dipstick. When the fluid is at normal ambient temperature, approximately 21°C to 27°C (70°F to 80°F), the fluid level should full. When the fluid is hot, fluid level is allowed to read 15-20 mm above full. Only add fluid when the vehicle is cold. Use only hydraulic system/power steering fluid which meets material specifications MS 10838 or equivalent . Do not overfill the power steering system.
2010 | Jeep Truck | Grand Cherokee 4WD | V6-3.7L | Automatic Transmission/Transaxle ¦Service and Repair, Procedures: NAG1 Automatic Transmission, Check Oil Level | CHECK OIL LEVEL 1. Verify that the vehicle is parked on a level surface. 2. Remove the dipstick tube cap. WARNING: Risk of accident from vehicle starting off by itself when engine running. Risk of injury from contusions and burns if you insert your hands into the engine when it is started or when it is running. Secure vehicle to prevent it from moving off by itself. Wear properly fastened and close-fitting work clothes. Do not touch hot or rotating parts. 3. Actuate the service brake. Start engine and let it run at idle speed in selector lever position "P". 4. Shift through the transmission modes several times with the vehicle stationary and the engine idling 5. Warm up the transmission, wait at least two minutes and check the oil level with the engine running. Push Oil Dipstick 9336A into the transmission fill tube until the dipstick tip contacts the oil pan and pull out again, read off oil level, repeat if necessary. NOTE: The dipstick protrudes from the fill tube when installed. 3.0L TURBO DIESEL WH / XH NAG1 FILL CHART 6. Check the transmission oil temperature using the appropriate scan tool. NOTE: The true transmission oil temperature can only be read by a scan tool in Reverse or any forward gear position. 7. With the transmission in "P", determine the height of the oil level on the dipstick and using the height, the transmission temperature, and the Transmission Fluid Graph, determine if the transmission oil level is correct. 8. Add or remove oil as necessary and recheck the oil level. 9. Once the oil level is correct, install the dipstick tube cap.
2010 | Jeep Truck | Grand Cherokee 4WD | V6-3.7L | Power Steering Fluid ¦Service and Repair, Procedures: Power Steering Fluid Level Checking | POWER STEERING FLUID LEVEL CHECKING WARNING: Fluid level should be checked with the engine off to prevent personal injury from moving parts. CAUTION: This systems requires the use of hydraulic system/power steering fluid which meets material specification MS-10838 or equivalent. Do not mix power steering fluid types. Damage may result to the power steering pump and system if any other fluid is used. Do not overfill. The power steering fluid level can be viewed on the dipstick attached to the filler cap. Before opening power steering system, wipe the reservoir filler cap free of dirt and debris. Remove the cap and check the fluid level on its dipstick. When the fluid is at normal ambient temperature, approximately 21°C to 27°C (70°F to 80°F), the fluid level should full. When the fluid is hot, fluid level is allowed to read 15-20 mm above full. Only add fluid when the vehicle is cold. Use only hydraulic system/power steering fluid which meets material specifications MS 10838 or equivalent . Do not overfill the power steering system.
2010 | Jeep Truck | Grand Cherokee 4WD | V6-3.7L | Fluid - A/T ¦Service and Repair, Procedures: NAG1 Automatic Transmission, Check Oil Level | CHECK OIL LEVEL 1. Verify that the vehicle is parked on a level surface. 2. Remove the dipstick tube cap. WARNING: Risk of accident from vehicle starting off by itself when engine running. Risk of injury from contusions and burns if you insert your hands into the engine when it is started or when it is running. Secure vehicle to prevent it from moving off by itself. Wear properly fastened and close-fitting work clothes. Do not touch hot or rotating parts. 3. Actuate the service brake. Start engine and let it run at idle speed in selector lever position "P". 4. Shift through the transmission modes several times with the vehicle stationary and the engine idling 5. Warm up the transmission, wait at least two minutes and check the oil level with the engine running. Push Oil Dipstick 9336A into the transmission fill tube until the dipstick tip contacts the oil pan and pull out again, read off oil level, repeat if necessary. NOTE: The dipstick protrudes from the fill tube when installed. 3.0L TURBO DIESEL WH / XH NAG1 FILL CHART 6. Check the transmission oil temperature using the appropriate scan tool. NOTE: The true transmission oil temperature can only be read by a scan tool in Reverse or any forward gear position. 7. With the transmission in "P", determine the height of the oil level on the dipstick and using the height, the transmission temperature, and the Transmission Fluid Graph, determine if the transmission oil level is correct. 8. Add or remove oil as necessary and recheck the oil level. 9. Once the oil level is correct, install the dipstick tube cap.
2010 | Jeep Truck | Grand Cherokee 4WD | V6-3.7L | Wiper and Washer Systems ¦Service and Repair, Procedures: Wipers and Washers - Cleaning, Front | FRONT WIPER SYSTEM CAUTION: Protect the rubber squeegees of the wiper blades from any petroleum-based cleaners, solvents, or contaminants. These products can rapidly deteriorate the rubber squeegees. The squeegees of wiper blades exposed to the elements for a long time tend to lose their wiping effectiveness. Periodic cleaning of the squeegees is suggested to remove any deposits of salt or road film. The wiper blades, arms, and windshield glass should only be cleaned using a sponge or soft cloth and windshield washer fluid, a mild detergent, or a non-abrasive cleaner. If the wiper blades continue to leave streaks, smears, hazing, or beading on the glass after thorough cleaning of the squeegees and the glass, the entire wiper blade assembly must be replaced. WASHER SYSTEM CAUTION: Never introduce petroleum-based cleaners, solvents, or contaminants into the washer system. These products can rapidly deteriorate the rubber seals and hoses of the washer system, as well as the rubber squeegees of the wiper blades. CAUTION: Never use compressed air to flush the washer system plumbing. Compressed air pressures are too great for the washer system plumbing components and will result in further system damage. Never use sharp instruments to clear a plugged washer nozzle or damage to the nozzle orifice and improper nozzle spray patterns will result. If the washer system is contaminated with foreign material, drain the washer reservoir by removing the washer pump/motor unit from the reservoir. Clean foreign material from the inside of the washer pump inlet filter screen and the washer reservoir using clean washer fluid, a mild detergent, or a non-abrasive cleaner. Flush foreign material from the washer system plumbing by first disconnecting the washer hoses from the washer nozzles, then running the washer pump/motor to run clean washer fluid or water through the system. Plugged or restricted front washer nozzles cannot be back-flushed due to the integral check valve mechanism. If the washer nozzle obstruction cannot be cleared, replace the washer nozzle.
2010 | Jeep Truck | Grand Cherokee 4WD | V8-5.7L | Brake Fluid ¦Service and Repair, Procedures: Brake Fluid Level Checking | BRAKE FLUID LEVEL Always clean the master cylinder reservoir (4) and cap before checking fluid level. If not cleaned, dirt could enter the fluid. The fluid fill level is indicated on the side of the master cylinder reservoir (4). The correct fluid level is to the MAX indicator on the side of the reservoir. If necessary, add fluid to the proper level.
2010 | Jeep Truck | Grand Cherokee 4WD | V8-5.7L | Steering ¦Service and Repair, Procedures: Power Steering Fluid Level Checking | POWER STEERING FLUID LEVEL CHECKING WARNING: Fluid level should be checked with the engine off to prevent personal injury from moving parts. CAUTION: This systems requires the use of hydraulic system/power steering fluid which meets material specification MS-10838 or equivalent. Do not mix power steering fluid types. Damage may result to the power steering pump and system if any other fluid is used. Do not overfill. The power steering fluid level can be viewed on the dipstick attached to the filler cap. Before opening power steering system, wipe the reservoir filler cap free of dirt and debris. Remove the cap and check the fluid level on its dipstick. When the fluid is at normal ambient temperature, approximately 21°C to 27°C (70°F to 80°F), the fluid level should full. When the fluid is hot, fluid level is allowed to read 15-20 mm above full. Only add fluid when the vehicle is cold. Use only hydraulic system/power steering fluid which meets material specifications MS 10838 or equivalent . Do not overfill the power steering system.
2010 | Jeep Truck | Grand Cherokee 4WD | V8-5.7L | Automatic Transmission/Transaxle ¦Service and Repair, Procedures: 545RFE Automatic Transmission, Check Oil Level | FLUID LEVEL CHECK Low fluid level can cause a variety of conditions because it allows the pump to take in air along with the fluid. As in any hydraulic system, air bubbles make the fluid spongy, therefore, pressures will be low and build up slowly. Improper filling can also raise the fluid level too high. When the transmission has too much fluid, the geartrain churns up foam and cause the same conditions which occur with a low fluid level. In either case, air bubbles can cause overheating and/or fluid oxidation, and varnishing. This can interfere with normal valve, clutch, and accumulator operation. Foaming can also result in fluid escaping from the transmission vent where it may be mistaken for a leak. After the fluid has been checked, seat the dipstick fully to seal out water and dirt. The transmission has a dipstick to check oil level. It is located on the right side of the engine. Be sure to wipe all dirt from dipstick handle before removing. The torque converter fills in both the P (PARK) and N (NEUTRAL) positions. Place the selector lever in P (PARK) to be sure that the fluid level check is accurate. The engine should be running at idle speed for at least one minute, with the vehicle on level ground. At normal operating temperature (approximately 82 C. or 180 F.), the fluid level is correct if it is in the HOT region (cross-hatched area) on the oil level indicator. The fluid level will be approximately at the upper COLD hole of the dipstick at 70° F fluid temperature. NOTE: Engine and Transmission should be at normal operating temperature before performing this procedure. 1. Start engine and apply parking brake. 2. Shift the transmission into DRIVE for approximately 2 seconds. 3. Shift the transmission into REVERSE for approximately 2 seconds. 4. Shift the transmission into PARK. 5. Hook up the scan tool and select transmission. 6. Select sensors. 7. Read the transmission temperature value. 8. Compare the fluid temperature value with the chart. 9. Adjust transmission fluid level shown on the dipstick according to the Transmission Fluid Temperature Chart. NOTE: After adding any fluid to the transmission, wait a minimum of 2 minutes for the oil to fully drain from the fill tube into the transmission before rechecking the fluid level. 10. Check transmission for leaks.
2010 | Jeep Truck | Grand Cherokee 4WD | V8-5.7L | Power Steering Fluid ¦Service and Repair, Procedures: Power Steering Fluid Level Checking | POWER STEERING FLUID LEVEL CHECKING WARNING: Fluid level should be checked with the engine off to prevent personal injury from moving parts. CAUTION: This systems requires the use of hydraulic system/power steering fluid which meets material specification MS-10838 or equivalent. Do not mix power steering fluid types. Damage may result to the power steering pump and system if any other fluid is used. Do not overfill. The power steering fluid level can be viewed on the dipstick attached to the filler cap. Before opening power steering system, wipe the reservoir filler cap free of dirt and debris. Remove the cap and check the fluid level on its dipstick. When the fluid is at normal ambient temperature, approximately 21°C to 27°C (70°F to 80°F), the fluid level should full. When the fluid is hot, fluid level is allowed to read 15-20 mm above full. Only add fluid when the vehicle is cold. Use only hydraulic system/power steering fluid which meets material specifications MS 10838 or equivalent . Do not overfill the power steering system.
2010 | Jeep Truck | Grand Cherokee 4WD | V8-5.7L | Fluid - A/T ¦Service and Repair, Procedures: 545RFE Automatic Transmission, Check Oil Level | FLUID LEVEL CHECK Low fluid level can cause a variety of conditions because it allows the pump to take in air along with the fluid. As in any hydraulic system, air bubbles make the fluid spongy, therefore, pressures will be low and build up slowly. Improper filling can also raise the fluid level too high. When the transmission has too much fluid, the geartrain churns up foam and cause the same conditions which occur with a low fluid level. In either case, air bubbles can cause overheating and/or fluid oxidation, and varnishing. This can interfere with normal valve, clutch, and accumulator operation. Foaming can also result in fluid escaping from the transmission vent where it may be mistaken for a leak. After the fluid has been checked, seat the dipstick fully to seal out water and dirt. The transmission has a dipstick to check oil level. It is located on the right side of the engine. Be sure to wipe all dirt from dipstick handle before removing. The torque converter fills in both the P (PARK) and N (NEUTRAL) positions. Place the selector lever in P (PARK) to be sure that the fluid level check is accurate. The engine should be running at idle speed for at least one minute, with the vehicle on level ground. At normal operating temperature (approximately 82 C. or 180 F.), the fluid level is correct if it is in the HOT region (cross-hatched area) on the oil level indicator. The fluid level will be approximately at the upper COLD hole of the dipstick at 70° F fluid temperature. NOTE: Engine and Transmission should be at normal operating temperature before performing this procedure. 1. Start engine and apply parking brake. 2. Shift the transmission into DRIVE for approximately 2 seconds. 3. Shift the transmission into REVERSE for approximately 2 seconds. 4. Shift the transmission into PARK. 5. Hook up the scan tool and select transmission. 6. Select sensors. 7. Read the transmission temperature value. 8. Compare the fluid temperature value with the chart. 9. Adjust transmission fluid level shown on the dipstick according to the Transmission Fluid Temperature Chart. NOTE: After adding any fluid to the transmission, wait a minimum of 2 minutes for the oil to fully drain from the fill tube into the transmission before rechecking the fluid level. 10. Check transmission for leaks.
2010 | Jeep Truck | Grand Cherokee 4WD | V8-5.7L | Wiper and Washer Systems ¦Service and Repair, Procedures: Wipers and Washers - Cleaning, Front | FRONT WIPER SYSTEM CAUTION: Protect the rubber squeegees of the wiper blades from any petroleum-based cleaners, solvents, or contaminants. These products can rapidly deteriorate the rubber squeegees. The squeegees of wiper blades exposed to the elements for a long time tend to lose their wiping effectiveness. Periodic cleaning of the squeegees is suggested to remove any deposits of salt or road film. The wiper blades, arms, and windshield glass should only be cleaned using a sponge or soft cloth and windshield washer fluid, a mild detergent, or a non-abrasive cleaner. If the wiper blades continue to leave streaks, smears, hazing, or beading on the glass after thorough cleaning of the squeegees and the glass, the entire wiper blade assembly must be replaced. WASHER SYSTEM CAUTION: Never introduce petroleum-based cleaners, solvents, or contaminants into the washer system. These products can rapidly deteriorate the rubber seals and hoses of the washer system, as well as the rubber squeegees of the wiper blades. CAUTION: Never use compressed air to flush the washer system plumbing. Compressed air pressures are too great for the washer system plumbing components and will result in further system damage. Never use sharp instruments to clear a plugged washer nozzle or damage to the nozzle orifice and improper nozzle spray patterns will result. If the washer system is contaminated with foreign material, drain the washer reservoir by removing the washer pump/motor unit from the reservoir. Clean foreign material from the inside of the washer pump inlet filter screen and the washer reservoir using clean washer fluid, a mild detergent, or a non-abrasive cleaner. Flush foreign material from the washer system plumbing by first disconnecting the washer hoses from the washer nozzles, then running the washer pump/motor to run clean washer fluid or water through the system. Plugged or restricted front washer nozzles cannot be back-flushed due to the integral check valve mechanism. If the washer nozzle obstruction cannot be cleared, replace the washer nozzle.
2010 | Jeep Truck | Grand Cherokee SRT-8 | V8-6.1L | Brake Fluid ¦Service and Repair, Procedures: Brake Fluid Level Checking | BRAKE FLUID LEVEL Always clean the master cylinder reservoir (4) and cap before checking fluid level. If not cleaned, dirt could enter the fluid. The fluid fill level is indicated on the side of the master cylinder reservoir (4). The correct fluid level is to the MAX indicator on the side of the reservoir. If necessary, add fluid to the proper level.
2010 | Jeep Truck | Grand Cherokee SRT-8 | V8-6.1L | Steering ¦Service and Repair, Procedures: Power Steering Fluid Level Checking | POWER STEERING FLUID LEVEL CHECKING WARNING: Fluid level should be checked with the engine off to prevent personal injury from moving parts. CAUTION: This systems requires the use of hydraulic system/power steering fluid which meets material specification MS-10838 or equivalent. Do not mix power steering fluid types. Damage may result to the power steering pump and system if any other fluid is used. Do not overfill. The power steering fluid level can be viewed on the dipstick attached to the filler cap. Before opening power steering system, wipe the reservoir filler cap free of dirt and debris. Remove the cap and check the fluid level on its dipstick. When the fluid is at normal ambient temperature, approximately 21°C to 27°C (70°F to 80°F), the fluid level should full. When the fluid is hot, fluid level is allowed to read 15-20 mm above full. Only add fluid when the vehicle is cold. Use only hydraulic system/power steering fluid which meets material specifications MS 10838 or equivalent . Do not overfill the power steering system.
2010 | Jeep Truck | Grand Cherokee SRT-8 | V8-6.1L | Automatic Transmission/Transaxle ¦Service and Repair, Procedures: NAG1 Automatic Transmission, Check Oil Level | CHECK OIL LEVEL 1. Verify that the vehicle is parked on a level surface. 2. Remove the dipstick tube cap. WARNING: Risk of accident from vehicle starting off by itself when engine running. Risk of injury from contusions and burns if you insert your hands into the engine when it is started or when it is running. Secure vehicle to prevent it from moving off by itself. Wear properly fastened and close-fitting work clothes. Do not touch hot or rotating parts. 3. Actuate the service brake. Start engine and let it run at idle speed in selector lever position "P". 4. Shift through the transmission modes several times with the vehicle stationary and the engine idling 5. Warm up the transmission, wait at least two minutes and check the oil level with the engine running. Push Oil Dipstick 9336A into the transmission fill tube until the dipstick tip contacts the oil pan and pull out again, read off oil level, repeat if necessary. NOTE: The dipstick protrudes from the fill tube when installed. 3.0L TURBO DIESEL WH / XH NAG1 FILL CHART 6. Check the transmission oil temperature using the appropriate scan tool. NOTE: The true transmission oil temperature can only be read by a scan tool in Reverse or any forward gear position. 7. With the transmission in "P", determine the height of the oil level on the dipstick and using the height, the transmission temperature, and the Transmission Fluid Graph, determine if the transmission oil level is correct. 8. Add or remove oil as necessary and recheck the oil level. 9. Once the oil level is correct, install the dipstick tube cap.
2010 | Jeep Truck | Grand Cherokee SRT-8 | V8-6.1L | Power Steering Fluid ¦Service and Repair, Procedures: Power Steering Fluid Level Checking | POWER STEERING FLUID LEVEL CHECKING WARNING: Fluid level should be checked with the engine off to prevent personal injury from moving parts. CAUTION: This systems requires the use of hydraulic system/power steering fluid which meets material specification MS-10838 or equivalent. Do not mix power steering fluid types. Damage may result to the power steering pump and system if any other fluid is used. Do not overfill. The power steering fluid level can be viewed on the dipstick attached to the filler cap. Before opening power steering system, wipe the reservoir filler cap free of dirt and debris. Remove the cap and check the fluid level on its dipstick. When the fluid is at normal ambient temperature, approximately 21°C to 27°C (70°F to 80°F), the fluid level should full. When the fluid is hot, fluid level is allowed to read 15-20 mm above full. Only add fluid when the vehicle is cold. Use only hydraulic system/power steering fluid which meets material specifications MS 10838 or equivalent . Do not overfill the power steering system.
2010 | Jeep Truck | Grand Cherokee SRT-8 | V8-6.1L | Fluid - A/T ¦Service and Repair, Procedures: NAG1 Automatic Transmission, Check Oil Level | CHECK OIL LEVEL 1. Verify that the vehicle is parked on a level surface. 2. Remove the dipstick tube cap. WARNING: Risk of accident from vehicle starting off by itself when engine running. Risk of injury from contusions and burns if you insert your hands into the engine when it is started or when it is running. Secure vehicle to prevent it from moving off by itself. Wear properly fastened and close-fitting work clothes. Do not touch hot or rotating parts. 3. Actuate the service brake. Start engine and let it run at idle speed in selector lever position "P". 4. Shift through the transmission modes several times with the vehicle stationary and the engine idling 5. Warm up the transmission, wait at least two minutes and check the oil level with the engine running. Push Oil Dipstick 9336A into the transmission fill tube until the dipstick tip contacts the oil pan and pull out again, read off oil level, repeat if necessary. NOTE: The dipstick protrudes from the fill tube when installed. 3.0L TURBO DIESEL WH / XH NAG1 FILL CHART 6. Check the transmission oil temperature using the appropriate scan tool. NOTE: The true transmission oil temperature can only be read by a scan tool in Reverse or any forward gear position. 7. With the transmission in "P", determine the height of the oil level on the dipstick and using the height, the transmission temperature, and the Transmission Fluid Graph, determine if the transmission oil level is correct. 8. Add or remove oil as necessary and recheck the oil level. 9. Once the oil level is correct, install the dipstick tube cap.
2010 | Jeep Truck | Grand Cherokee SRT-8 | V8-6.1L | Wiper and Washer Systems ¦Service and Repair, Procedures: Wipers and Washers - Cleaning, Front | FRONT WIPER SYSTEM CAUTION: Protect the rubber squeegees of the wiper blades from any petroleum-based cleaners, solvents, or contaminants. These products can rapidly deteriorate the rubber squeegees. The squeegees of wiper blades exposed to the elements for a long time tend to lose their wiping effectiveness. Periodic cleaning of the squeegees is suggested to remove any deposits of salt or road film. The wiper blades, arms, and windshield glass should only be cleaned using a sponge or soft cloth and windshield washer fluid, a mild detergent, or a non-abrasive cleaner. If the wiper blades continue to leave streaks, smears, hazing, or beading on the glass after thorough cleaning of the squeegees and the glass, the entire wiper blade assembly must be replaced. WASHER SYSTEM CAUTION: Never introduce petroleum-based cleaners, solvents, or contaminants into the washer system. These products can rapidly deteriorate the rubber seals and hoses of the washer system, as well as the rubber squeegees of the wiper blades. CAUTION: Never use compressed air to flush the washer system plumbing. Compressed air pressures are too great for the washer system plumbing components and will result in further system damage. Never use sharp instruments to clear a plugged washer nozzle or damage to the nozzle orifice and improper nozzle spray patterns will result. If the washer system is contaminated with foreign material, drain the washer reservoir by removing the washer pump/motor unit from the reservoir. Clean foreign material from the inside of the washer pump inlet filter screen and the washer reservoir using clean washer fluid, a mild detergent, or a non-abrasive cleaner. Flush foreign material from the washer system plumbing by first disconnecting the washer hoses from the washer nozzles, then running the washer pump/motor to run clean washer fluid or water through the system. Plugged or restricted front washer nozzles cannot be back-flushed due to the integral check valve mechanism. If the washer nozzle obstruction cannot be cleared, replace the washer nozzle.
2010 | Jeep Truck | Liberty 2WD | V6-3.7L | Brake Fluid ¦Service and Repair, Procedures: Brake Fluid Level Checking | BRAKE FLUID LEVEL Always clean the master cylinder reservoir and caps before checking fluid level. If not cleaned, dirt could enter the fluid. The fluid fill level is indicated on the side of the master cylinder reservoir (1). The correct fluid level is to the MAX indicator on the side of the reservoir. If necessary, add fluid to the proper level.
2010 | Jeep Truck | Liberty 2WD | V6-3.7L | Steering ¦Service and Repair, Procedures: Power Steering Fluid Level Checking | POWER STEERING FLUID LEVEL CHECKING WARNING: The fluid level should be checked with engine off to prevent injury from moving components. CAUTION: MOPAR(R) ATF+4 is to be used in the power steering system. No other power steering or automatic transmission fluid is to be used in the system. Damage may result to the power steering pump and system if any other fluid is used, and do not overfill. NOTE: Power steering reservoir does not contain a dipstick. Fluid level indicators are molded into the side of the reservoir WITH REMOTE RESERVOIR. The power steering fluid level can be viewed on the dipstick attached to the filler cap. Before opening power steering system, wipe the reservoir filler cap free of dirt and debris. Remove the cap and check the fluid level on its dipstick. When the fluid is at normal ambient temperature, approximately 21°C to 27°C (70°F to 80°F), the fluid level should read between the minimum and maximum on dipstick (GAS) or Reservoir (DIESEL). Only add fluid when the vehicle is cold. Use only Mopar(R) ATF+4 . Do not overfill the power steering system.
2010 | Jeep Truck | Liberty 2WD | V6-3.7L | Automatic Transmission/Transaxle ¦Service and Repair, Procedures: 42RLE Automatic Transmission, Check Oil Level | FLUID LEVEL CHECK 1. Verify that the vehicle is parked on a level surface. 2. Remove the dipstick tube cap. WARNING: There is a risk of accident from vehicle starting off by itself when engine running. There is a risk of injury from contusions and burns if you insert your hands into the engine when it is started or when it is running. Secure vehicle to prevent it from moving off by itself. Wear properly fastened and close-fitting work clothes. Do not touch hot or rotating parts. 3. Actuate the service brake. Start engine and let it run at idle speed in selector lever position "P". 4. Shift through the transmission modes several times with the vehicle stationary and the engine idling 5. Warm up the transmission, wait at least 2 minutes and check the oil level with the engine running. Push the Oil Dipstick 9336A into transmission fill tube until the dipstick tip contacts the oil pan and pull out again, read off oil level, repeat if necessary. NOTE: The dipstick protrudes from the fill tube when installed. 6. Check transmission oil temperature using the appropriate scan tool. NOTE: The true transmission oil temperature can only be read by a scan tool in Reverse or any forward gear position. 7. The transmission Oil Dipstick 9336A has indicator marks every 10mm. Determine the height of the oil level on the dipstick and using the height, the transmission temperature, and the Transmission Fluid Graph, determine if the transmission oil level is correct. 8. Add or remove oil as necessary and recheck the oil level. 9. Once the oil level is correct, install the dipstick tube cap.
2010 | Jeep Truck | Liberty 2WD | V6-3.7L | Power Steering Fluid ¦Service and Repair, Procedures: Power Steering Fluid Level Checking | POWER STEERING FLUID LEVEL CHECKING WARNING: The fluid level should be checked with engine off to prevent injury from moving components. CAUTION: MOPAR(R) ATF+4 is to be used in the power steering system. No other power steering or automatic transmission fluid is to be used in the system. Damage may result to the power steering pump and system if any other fluid is used, and do not overfill. NOTE: Power steering reservoir does not contain a dipstick. Fluid level indicators are molded into the side of the reservoir WITH REMOTE RESERVOIR. The power steering fluid level can be viewed on the dipstick attached to the filler cap. Before opening power steering system, wipe the reservoir filler cap free of dirt and debris. Remove the cap and check the fluid level on its dipstick. When the fluid is at normal ambient temperature, approximately 21°C to 27°C (70°F to 80°F), the fluid level should read between the minimum and maximum on dipstick (GAS) or Reservoir (DIESEL). Only add fluid when the vehicle is cold. Use only Mopar(R) ATF+4 . Do not overfill the power steering system.
2010 | Jeep Truck | Liberty 2WD | V6-3.7L | Fluid - A/T ¦Service and Repair, Procedures: 42RLE Automatic Transmission, Check Oil Level | FLUID LEVEL CHECK 1. Verify that the vehicle is parked on a level surface. 2. Remove the dipstick tube cap. WARNING: There is a risk of accident from vehicle starting off by itself when engine running. There is a risk of injury from contusions and burns if you insert your hands into the engine when it is started or when it is running. Secure vehicle to prevent it from moving off by itself. Wear properly fastened and close-fitting work clothes. Do not touch hot or rotating parts. 3. Actuate the service brake. Start engine and let it run at idle speed in selector lever position "P". 4. Shift through the transmission modes several times with the vehicle stationary and the engine idling 5. Warm up the transmission, wait at least 2 minutes and check the oil level with the engine running. Push the Oil Dipstick 9336A into transmission fill tube until the dipstick tip contacts the oil pan and pull out again, read off oil level, repeat if necessary. NOTE: The dipstick protrudes from the fill tube when installed. 6. Check transmission oil temperature using the appropriate scan tool. NOTE: The true transmission oil temperature can only be read by a scan tool in Reverse or any forward gear position. 7. The transmission Oil Dipstick 9336A has indicator marks every 10mm. Determine the height of the oil level on the dipstick and using the height, the transmission temperature, and the Transmission Fluid Graph, determine if the transmission oil level is correct. 8. Add or remove oil as necessary and recheck the oil level. 9. Once the oil level is correct, install the dipstick tube cap.
2010 | Jeep Truck | Liberty 4WD | V6-3.7L | Brake Fluid ¦Service and Repair, Procedures: Brake Fluid Level Checking | BRAKE FLUID LEVEL Always clean the master cylinder reservoir and caps before checking fluid level. If not cleaned, dirt could enter the fluid. The fluid fill level is indicated on the side of the master cylinder reservoir (1). The correct fluid level is to the MAX indicator on the side of the reservoir. If necessary, add fluid to the proper level.
2010 | Jeep Truck | Liberty 4WD | V6-3.7L | Steering ¦Service and Repair, Procedures: Power Steering Fluid Level Checking | POWER STEERING FLUID LEVEL CHECKING WARNING: The fluid level should be checked with engine off to prevent injury from moving components. CAUTION: MOPAR(R) ATF+4 is to be used in the power steering system. No other power steering or automatic transmission fluid is to be used in the system. Damage may result to the power steering pump and system if any other fluid is used, and do not overfill. NOTE: Power steering reservoir does not contain a dipstick. Fluid level indicators are molded into the side of the reservoir WITH REMOTE RESERVOIR. The power steering fluid level can be viewed on the dipstick attached to the filler cap. Before opening power steering system, wipe the reservoir filler cap free of dirt and debris. Remove the cap and check the fluid level on its dipstick. When the fluid is at normal ambient temperature, approximately 21°C to 27°C (70°F to 80°F), the fluid level should read between the minimum and maximum on dipstick (GAS) or Reservoir (DIESEL). Only add fluid when the vehicle is cold. Use only Mopar(R) ATF+4 . Do not overfill the power steering system.
2010 | Jeep Truck | Liberty 4WD | V6-3.7L | Automatic Transmission/Transaxle ¦Service and Repair, Procedures: 42RLE Automatic Transmission, Check Oil Level | FLUID LEVEL CHECK 1. Verify that the vehicle is parked on a level surface. 2. Remove the dipstick tube cap. WARNING: There is a risk of accident from vehicle starting off by itself when engine running. There is a risk of injury from contusions and burns if you insert your hands into the engine when it is started or when it is running. Secure vehicle to prevent it from moving off by itself. Wear properly fastened and close-fitting work clothes. Do not touch hot or rotating parts. 3. Actuate the service brake. Start engine and let it run at idle speed in selector lever position "P". 4. Shift through the transmission modes several times with the vehicle stationary and the engine idling 5. Warm up the transmission, wait at least 2 minutes and check the oil level with the engine running. Push the Oil Dipstick 9336A into transmission fill tube until the dipstick tip contacts the oil pan and pull out again, read off oil level, repeat if necessary. NOTE: The dipstick protrudes from the fill tube when installed. 6. Check transmission oil temperature using the appropriate scan tool. NOTE: The true transmission oil temperature can only be read by a scan tool in Reverse or any forward gear position. 7. The transmission Oil Dipstick 9336A has indicator marks every 10mm. Determine the height of the oil level on the dipstick and using the height, the transmission temperature, and the Transmission Fluid Graph, determine if the transmission oil level is correct. 8. Add or remove oil as necessary and recheck the oil level. 9. Once the oil level is correct, install the dipstick tube cap.
2010 | Jeep Truck | Liberty 4WD | V6-3.7L | Power Steering Fluid ¦Service and Repair, Procedures: Power Steering Fluid Level Checking | POWER STEERING FLUID LEVEL CHECKING WARNING: The fluid level should be checked with engine off to prevent injury from moving components. CAUTION: MOPAR(R) ATF+4 is to be used in the power steering system. No other power steering or automatic transmission fluid is to be used in the system. Damage may result to the power steering pump and system if any other fluid is used, and do not overfill. NOTE: Power steering reservoir does not contain a dipstick. Fluid level indicators are molded into the side of the reservoir WITH REMOTE RESERVOIR. The power steering fluid level can be viewed on the dipstick attached to the filler cap. Before opening power steering system, wipe the reservoir filler cap free of dirt and debris. Remove the cap and check the fluid level on its dipstick. When the fluid is at normal ambient temperature, approximately 21°C to 27°C (70°F to 80°F), the fluid level should read between the minimum and maximum on dipstick (GAS) or Reservoir (DIESEL). Only add fluid when the vehicle is cold. Use only Mopar(R) ATF+4 . Do not overfill the power steering system.
2010 | Jeep Truck | Liberty 4WD | V6-3.7L | Fluid - A/T ¦Service and Repair, Procedures: 42RLE Automatic Transmission, Check Oil Level | FLUID LEVEL CHECK 1. Verify that the vehicle is parked on a level surface. 2. Remove the dipstick tube cap. WARNING: There is a risk of accident from vehicle starting off by itself when engine running. There is a risk of injury from contusions and burns if you insert your hands into the engine when it is started or when it is running. Secure vehicle to prevent it from moving off by itself. Wear properly fastened and close-fitting work clothes. Do not touch hot or rotating parts. 3. Actuate the service brake. Start engine and let it run at idle speed in selector lever position "P". 4. Shift through the transmission modes several times with the vehicle stationary and the engine idling 5. Warm up the transmission, wait at least 2 minutes and check the oil level with the engine running. Push the Oil Dipstick 9336A into transmission fill tube until the dipstick tip contacts the oil pan and pull out again, read off oil level, repeat if necessary. NOTE: The dipstick protrudes from the fill tube when installed. 6. Check transmission oil temperature using the appropriate scan tool. NOTE: The true transmission oil temperature can only be read by a scan tool in Reverse or any forward gear position. 7. The transmission Oil Dipstick 9336A has indicator marks every 10mm. Determine the height of the oil level on the dipstick and using the height, the transmission temperature, and the Transmission Fluid Graph, determine if the transmission oil level is correct. 8. Add or remove oil as necessary and recheck the oil level. 9. Once the oil level is correct, install the dipstick tube cap.
2010 | Jeep Truck | Patriot 2WD | L4-2.0L | Cooling System ¦Service and Repair, Procedures: Coolant Level Check | COOLANT LEVEL CHECK NOTE: Do not remove pressure cap for routine coolant level inspections. The coolant recovery/reserve system provides a quick visual method for determining the coolant level without removing the pressure cap. Simply observe, with the engine idling and warmed up to normal operating temperature, that the level of the coolant in the recovery/reserve bottle is between the FULL HOT and ADD marks.
2010 | Jeep Truck | Patriot 2WD | L4-2.0L | Crankshaft ¦Service and Repair, Procedures: Checking Crankshaft End Play | MEASURING CRANKSHAFT END PLAY 1. Mount a dial indicator (2) to front of engine with the locating probe on nose of crankshaft (1). 2. Move crankshaft all the way to the rear of its travel. 3. Zero the dial indicator. 4. Move crankshaft all the way to the front and read the dial indicator. See: Engine > Mechanical > Engine Specifications for end play specification.
2010 | Jeep Truck | Patriot 2WD | L4-2.0L | Engine Oil ¦Service and Repair, Procedures: Engine Oil Level Check | ENGINE OIL LEVEL CHECK NOTE: The engine must be HOT when checking oil level. The best time to check engine oil level is after the engine is at operating temperature. Allow the engine to be shut off for at least 5 minutes before checking oil level. Checking the oil while the vehicle is on level ground will improve the accuracy of the oil level reading. Remove dipstick (1), and observe oil level. Add oil only when the level is at or below the SAFE mark. If the oil level is in the safe (2) range, do not add oil. CAUTION: Do not operate engine if the oil level is above the MAX mark on the dipstick. Excessive oil volume can cause oil aeration which can lead to engine failure due to loss of oil pressure or increase in oil temperature.
2010 | Jeep Truck | Patriot 2WD | L4-2.0L | Steering ¦Service and Repair, Procedures: Power Steering Fluid Level Checking | POWER STEERING FLUID LEVEL CHECKING WARNING: Fluid level should be checked with the engine OFF to prevent personal injury from moving parts and to assure an accurate fluid level reading. CAUTION: Mopar(R) Power Steering Fluid + 4 or Mopar(R) ATF+4 Automatic Transmission Fluid is to be used in the power steering system. Both fluids have the same material standard specifications (MS-9602). No other power steering or automatic transmission fluid is to be used in the system. Damage may result to the power steering pump and system if another fluid is used. Do not overfill the system. NOTE: Although not required at specific intervals, the fluid level may be checked periodically. Check the fluid level anytime there is a system noise or fluid leak suspected. The power steering fluid level can be viewed through the side of the power steering fluid reservoir. Compare the fluid level to the markings on the side of the reservoir. When the fluid is at normal ambient temperature, approximately 21°C to 27°C (70°F to 80°F), the fluid level should read between the MAX. and MIN. markings. When the fluid is hot, fluid level is allowed to read up to the MAX. line.
2010 | Jeep Truck | Patriot 2WD | L4-2.0L | Power Steering Fluid ¦Service and Repair, Procedures: Power Steering Fluid Level Checking | POWER STEERING FLUID LEVEL CHECKING WARNING: Fluid level should be checked with the engine OFF to prevent personal injury from moving parts and to assure an accurate fluid level reading. CAUTION: Mopar(R) Power Steering Fluid + 4 or Mopar(R) ATF+4 Automatic Transmission Fluid is to be used in the power steering system. Both fluids have the same material standard specifications (MS-9602). No other power steering or automatic transmission fluid is to be used in the system. Damage may result to the power steering pump and system if another fluid is used. Do not overfill the system. NOTE: Although not required at specific intervals, the fluid level may be checked periodically. Check the fluid level anytime there is a system noise or fluid leak suspected. The power steering fluid level can be viewed through the side of the power steering fluid reservoir. Compare the fluid level to the markings on the side of the reservoir. When the fluid is at normal ambient temperature, approximately 21°C to 27°C (70°F to 80°F), the fluid level should read between the MAX. and MIN. markings. When the fluid is hot, fluid level is allowed to read up to the MAX. line.
2010 | Jeep Truck | Patriot 2WD | L4-2.0L | Continuously Variable Transmission/Transaxle ¦Service and Repair, Procedures: CVT Automatic Transaxle, Check Oil Level | CHECK OIL LEVEL 1. Verify that the vehicle is parked on a level surface. 2. Remove the dipstick tube cap. WARNING: There is a risk of accident from vehicle starting off by itself when engine is running. There is a risk of injury from contusions and burns if you insert your hands into the engine when it is started or when it is running. Secure vehicle to prevent it from moving off by itself. Wear properly fastened and close-fitting work clothes. Do not touch hot or rotating parts. 3. Actuate the service brake. Start engine and let it run at idle speed in selector lever position "P". 4. Shift through the transmission modes several times with the vehicle stationary and the engine idling. 5. Warm up the transmission, wait at least 2 minutes and check the oil level with the engine running. Push the Oil Dipstick 9336A into transmission fill tube until the dipstick tip contacts the oil pan and pull out again, read off oil level, repeat if necessary. NOTE: The dipstick will protrude from the fill tube when installed. CVT TRANSMISSION FILL GRAPH 6. Check transmission oil temperature using the appropriate scan tool. 7. The transmission Oil Dipstick 9336A has indicator marks every 10 mm. Determine the height of the oil level on the dipstick and using the height, the transmission temperature, and the Transmission Fluid Graph, determine if the transmission oil level is correct. 8. Add or remove oil as necessary and recheck the oil level. 9. Once the oil level is correct, install the dipstick tube cap.
2010 | Jeep Truck | Patriot 2WD | L4-2.0L | Fluid - CVT ¦Service and Repair, Procedures: CVT Automatic Transaxle, Check Oil Level | CHECK OIL LEVEL 1. Verify that the vehicle is parked on a level surface. 2. Remove the dipstick tube cap. WARNING: There is a risk of accident from vehicle starting off by itself when engine is running. There is a risk of injury from contusions and burns if you insert your hands into the engine when it is started or when it is running. Secure vehicle to prevent it from moving off by itself. Wear properly fastened and close-fitting work clothes. Do not touch hot or rotating parts. 3. Actuate the service brake. Start engine and let it run at idle speed in selector lever position "P". 4. Shift through the transmission modes several times with the vehicle stationary and the engine idling. 5. Warm up the transmission, wait at least 2 minutes and check the oil level with the engine running. Push the Oil Dipstick 9336A into transmission fill tube until the dipstick tip contacts the oil pan and pull out again, read off oil level, repeat if necessary. NOTE: The dipstick will protrude from the fill tube when installed. CVT TRANSMISSION FILL GRAPH 6. Check transmission oil temperature using the appropriate scan tool. 7. The transmission Oil Dipstick 9336A has indicator marks every 10 mm. Determine the height of the oil level on the dipstick and using the height, the transmission temperature, and the Transmission Fluid Graph, determine if the transmission oil level is correct. 8. Add or remove oil as necessary and recheck the oil level. 9. Once the oil level is correct, install the dipstick tube cap.
2010 | Jeep Truck | Patriot 2WD | L4-2.0L | Wiper and Washer Systems ¦Service and Repair, Procedures: Wipers and Washers - Cleaning, Front | FRONT WIPER SYSTEM CAUTION: Protect the rubber squeegees of the wiper blades from any petroleum-based cleaners, solvents, or contaminants. These products can rapidly deteriorate the rubber squeegees. The squeegees of wiper blades exposed to the elements for a long time tend to lose their wiping effectiveness. Periodic cleaning of the squeegees is suggested to remove any deposits of salt or road film. The wiper blades, arms, and windshield glass should only be cleaned using a sponge or soft cloth and windshield washer fluid, a mild detergent, or a non-abrasive cleaner. If the wiper blades continue to leave streaks, smears, hazing, or beading on the glass after thorough cleaning of the squeegees and the glass, the entire wiper blade assembly must be replaced. WASHER SYSTEM CAUTION: Never introduce petroleum-based cleaners, solvents, or contaminants into the washer system. These products can rapidly deteriorate the rubber seals and hoses of the washer system, as well as the rubber squeegees of the wiper blades. CAUTION: Never use compressed air to flush the washer system plumbing. Compressed air pressures are too great for the washer system plumbing components and will result in further system damage. Never use sharp instruments to clear a plugged washer nozzle or damage to the nozzle orifice and improper nozzle spray patterns will result. If the washer system is contaminated with foreign material, drain the washer reservoir by removing the washer pump/motor unit from the reservoir. Clean foreign material from the inside of the washer pump inlet filter screen and the washer reservoir using clean washer fluid, a mild detergent, or a non-abrasive cleaner. Flush foreign material from the washer system plumbing by first disconnecting the washer hoses from the washer nozzles, then running the washer pump/motor to run clean washer fluid or water through the system. Plugged or restricted front washer nozzles cannot be back-flushed due to the integral check valve mechanism. If the washer nozzle obstruction cannot be cleared, replace the washer nozzle.
2010 | Jeep Truck | Patriot 2WD | L4-2.0L | Wiper and Washer Systems ¦Service and Repair, Procedures: Wipers and Washers - Cleaning, Rear | REAR WIPER SYSTEM The squeegee of a wiper blade exposed to the elements for a long time tends to lose its wiping effectiveness. Periodic cleaning of the squeegee is suggested to remove any deposits of salt or road film. The wiper blade, arm, and liftgate glass should only be cleaned using a sponge or soft cloth and windshield washer fluid, a mild detergent, or a non-abrasive cleaner. If the wiper blade continues to leave streaks, smears, hazing, or beading on the glass after thorough cleaning of the squeegees and the glass, the entire wiper blade assembly must be replaced. CAUTION: Protect the rubber squeegee of the wiper blade from any petroleum-based cleaners, solvents, or contaminants. These products can rapidly deteriorate the rubber squeegee. WASHER SYSTEM If the washer system is contaminated with foreign material, drain the washer reservoir by removing the washer pump/motor from the reservoir. Clean foreign material from the inside of the washer pump/motor inlet filter screen and the washer reservoir using clean washer fluid, a mild detergent, or a non-abrasive cleaner. Flush foreign material from the washer system plumbing by first disconnecting the washer hose from the washer nozzle, then running the washer pump/motor to run clean washer fluid or water through the system. A plugged or restricted rear washer nozzle cannot be back-flushed due to the integral check valve mechanism. If the washer nozzle obstruction cannot be cleared, replace the washer nozzle. CAUTION: Never introduce petroleum-based cleaners, solvents, or contaminants into the washer system. These products can rapidly deteriorate the rubber seals and hoses of the washer system, as well as the rubber squeegee of the wiper blade. CAUTION: Never use compressed air to flush the washer system plumbing. Compressed air pressures are too great for the washer system plumbing components and will result in further system damage. Never use sharp instruments to clear a plugged washer nozzle or damage to the nozzle orifice and improper nozzle spray patterns will result.
2010 | Jeep Truck | Patriot 2WD | L4-2.4L | Cooling System ¦Service and Repair, Procedures: Coolant Level Check | COOLANT LEVEL CHECK NOTE: Do not remove pressure cap for routine coolant level inspections. The coolant recovery/reserve system provides a quick visual method for determining the coolant level without removing the pressure cap. Simply observe, with the engine idling and warmed up to normal operating temperature, that the level of the coolant in the recovery/reserve bottle is between the FULL HOT and ADD marks.
2010 | Jeep Truck | Patriot 2WD | L4-2.4L | Crankshaft ¦Service and Repair, Procedures: Checking Crankshaft End Play | MEASURING CRANKSHAFT END PLAY 1. Mount a dial indicator (2) to front of engine with the locating probe on nose of crankshaft (1). 2. Move crankshaft all the way to the rear of its travel. 3. Zero the dial indicator. 4. Move crankshaft all the way to the front and read the dial indicator. See: Engine > Mechanical > Engine Specifications for end play specification.
2010 | Jeep Truck | Patriot 2WD | L4-2.4L | Engine Oil ¦Service and Repair, Procedures: Engine Oil Level Check | ENGINE OIL LEVEL CHECK NOTE: The engine must be HOT when checking oil level. The best time to check engine oil level is after the engine is at operating temperature. Allow the engine to be shut off for at least 5 minutes before checking oil level. Checking the oil while the vehicle is on level ground will improve the accuracy of the oil level reading. Remove dipstick (1), and observe oil level. Add oil only when the level is at or below the SAFE mark. If the oil level is in the safe (2) range, do not add oil. CAUTION: Do not operate engine if the oil level is above the MAX mark on the dipstick. Excessive oil volume can cause oil aeration which can lead to engine failure due to loss of oil pressure or increase in oil temperature.
2010 | Jeep Truck | Patriot 2WD | L4-2.4L | Steering ¦Service and Repair, Procedures: Power Steering Fluid Level Checking | POWER STEERING FLUID LEVEL CHECKING WARNING: Fluid level should be checked with the engine OFF to prevent personal injury from moving parts and to assure an accurate fluid level reading. CAUTION: Mopar(R) Power Steering Fluid + 4 or Mopar(R) ATF+4 Automatic Transmission Fluid is to be used in the power steering system. Both fluids have the same material standard specifications (MS-9602). No other power steering or automatic transmission fluid is to be used in the system. Damage may result to the power steering pump and system if another fluid is used. Do not overfill the system. NOTE: Although not required at specific intervals, the fluid level may be checked periodically. Check the fluid level anytime there is a system noise or fluid leak suspected. The power steering fluid level can be viewed through the side of the power steering fluid reservoir. Compare the fluid level to the markings on the side of the reservoir. When the fluid is at normal ambient temperature, approximately 21°C to 27°C (70°F to 80°F), the fluid level should read between the MAX. and MIN. markings. When the fluid is hot, fluid level is allowed to read up to the MAX. line.
2010 | Jeep Truck | Patriot 2WD | L4-2.4L | Power Steering Fluid ¦Service and Repair, Procedures: Power Steering Fluid Level Checking | POWER STEERING FLUID LEVEL CHECKING WARNING: Fluid level should be checked with the engine OFF to prevent personal injury from moving parts and to assure an accurate fluid level reading. CAUTION: Mopar(R) Power Steering Fluid + 4 or Mopar(R) ATF+4 Automatic Transmission Fluid is to be used in the power steering system. Both fluids have the same material standard specifications (MS-9602). No other power steering or automatic transmission fluid is to be used in the system. Damage may result to the power steering pump and system if another fluid is used. Do not overfill the system. NOTE: Although not required at specific intervals, the fluid level may be checked periodically. Check the fluid level anytime there is a system noise or fluid leak suspected. The power steering fluid level can be viewed through the side of the power steering fluid reservoir. Compare the fluid level to the markings on the side of the reservoir. When the fluid is at normal ambient temperature, approximately 21°C to 27°C (70°F to 80°F), the fluid level should read between the MAX. and MIN. markings. When the fluid is hot, fluid level is allowed to read up to the MAX. line.
2010 | Jeep Truck | Patriot 2WD | L4-2.4L | Continuously Variable Transmission/Transaxle ¦Service and Repair, Procedures: CVT Automatic Transaxle, Check Oil Level | CHECK OIL LEVEL 1. Verify that the vehicle is parked on a level surface. 2. Remove the dipstick tube cap. WARNING: There is a risk of accident from vehicle starting off by itself when engine is running. There is a risk of injury from contusions and burns if you insert your hands into the engine when it is started or when it is running. Secure vehicle to prevent it from moving off by itself. Wear properly fastened and close-fitting work clothes. Do not touch hot or rotating parts. 3. Actuate the service brake. Start engine and let it run at idle speed in selector lever position "P". 4. Shift through the transmission modes several times with the vehicle stationary and the engine idling. 5. Warm up the transmission, wait at least 2 minutes and check the oil level with the engine running. Push the Oil Dipstick 9336A into transmission fill tube until the dipstick tip contacts the oil pan and pull out again, read off oil level, repeat if necessary. NOTE: The dipstick will protrude from the fill tube when installed. CVT TRANSMISSION FILL GRAPH 6. Check transmission oil temperature using the appropriate scan tool. 7. The transmission Oil Dipstick 9336A has indicator marks every 10 mm. Determine the height of the oil level on the dipstick and using the height, the transmission temperature, and the Transmission Fluid Graph, determine if the transmission oil level is correct. 8. Add or remove oil as necessary and recheck the oil level. 9. Once the oil level is correct, install the dipstick tube cap.
2010 | Jeep Truck | Patriot 2WD | L4-2.4L | Fluid - CVT ¦Service and Repair, Procedures: CVT Automatic Transaxle, Check Oil Level | CHECK OIL LEVEL 1. Verify that the vehicle is parked on a level surface. 2. Remove the dipstick tube cap. WARNING: There is a risk of accident from vehicle starting off by itself when engine is running. There is a risk of injury from contusions and burns if you insert your hands into the engine when it is started or when it is running. Secure vehicle to prevent it from moving off by itself. Wear properly fastened and close-fitting work clothes. Do not touch hot or rotating parts. 3. Actuate the service brake. Start engine and let it run at idle speed in selector lever position "P". 4. Shift through the transmission modes several times with the vehicle stationary and the engine idling. 5. Warm up the transmission, wait at least 2 minutes and check the oil level with the engine running. Push the Oil Dipstick 9336A into transmission fill tube until the dipstick tip contacts the oil pan and pull out again, read off oil level, repeat if necessary. NOTE: The dipstick will protrude from the fill tube when installed. CVT TRANSMISSION FILL GRAPH 6. Check transmission oil temperature using the appropriate scan tool. 7. The transmission Oil Dipstick 9336A has indicator marks every 10 mm. Determine the height of the oil level on the dipstick and using the height, the transmission temperature, and the Transmission Fluid Graph, determine if the transmission oil level is correct. 8. Add or remove oil as necessary and recheck the oil level. 9. Once the oil level is correct, install the dipstick tube cap.
2010 | Jeep Truck | Patriot 2WD | L4-2.4L | Wiper and Washer Systems ¦Service and Repair, Procedures: Wipers and Washers - Cleaning, Front | FRONT WIPER SYSTEM CAUTION: Protect the rubber squeegees of the wiper blades from any petroleum-based cleaners, solvents, or contaminants. These products can rapidly deteriorate the rubber squeegees. The squeegees of wiper blades exposed to the elements for a long time tend to lose their wiping effectiveness. Periodic cleaning of the squeegees is suggested to remove any deposits of salt or road film. The wiper blades, arms, and windshield glass should only be cleaned using a sponge or soft cloth and windshield washer fluid, a mild detergent, or a non-abrasive cleaner. If the wiper blades continue to leave streaks, smears, hazing, or beading on the glass after thorough cleaning of the squeegees and the glass, the entire wiper blade assembly must be replaced. WASHER SYSTEM CAUTION: Never introduce petroleum-based cleaners, solvents, or contaminants into the washer system. These products can rapidly deteriorate the rubber seals and hoses of the washer system, as well as the rubber squeegees of the wiper blades. CAUTION: Never use compressed air to flush the washer system plumbing. Compressed air pressures are too great for the washer system plumbing components and will result in further system damage. Never use sharp instruments to clear a plugged washer nozzle or damage to the nozzle orifice and improper nozzle spray patterns will result. If the washer system is contaminated with foreign material, drain the washer reservoir by removing the washer pump/motor unit from the reservoir. Clean foreign material from the inside of the washer pump inlet filter screen and the washer reservoir using clean washer fluid, a mild detergent, or a non-abrasive cleaner. Flush foreign material from the washer system plumbing by first disconnecting the washer hoses from the washer nozzles, then running the washer pump/motor to run clean washer fluid or water through the system. Plugged or restricted front washer nozzles cannot be back-flushed due to the integral check valve mechanism. If the washer nozzle obstruction cannot be cleared, replace the washer nozzle.
2010 | Jeep Truck | Patriot 2WD | L4-2.4L | Wiper and Washer Systems ¦Service and Repair, Procedures: Wipers and Washers - Cleaning, Rear | REAR WIPER SYSTEM The squeegee of a wiper blade exposed to the elements for a long time tends to lose its wiping effectiveness. Periodic cleaning of the squeegee is suggested to remove any deposits of salt or road film. The wiper blade, arm, and liftgate glass should only be cleaned using a sponge or soft cloth and windshield washer fluid, a mild detergent, or a non-abrasive cleaner. If the wiper blade continues to leave streaks, smears, hazing, or beading on the glass after thorough cleaning of the squeegees and the glass, the entire wiper blade assembly must be replaced. CAUTION: Protect the rubber squeegee of the wiper blade from any petroleum-based cleaners, solvents, or contaminants. These products can rapidly deteriorate the rubber squeegee. WASHER SYSTEM If the washer system is contaminated with foreign material, drain the washer reservoir by removing the washer pump/motor from the reservoir. Clean foreign material from the inside of the washer pump/motor inlet filter screen and the washer reservoir using clean washer fluid, a mild detergent, or a non-abrasive cleaner. Flush foreign material from the washer system plumbing by first disconnecting the washer hose from the washer nozzle, then running the washer pump/motor to run clean washer fluid or water through the system. A plugged or restricted rear washer nozzle cannot be back-flushed due to the integral check valve mechanism. If the washer nozzle obstruction cannot be cleared, replace the washer nozzle. CAUTION: Never introduce petroleum-based cleaners, solvents, or contaminants into the washer system. These products can rapidly deteriorate the rubber seals and hoses of the washer system, as well as the rubber squeegee of the wiper blade. CAUTION: Never use compressed air to flush the washer system plumbing. Compressed air pressures are too great for the washer system plumbing components and will result in further system damage. Never use sharp instruments to clear a plugged washer nozzle or damage to the nozzle orifice and improper nozzle spray patterns will result.
2010 | Jeep Truck | Patriot 4WD | L4-2.0L | Cooling System ¦Service and Repair, Procedures: Coolant Level Check | COOLANT LEVEL CHECK NOTE: Do not remove pressure cap for routine coolant level inspections. The coolant recovery/reserve system provides a quick visual method for determining the coolant level without removing the pressure cap. Simply observe, with the engine idling and warmed up to normal operating temperature, that the level of the coolant in the recovery/reserve bottle is between the FULL HOT and ADD marks.
2010 | Jeep Truck | Patriot 4WD | L4-2.0L | Crankshaft ¦Service and Repair, Procedures: Checking Crankshaft End Play | MEASURING CRANKSHAFT END PLAY 1. Mount a dial indicator (2) to front of engine with the locating probe on nose of crankshaft (1). 2. Move crankshaft all the way to the rear of its travel. 3. Zero the dial indicator. 4. Move crankshaft all the way to the front and read the dial indicator. See: Engine > Mechanical > Engine Specifications for end play specification.
2010 | Jeep Truck | Patriot 4WD | L4-2.0L | Engine Oil ¦Service and Repair, Procedures: Engine Oil Level Check | ENGINE OIL LEVEL CHECK NOTE: The engine must be HOT when checking oil level. The best time to check engine oil level is after the engine is at operating temperature. Allow the engine to be shut off for at least 5 minutes before checking oil level. Checking the oil while the vehicle is on level ground will improve the accuracy of the oil level reading. Remove dipstick (1), and observe oil level. Add oil only when the level is at or below the SAFE mark. If the oil level is in the safe (2) range, do not add oil. CAUTION: Do not operate engine if the oil level is above the MAX mark on the dipstick. Excessive oil volume can cause oil aeration which can lead to engine failure due to loss of oil pressure or increase in oil temperature.
2010 | Jeep Truck | Patriot 4WD | L4-2.0L | Steering ¦Service and Repair, Procedures: Power Steering Fluid Level Checking | POWER STEERING FLUID LEVEL CHECKING WARNING: Fluid level should be checked with the engine OFF to prevent personal injury from moving parts and to assure an accurate fluid level reading. CAUTION: Mopar(R) Power Steering Fluid + 4 or Mopar(R) ATF+4 Automatic Transmission Fluid is to be used in the power steering system. Both fluids have the same material standard specifications (MS-9602). No other power steering or automatic transmission fluid is to be used in the system. Damage may result to the power steering pump and system if another fluid is used. Do not overfill the system. NOTE: Although not required at specific intervals, the fluid level may be checked periodically. Check the fluid level anytime there is a system noise or fluid leak suspected. The power steering fluid level can be viewed through the side of the power steering fluid reservoir. Compare the fluid level to the markings on the side of the reservoir. When the fluid is at normal ambient temperature, approximately 21°C to 27°C (70°F to 80°F), the fluid level should read between the MAX. and MIN. markings. When the fluid is hot, fluid level is allowed to read up to the MAX. line.
2010 | Jeep Truck | Patriot 4WD | L4-2.0L | Power Steering Fluid ¦Service and Repair, Procedures: Power Steering Fluid Level Checking | POWER STEERING FLUID LEVEL CHECKING WARNING: Fluid level should be checked with the engine OFF to prevent personal injury from moving parts and to assure an accurate fluid level reading. CAUTION: Mopar(R) Power Steering Fluid + 4 or Mopar(R) ATF+4 Automatic Transmission Fluid is to be used in the power steering system. Both fluids have the same material standard specifications (MS-9602). No other power steering or automatic transmission fluid is to be used in the system. Damage may result to the power steering pump and system if another fluid is used. Do not overfill the system. NOTE: Although not required at specific intervals, the fluid level may be checked periodically. Check the fluid level anytime there is a system noise or fluid leak suspected. The power steering fluid level can be viewed through the side of the power steering fluid reservoir. Compare the fluid level to the markings on the side of the reservoir. When the fluid is at normal ambient temperature, approximately 21°C to 27°C (70°F to 80°F), the fluid level should read between the MAX. and MIN. markings. When the fluid is hot, fluid level is allowed to read up to the MAX. line.
2010 | Jeep Truck | Patriot 4WD | L4-2.0L | Continuously Variable Transmission/Transaxle ¦Service and Repair, Procedures: CVT Automatic Transaxle, Check Oil Level | CHECK OIL LEVEL 1. Verify that the vehicle is parked on a level surface. 2. Remove the dipstick tube cap. WARNING: There is a risk of accident from vehicle starting off by itself when engine is running. There is a risk of injury from contusions and burns if you insert your hands into the engine when it is started or when it is running. Secure vehicle to prevent it from moving off by itself. Wear properly fastened and close-fitting work clothes. Do not touch hot or rotating parts. 3. Actuate the service brake. Start engine and let it run at idle speed in selector lever position "P". 4. Shift through the transmission modes several times with the vehicle stationary and the engine idling. 5. Warm up the transmission, wait at least 2 minutes and check the oil level with the engine running. Push the Oil Dipstick 9336A into transmission fill tube until the dipstick tip contacts the oil pan and pull out again, read off oil level, repeat if necessary. NOTE: The dipstick will protrude from the fill tube when installed. CVT TRANSMISSION FILL GRAPH 6. Check transmission oil temperature using the appropriate scan tool. 7. The transmission Oil Dipstick 9336A has indicator marks every 10 mm. Determine the height of the oil level on the dipstick and using the height, the transmission temperature, and the Transmission Fluid Graph, determine if the transmission oil level is correct. 8. Add or remove oil as necessary and recheck the oil level. 9. Once the oil level is correct, install the dipstick tube cap.
2010 | Jeep Truck | Patriot 4WD | L4-2.0L | Fluid - CVT ¦Service and Repair, Procedures: CVT Automatic Transaxle, Check Oil Level | CHECK OIL LEVEL 1. Verify that the vehicle is parked on a level surface. 2. Remove the dipstick tube cap. WARNING: There is a risk of accident from vehicle starting off by itself when engine is running. There is a risk of injury from contusions and burns if you insert your hands into the engine when it is started or when it is running. Secure vehicle to prevent it from moving off by itself. Wear properly fastened and close-fitting work clothes. Do not touch hot or rotating parts. 3. Actuate the service brake. Start engine and let it run at idle speed in selector lever position "P". 4. Shift through the transmission modes several times with the vehicle stationary and the engine idling. 5. Warm up the transmission, wait at least 2 minutes and check the oil level with the engine running. Push the Oil Dipstick 9336A into transmission fill tube until the dipstick tip contacts the oil pan and pull out again, read off oil level, repeat if necessary. NOTE: The dipstick will protrude from the fill tube when installed. CVT TRANSMISSION FILL GRAPH 6. Check transmission oil temperature using the appropriate scan tool. 7. The transmission Oil Dipstick 9336A has indicator marks every 10 mm. Determine the height of the oil level on the dipstick and using the height, the transmission temperature, and the Transmission Fluid Graph, determine if the transmission oil level is correct. 8. Add or remove oil as necessary and recheck the oil level. 9. Once the oil level is correct, install the dipstick tube cap.
2010 | Jeep Truck | Patriot 4WD | L4-2.0L | Wiper and Washer Systems ¦Service and Repair, Procedures: Wipers and Washers - Cleaning, Front | FRONT WIPER SYSTEM CAUTION: Protect the rubber squeegees of the wiper blades from any petroleum-based cleaners, solvents, or contaminants. These products can rapidly deteriorate the rubber squeegees. The squeegees of wiper blades exposed to the elements for a long time tend to lose their wiping effectiveness. Periodic cleaning of the squeegees is suggested to remove any deposits of salt or road film. The wiper blades, arms, and windshield glass should only be cleaned using a sponge or soft cloth and windshield washer fluid, a mild detergent, or a non-abrasive cleaner. If the wiper blades continue to leave streaks, smears, hazing, or beading on the glass after thorough cleaning of the squeegees and the glass, the entire wiper blade assembly must be replaced. WASHER SYSTEM CAUTION: Never introduce petroleum-based cleaners, solvents, or contaminants into the washer system. These products can rapidly deteriorate the rubber seals and hoses of the washer system, as well as the rubber squeegees of the wiper blades. CAUTION: Never use compressed air to flush the washer system plumbing. Compressed air pressures are too great for the washer system plumbing components and will result in further system damage. Never use sharp instruments to clear a plugged washer nozzle or damage to the nozzle orifice and improper nozzle spray patterns will result. If the washer system is contaminated with foreign material, drain the washer reservoir by removing the washer pump/motor unit from the reservoir. Clean foreign material from the inside of the washer pump inlet filter screen and the washer reservoir using clean washer fluid, a mild detergent, or a non-abrasive cleaner. Flush foreign material from the washer system plumbing by first disconnecting the washer hoses from the washer nozzles, then running the washer pump/motor to run clean washer fluid or water through the system. Plugged or restricted front washer nozzles cannot be back-flushed due to the integral check valve mechanism. If the washer nozzle obstruction cannot be cleared, replace the washer nozzle.
2010 | Jeep Truck | Patriot 4WD | L4-2.0L | Wiper and Washer Systems ¦Service and Repair, Procedures: Wipers and Washers - Cleaning, Rear | REAR WIPER SYSTEM The squeegee of a wiper blade exposed to the elements for a long time tends to lose its wiping effectiveness. Periodic cleaning of the squeegee is suggested to remove any deposits of salt or road film. The wiper blade, arm, and liftgate glass should only be cleaned using a sponge or soft cloth and windshield washer fluid, a mild detergent, or a non-abrasive cleaner. If the wiper blade continues to leave streaks, smears, hazing, or beading on the glass after thorough cleaning of the squeegees and the glass, the entire wiper blade assembly must be replaced. CAUTION: Protect the rubber squeegee of the wiper blade from any petroleum-based cleaners, solvents, or contaminants. These products can rapidly deteriorate the rubber squeegee. WASHER SYSTEM If the washer system is contaminated with foreign material, drain the washer reservoir by removing the washer pump/motor from the reservoir. Clean foreign material from the inside of the washer pump/motor inlet filter screen and the washer reservoir using clean washer fluid, a mild detergent, or a non-abrasive cleaner. Flush foreign material from the washer system plumbing by first disconnecting the washer hose from the washer nozzle, then running the washer pump/motor to run clean washer fluid or water through the system. A plugged or restricted rear washer nozzle cannot be back-flushed due to the integral check valve mechanism. If the washer nozzle obstruction cannot be cleared, replace the washer nozzle. CAUTION: Never introduce petroleum-based cleaners, solvents, or contaminants into the washer system. These products can rapidly deteriorate the rubber seals and hoses of the washer system, as well as the rubber squeegee of the wiper blade. CAUTION: Never use compressed air to flush the washer system plumbing. Compressed air pressures are too great for the washer system plumbing components and will result in further system damage. Never use sharp instruments to clear a plugged washer nozzle or damage to the nozzle orifice and improper nozzle spray patterns will result.
2010 | Jeep Truck | Patriot 4WD | L4-2.4L | Cooling System ¦Service and Repair, Procedures: Coolant Level Check | COOLANT LEVEL CHECK NOTE: Do not remove pressure cap for routine coolant level inspections. The coolant recovery/reserve system provides a quick visual method for determining the coolant level without removing the pressure cap. Simply observe, with the engine idling and warmed up to normal operating temperature, that the level of the coolant in the recovery/reserve bottle is between the FULL HOT and ADD marks.
2010 | Jeep Truck | Patriot 4WD | L4-2.4L | Crankshaft ¦Service and Repair, Procedures: Checking Crankshaft End Play | MEASURING CRANKSHAFT END PLAY 1. Mount a dial indicator (2) to front of engine with the locating probe on nose of crankshaft (1). 2. Move crankshaft all the way to the rear of its travel. 3. Zero the dial indicator. 4. Move crankshaft all the way to the front and read the dial indicator. See: Engine > Mechanical > Engine Specifications for end play specification.
2010 | Jeep Truck | Patriot 4WD | L4-2.4L | Engine Oil ¦Service and Repair, Procedures: Engine Oil Level Check | ENGINE OIL LEVEL CHECK NOTE: The engine must be HOT when checking oil level. The best time to check engine oil level is after the engine is at operating temperature. Allow the engine to be shut off for at least 5 minutes before checking oil level. Checking the oil while the vehicle is on level ground will improve the accuracy of the oil level reading. Remove dipstick (1), and observe oil level. Add oil only when the level is at or below the SAFE mark. If the oil level is in the safe (2) range, do not add oil. CAUTION: Do not operate engine if the oil level is above the MAX mark on the dipstick. Excessive oil volume can cause oil aeration which can lead to engine failure due to loss of oil pressure or increase in oil temperature.
2010 | Jeep Truck | Patriot 4WD | L4-2.4L | Steering ¦Service and Repair, Procedures: Power Steering Fluid Level Checking | POWER STEERING FLUID LEVEL CHECKING WARNING: Fluid level should be checked with the engine OFF to prevent personal injury from moving parts and to assure an accurate fluid level reading. CAUTION: Mopar(R) Power Steering Fluid + 4 or Mopar(R) ATF+4 Automatic Transmission Fluid is to be used in the power steering system. Both fluids have the same material standard specifications (MS-9602). No other power steering or automatic transmission fluid is to be used in the system. Damage may result to the power steering pump and system if another fluid is used. Do not overfill the system. NOTE: Although not required at specific intervals, the fluid level may be checked periodically. Check the fluid level anytime there is a system noise or fluid leak suspected. The power steering fluid level can be viewed through the side of the power steering fluid reservoir. Compare the fluid level to the markings on the side of the reservoir. When the fluid is at normal ambient temperature, approximately 21°C to 27°C (70°F to 80°F), the fluid level should read between the MAX. and MIN. markings. When the fluid is hot, fluid level is allowed to read up to the MAX. line.
2010 | Jeep Truck | Patriot 4WD | L4-2.4L | Power Steering Fluid ¦Service and Repair, Procedures: Power Steering Fluid Level Checking | POWER STEERING FLUID LEVEL CHECKING WARNING: Fluid level should be checked with the engine OFF to prevent personal injury from moving parts and to assure an accurate fluid level reading. CAUTION: Mopar(R) Power Steering Fluid + 4 or Mopar(R) ATF+4 Automatic Transmission Fluid is to be used in the power steering system. Both fluids have the same material standard specifications (MS-9602). No other power steering or automatic transmission fluid is to be used in the system. Damage may result to the power steering pump and system if another fluid is used. Do not overfill the system. NOTE: Although not required at specific intervals, the fluid level may be checked periodically. Check the fluid level anytime there is a system noise or fluid leak suspected. The power steering fluid level can be viewed through the side of the power steering fluid reservoir. Compare the fluid level to the markings on the side of the reservoir. When the fluid is at normal ambient temperature, approximately 21°C to 27°C (70°F to 80°F), the fluid level should read between the MAX. and MIN. markings. When the fluid is hot, fluid level is allowed to read up to the MAX. line.
2010 | Jeep Truck | Patriot 4WD | L4-2.4L | Continuously Variable Transmission/Transaxle ¦Service and Repair, Procedures: CVT Automatic Transaxle, Check Oil Level | CHECK OIL LEVEL 1. Verify that the vehicle is parked on a level surface. 2. Remove the dipstick tube cap. WARNING: There is a risk of accident from vehicle starting off by itself when engine is running. There is a risk of injury from contusions and burns if you insert your hands into the engine when it is started or when it is running. Secure vehicle to prevent it from moving off by itself. Wear properly fastened and close-fitting work clothes. Do not touch hot or rotating parts. 3. Actuate the service brake. Start engine and let it run at idle speed in selector lever position "P". 4. Shift through the transmission modes several times with the vehicle stationary and the engine idling. 5. Warm up the transmission, wait at least 2 minutes and check the oil level with the engine running. Push the Oil Dipstick 9336A into transmission fill tube until the dipstick tip contacts the oil pan and pull out again, read off oil level, repeat if necessary. NOTE: The dipstick will protrude from the fill tube when installed. CVT TRANSMISSION FILL GRAPH 6. Check transmission oil temperature using the appropriate scan tool. 7. The transmission Oil Dipstick 9336A has indicator marks every 10 mm. Determine the height of the oil level on the dipstick and using the height, the transmission temperature, and the Transmission Fluid Graph, determine if the transmission oil level is correct. 8. Add or remove oil as necessary and recheck the oil level. 9. Once the oil level is correct, install the dipstick tube cap.
2010 | Jeep Truck | Patriot 4WD | L4-2.4L | Fluid - CVT ¦Service and Repair, Procedures: CVT Automatic Transaxle, Check Oil Level | CHECK OIL LEVEL 1. Verify that the vehicle is parked on a level surface. 2. Remove the dipstick tube cap. WARNING: There is a risk of accident from vehicle starting off by itself when engine is running. There is a risk of injury from contusions and burns if you insert your hands into the engine when it is started or when it is running. Secure vehicle to prevent it from moving off by itself. Wear properly fastened and close-fitting work clothes. Do not touch hot or rotating parts. 3. Actuate the service brake. Start engine and let it run at idle speed in selector lever position "P". 4. Shift through the transmission modes several times with the vehicle stationary and the engine idling. 5. Warm up the transmission, wait at least 2 minutes and check the oil level with the engine running. Push the Oil Dipstick 9336A into transmission fill tube until the dipstick tip contacts the oil pan and pull out again, read off oil level, repeat if necessary. NOTE: The dipstick will protrude from the fill tube when installed. CVT TRANSMISSION FILL GRAPH 6. Check transmission oil temperature using the appropriate scan tool. 7. The transmission Oil Dipstick 9336A has indicator marks every 10 mm. Determine the height of the oil level on the dipstick and using the height, the transmission temperature, and the Transmission Fluid Graph, determine if the transmission oil level is correct. 8. Add or remove oil as necessary and recheck the oil level. 9. Once the oil level is correct, install the dipstick tube cap.
2010 | Jeep Truck | Patriot 4WD | L4-2.4L | Wiper and Washer Systems ¦Service and Repair, Procedures: Wipers and Washers - Cleaning, Front | FRONT WIPER SYSTEM CAUTION: Protect the rubber squeegees of the wiper blades from any petroleum-based cleaners, solvents, or contaminants. These products can rapidly deteriorate the rubber squeegees. The squeegees of wiper blades exposed to the elements for a long time tend to lose their wiping effectiveness. Periodic cleaning of the squeegees is suggested to remove any deposits of salt or road film. The wiper blades, arms, and windshield glass should only be cleaned using a sponge or soft cloth and windshield washer fluid, a mild detergent, or a non-abrasive cleaner. If the wiper blades continue to leave streaks, smears, hazing, or beading on the glass after thorough cleaning of the squeegees and the glass, the entire wiper blade assembly must be replaced. WASHER SYSTEM CAUTION: Never introduce petroleum-based cleaners, solvents, or contaminants into the washer system. These products can rapidly deteriorate the rubber seals and hoses of the washer system, as well as the rubber squeegees of the wiper blades. CAUTION: Never use compressed air to flush the washer system plumbing. Compressed air pressures are too great for the washer system plumbing components and will result in further system damage. Never use sharp instruments to clear a plugged washer nozzle or damage to the nozzle orifice and improper nozzle spray patterns will result. If the washer system is contaminated with foreign material, drain the washer reservoir by removing the washer pump/motor unit from the reservoir. Clean foreign material from the inside of the washer pump inlet filter screen and the washer reservoir using clean washer fluid, a mild detergent, or a non-abrasive cleaner. Flush foreign material from the washer system plumbing by first disconnecting the washer hoses from the washer nozzles, then running the washer pump/motor to run clean washer fluid or water through the system. Plugged or restricted front washer nozzles cannot be back-flushed due to the integral check valve mechanism. If the washer nozzle obstruction cannot be cleared, replace the washer nozzle.
2010 | Jeep Truck | Patriot 4WD | L4-2.4L | Wiper and Washer Systems ¦Service and Repair, Procedures: Wipers and Washers - Cleaning, Rear | REAR WIPER SYSTEM The squeegee of a wiper blade exposed to the elements for a long time tends to lose its wiping effectiveness. Periodic cleaning of the squeegee is suggested to remove any deposits of salt or road film. The wiper blade, arm, and liftgate glass should only be cleaned using a sponge or soft cloth and windshield washer fluid, a mild detergent, or a non-abrasive cleaner. If the wiper blade continues to leave streaks, smears, hazing, or beading on the glass after thorough cleaning of the squeegees and the glass, the entire wiper blade assembly must be replaced. CAUTION: Protect the rubber squeegee of the wiper blade from any petroleum-based cleaners, solvents, or contaminants. These products can rapidly deteriorate the rubber squeegee. WASHER SYSTEM If the washer system is contaminated with foreign material, drain the washer reservoir by removing the washer pump/motor from the reservoir. Clean foreign material from the inside of the washer pump/motor inlet filter screen and the washer reservoir using clean washer fluid, a mild detergent, or a non-abrasive cleaner. Flush foreign material from the washer system plumbing by first disconnecting the washer hose from the washer nozzle, then running the washer pump/motor to run clean washer fluid or water through the system. A plugged or restricted rear washer nozzle cannot be back-flushed due to the integral check valve mechanism. If the washer nozzle obstruction cannot be cleared, replace the washer nozzle. CAUTION: Never introduce petroleum-based cleaners, solvents, or contaminants into the washer system. These products can rapidly deteriorate the rubber seals and hoses of the washer system, as well as the rubber squeegee of the wiper blade. CAUTION: Never use compressed air to flush the washer system plumbing. Compressed air pressures are too great for the washer system plumbing components and will result in further system damage. Never use sharp instruments to clear a plugged washer nozzle or damage to the nozzle orifice and improper nozzle spray patterns will result.
2010 | Jeep Truck | Wrangler 2WD | V6-3.8L | Cooling System ¦Service and Repair, Procedures: Coolant Level Check | LEVEL CHECK NOTE: Do not remove radiator cap for routine coolant level inspections. The coolant level can be checked at coolant reserve/overflow tank. The coolant reserve/overflow system provides a quick visual method for determining coolant level without removing radiator pressure cap. With engine idling and at normal operating temperature, observe coolant level in reserve/overflow tank. The coolant level should be between ADD and FULL marks.
2010 | Jeep Truck | Wrangler 2WD | V6-3.8L | Crankshaft ¦Service and Repair, Procedures: Checking Crankshaft End Play | MEASURING CRANKSHAFT END PLAY 1. Mount a dial indicator to front of engine with the locating probe on nose of crankshaft. 2. Move crankshaft all the way to the rear of its travel. 3. Zero the dial indicator. 4. Move crankshaft all the way to the front and read the dial indicator. for end play specification. See: Engine > Mechanical > Engine Specifications
2010 | Jeep Truck | Wrangler 2WD | V6-3.8L | Brake Fluid ¦Service and Repair, Procedures: Brake Fluid Level Checking | BRAKE FLUID LEVEL Always clean the master cylinder reservoir and caps before checking fluid level. If not cleaned, dirt could enter the fluid. The fluid fill level is indicated on the side of the master cylinder reservoir (1). The correct fluid level is to the MAX indicator on the side of the reservoir. If necessary, add fluid to the proper level.
2010 | Jeep Truck | Wrangler 2WD | V6-3.8L | Engine Oil ¦Service and Repair, Procedures: Engine Oil Level Check | ENGINE OIL LEVEL CHECK The best time to check engine oil level is after it has sat overnight, or if the engine has been running, allow the engine to be shut off for at least 5 minutes before checking oil level. Checking the oil while the vehicle is on level ground will improve the accuracy of the oil level reading. Add engine oil only when the level is at or below the ADD mark on the indicator.
2010 | Jeep Truck | Wrangler 2WD | V6-3.8L | Steering ¦Service and Repair, Procedures: Power Steering Fluid Level Checking | POWER STEERING FLUID LEVEL CHECKING WARNING: FLUID LEVEL SHOULD BE CHECKED WITH THE ENGINE OFF TO PREVENT PERSONAL INJURY FROM MOVING PARTS. CAUTION: MOPAR(R) ATF+4 is to be used in the power steering system. No other power steering or automatic transmission fluid is to be used in the system. Damage may result to the power steering pump and system if any other fluid is used, and do not overfill. The power steering fluid level can be viewed on the dipstick attached to the filler cap. There are two ranges listed on the dipstick, COLD and HOT. Before opening power steering system, wipe the reservoir filler cap free of dirt and debris. Remove the cap and check the fluid level on its dipstick. When the fluid is at normal ambient temperature, approximately 21°C to 27°C (70°F to 80°F), the fluid level should read between the minimum and maximum area of the cold range. When the fluid is hot, fluid level is allowed to read up to the highest end of the HOT range. Only add fluid when the vehicle is cold. Use only Mopar(R) ATF+4. Do not overfill the power steering system.
2010 | Jeep Truck | Wrangler 2WD | V6-3.8L | Valve ¦Service and Repair, Procedures: Valve and Valve Seat Refacing | REFACING VALVES AND VALVE SEATS The intake and exhaust valves and seats are machined to specific angles. VALVES 1. Inspect the remaining margin after the valves are refaced. See: Engine > Mechanical > Engine Specifications. VALVE SEATS CAUTION: Remove metal from valve seat only. Do not remove material from cylinder head. 1. When refacing valve seats, it is important that the correct size valve guide pilot be used for reseating stones. A true and complete surface must be obtained. 2. Measure the concentricity of valve seat using dial indicator. Total runout should not exceed 0.051 mm (0.002 in.) total indicator reading. 3. Inspect the valve seat using Prussian blue to determine where the valve contacts the seat. To do this, coat valve seat LIGHTLYwith Prussian blue then set valve in place. Rotate the valve with light pressure. If the blue is transferred to the center of valve face, contact is satisfactory. If the blue is transferred to top edge of valve face, lower valve seat with a 15 degree stone. If the blue is transferred to the bottom edge of valve face raise valve seat with a 65 degrees stone. NOTE: Valve seats which are worn or burned can be reworked, provided that correct angle and seat width are maintained. Otherwise cylinder head must be replaced. 4. When seat is properly positioned the width of intake and exhaust seats should be 1.50-2.00 mm (0.059-0.078 in.). 5. After grinding the valve seats or faces, install the valve in cylinder head and check valve installed height by measuring from valve tip to spring seat. Remove valve from cylinder head and grind valve tip until within specifications. Check valve tip for scoring. The tip chamfer should be reground (if necessary) to prevent seal damage when the valve is installed. 6. Check the valve spring installed height after refacing the valve and seat. If valves and/or seats are reground, measure the installed height of springs , make sure measurements are taken from top of spring seat to the bottom surface of spring retainer. If height is greater than specifications, install a 0.794 mm (0.0312 in.) spacer in head counterbore to bring spring height back within specifications.
2010 | Jeep Truck | Wrangler 2WD | V6-3.8L | Automatic Transmission/Transaxle ¦Service and Repair, Procedures: 42RLE Automatic Transmission, Check Oil Level | FLUID LEVEL CHECK 1. Verify that the vehicle is parked on a level surface. 2. Remove the dipstick tube cap. WARNING: There is a risk of accident from vehicle starting off by itself when engine running. There is a risk of injury from contusions and burns if you insert your hands into the engine when it is started or when it is running. Secure vehicle to prevent it from moving off by itself. Wear properly fastened and close-fitting work clothes. Do not touch hot or rotating parts. 3. Actuate the service brake. Start engine and let it run at idle speed in selector lever position "P". 4. Shift through the transmission modes several times with the vehicle stationary and the engine idling 5. Warm up the transmission, wait at least 2 minutes and check the oil level with the engine running. Push the Oil Dipstick 9336A into transmission fill tube until the dipstick tip contacts the oil pan and pull out again, read off oil level, repeat if necessary. NOTE: The dipstick protrudes from the fill tube when installed. 6. Check transmission oil temperature using the appropriate scan tool. NOTE: The true transmission oil temperature can only be read by a scan tool in Reverse or any forward gear position. 7. The transmission Oil Dipstick 9336A has indicator marks every 10mm. Determine the height of the oil level on the dipstick and using the height, the transmission temperature, and the Transmission Fluid Graph, determine if the transmission oil level is correct. 8. Add or remove oil as necessary and recheck the oil level. 9. Once the oil level is correct, install the dipstick tube cap.
2010 | Jeep Truck | Wrangler 2WD | V6-3.8L | Power Steering Fluid ¦Service and Repair, Procedures: Power Steering Fluid Level Checking | POWER STEERING FLUID LEVEL CHECKING WARNING: FLUID LEVEL SHOULD BE CHECKED WITH THE ENGINE OFF TO PREVENT PERSONAL INJURY FROM MOVING PARTS. CAUTION: MOPAR(R) ATF+4 is to be used in the power steering system. No other power steering or automatic transmission fluid is to be used in the system. Damage may result to the power steering pump and system if any other fluid is used, and do not overfill. The power steering fluid level can be viewed on the dipstick attached to the filler cap. There are two ranges listed on the dipstick, COLD and HOT. Before opening power steering system, wipe the reservoir filler cap free of dirt and debris. Remove the cap and check the fluid level on its dipstick. When the fluid is at normal ambient temperature, approximately 21°C to 27°C (70°F to 80°F), the fluid level should read between the minimum and maximum area of the cold range. When the fluid is hot, fluid level is allowed to read up to the highest end of the HOT range. Only add fluid when the vehicle is cold. Use only Mopar(R) ATF+4. Do not overfill the power steering system.
2010 | Jeep Truck | Wrangler 2WD | V6-3.8L | Fluid - A/T ¦Service and Repair, Procedures: 42RLE Automatic Transmission, Check Oil Level | FLUID LEVEL CHECK 1. Verify that the vehicle is parked on a level surface. 2. Remove the dipstick tube cap. WARNING: There is a risk of accident from vehicle starting off by itself when engine running. There is a risk of injury from contusions and burns if you insert your hands into the engine when it is started or when it is running. Secure vehicle to prevent it from moving off by itself. Wear properly fastened and close-fitting work clothes. Do not touch hot or rotating parts. 3. Actuate the service brake. Start engine and let it run at idle speed in selector lever position "P". 4. Shift through the transmission modes several times with the vehicle stationary and the engine idling 5. Warm up the transmission, wait at least 2 minutes and check the oil level with the engine running. Push the Oil Dipstick 9336A into transmission fill tube until the dipstick tip contacts the oil pan and pull out again, read off oil level, repeat if necessary. NOTE: The dipstick protrudes from the fill tube when installed. 6. Check transmission oil temperature using the appropriate scan tool. NOTE: The true transmission oil temperature can only be read by a scan tool in Reverse or any forward gear position. 7. The transmission Oil Dipstick 9336A has indicator marks every 10mm. Determine the height of the oil level on the dipstick and using the height, the transmission temperature, and the Transmission Fluid Graph, determine if the transmission oil level is correct. 8. Add or remove oil as necessary and recheck the oil level. 9. Once the oil level is correct, install the dipstick tube cap.
2010 | Jeep Truck | Wrangler 2WD | V6-3.8L | Tie Rod End ¦Service and Repair, Procedures: Tie Rod End - Checking Tie Rods Ends | CHECKING TIE ROD ENDS Tie rod free-play can be measured using the following hand methods: NOTE: When checking free-play, DO NOT rotate the tie rod. Just because a tie rod rotates easily, it is not necessarily faulty. NOTE: Always check and repair (if necessary) outer tie rod free-play before checking inner tie rod free-play. False results can otherwise be obtained. Grasp the outer tie rod near the ball stud and attempt to move the tie rod straight up and down. If any free-play is felt, replace the outer tie rod See: Tie Rod End > Removal and Replacement > Tie Rod End - Removal. If no free-play is felt at the outer tie rod, attempt to move the inner tie rod in the same manner. Refer to the following procedure.
2010 | Jeep Truck | Wrangler 4WD | V6-3.8L | Cooling System ¦Service and Repair, Procedures: Coolant Level Check | LEVEL CHECK NOTE: Do not remove radiator cap for routine coolant level inspections. The coolant level can be checked at coolant reserve/overflow tank. The coolant reserve/overflow system provides a quick visual method for determining coolant level without removing radiator pressure cap. With engine idling and at normal operating temperature, observe coolant level in reserve/overflow tank. The coolant level should be between ADD and FULL marks.
2010 | Jeep Truck | Wrangler 4WD | V6-3.8L | Crankshaft ¦Service and Repair, Procedures: Checking Crankshaft End Play | MEASURING CRANKSHAFT END PLAY 1. Mount a dial indicator to front of engine with the locating probe on nose of crankshaft. 2. Move crankshaft all the way to the rear of its travel. 3. Zero the dial indicator. 4. Move crankshaft all the way to the front and read the dial indicator. for end play specification. See: Engine > Mechanical > Engine Specifications
2010 | Jeep Truck | Wrangler 4WD | V6-3.8L | Brake Fluid ¦Service and Repair, Procedures: Brake Fluid Level Checking | BRAKE FLUID LEVEL Always clean the master cylinder reservoir and caps before checking fluid level. If not cleaned, dirt could enter the fluid. The fluid fill level is indicated on the side of the master cylinder reservoir (1). The correct fluid level is to the MAX indicator on the side of the reservoir. If necessary, add fluid to the proper level.
2010 | Jeep Truck | Wrangler 4WD | V6-3.8L | Engine Oil ¦Service and Repair, Procedures: Engine Oil Level Check | ENGINE OIL LEVEL CHECK The best time to check engine oil level is after it has sat overnight, or if the engine has been running, allow the engine to be shut off for at least 5 minutes before checking oil level. Checking the oil while the vehicle is on level ground will improve the accuracy of the oil level reading. Add engine oil only when the level is at or below the ADD mark on the indicator.
2010 | Jeep Truck | Wrangler 4WD | V6-3.8L | Steering ¦Service and Repair, Procedures: Power Steering Fluid Level Checking | POWER STEERING FLUID LEVEL CHECKING WARNING: FLUID LEVEL SHOULD BE CHECKED WITH THE ENGINE OFF TO PREVENT PERSONAL INJURY FROM MOVING PARTS. CAUTION: MOPAR(R) ATF+4 is to be used in the power steering system. No other power steering or automatic transmission fluid is to be used in the system. Damage may result to the power steering pump and system if any other fluid is used, and do not overfill. The power steering fluid level can be viewed on the dipstick attached to the filler cap. There are two ranges listed on the dipstick, COLD and HOT. Before opening power steering system, wipe the reservoir filler cap free of dirt and debris. Remove the cap and check the fluid level on its dipstick. When the fluid is at normal ambient temperature, approximately 21°C to 27°C (70°F to 80°F), the fluid level should read between the minimum and maximum area of the cold range. When the fluid is hot, fluid level is allowed to read up to the highest end of the HOT range. Only add fluid when the vehicle is cold. Use only Mopar(R) ATF+4. Do not overfill the power steering system.
2010 | Jeep Truck | Wrangler 4WD | V6-3.8L | Valve ¦Service and Repair, Procedures: Valve and Valve Seat Refacing | REFACING VALVES AND VALVE SEATS The intake and exhaust valves and seats are machined to specific angles. VALVES 1. Inspect the remaining margin after the valves are refaced. See: Engine > Mechanical > Engine Specifications. VALVE SEATS CAUTION: Remove metal from valve seat only. Do not remove material from cylinder head. 1. When refacing valve seats, it is important that the correct size valve guide pilot be used for reseating stones. A true and complete surface must be obtained. 2. Measure the concentricity of valve seat using dial indicator. Total runout should not exceed 0.051 mm (0.002 in.) total indicator reading. 3. Inspect the valve seat using Prussian blue to determine where the valve contacts the seat. To do this, coat valve seat LIGHTLYwith Prussian blue then set valve in place. Rotate the valve with light pressure. If the blue is transferred to the center of valve face, contact is satisfactory. If the blue is transferred to top edge of valve face, lower valve seat with a 15 degree stone. If the blue is transferred to the bottom edge of valve face raise valve seat with a 65 degrees stone. NOTE: Valve seats which are worn or burned can be reworked, provided that correct angle and seat width are maintained. Otherwise cylinder head must be replaced. 4. When seat is properly positioned the width of intake and exhaust seats should be 1.50-2.00 mm (0.059-0.078 in.). 5. After grinding the valve seats or faces, install the valve in cylinder head and check valve installed height by measuring from valve tip to spring seat. Remove valve from cylinder head and grind valve tip until within specifications. Check valve tip for scoring. The tip chamfer should be reground (if necessary) to prevent seal damage when the valve is installed. 6. Check the valve spring installed height after refacing the valve and seat. If valves and/or seats are reground, measure the installed height of springs , make sure measurements are taken from top of spring seat to the bottom surface of spring retainer. If height is greater than specifications, install a 0.794 mm (0.0312 in.) spacer in head counterbore to bring spring height back within specifications.
2010 | Jeep Truck | Wrangler 4WD | V6-3.8L | Automatic Transmission/Transaxle ¦Service and Repair, Procedures: 42RLE Automatic Transmission, Check Oil Level | FLUID LEVEL CHECK 1. Verify that the vehicle is parked on a level surface. 2. Remove the dipstick tube cap. WARNING: There is a risk of accident from vehicle starting off by itself when engine running. There is a risk of injury from contusions and burns if you insert your hands into the engine when it is started or when it is running. Secure vehicle to prevent it from moving off by itself. Wear properly fastened and close-fitting work clothes. Do not touch hot or rotating parts. 3. Actuate the service brake. Start engine and let it run at idle speed in selector lever position "P". 4. Shift through the transmission modes several times with the vehicle stationary and the engine idling 5. Warm up the transmission, wait at least 2 minutes and check the oil level with the engine running. Push the Oil Dipstick 9336A into transmission fill tube until the dipstick tip contacts the oil pan and pull out again, read off oil level, repeat if necessary. NOTE: The dipstick protrudes from the fill tube when installed. 6. Check transmission oil temperature using the appropriate scan tool. NOTE: The true transmission oil temperature can only be read by a scan tool in Reverse or any forward gear position. 7. The transmission Oil Dipstick 9336A has indicator marks every 10mm. Determine the height of the oil level on the dipstick and using the height, the transmission temperature, and the Transmission Fluid Graph, determine if the transmission oil level is correct. 8. Add or remove oil as necessary and recheck the oil level. 9. Once the oil level is correct, install the dipstick tube cap.
2010 | Jeep Truck | Wrangler 4WD | V6-3.8L | Power Steering Fluid ¦Service and Repair, Procedures: Power Steering Fluid Level Checking | POWER STEERING FLUID LEVEL CHECKING WARNING: FLUID LEVEL SHOULD BE CHECKED WITH THE ENGINE OFF TO PREVENT PERSONAL INJURY FROM MOVING PARTS. CAUTION: MOPAR(R) ATF+4 is to be used in the power steering system. No other power steering or automatic transmission fluid is to be used in the system. Damage may result to the power steering pump and system if any other fluid is used, and do not overfill. The power steering fluid level can be viewed on the dipstick attached to the filler cap. There are two ranges listed on the dipstick, COLD and HOT. Before opening power steering system, wipe the reservoir filler cap free of dirt and debris. Remove the cap and check the fluid level on its dipstick. When the fluid is at normal ambient temperature, approximately 21°C to 27°C (70°F to 80°F), the fluid level should read between the minimum and maximum area of the cold range. When the fluid is hot, fluid level is allowed to read up to the highest end of the HOT range. Only add fluid when the vehicle is cold. Use only Mopar(R) ATF+4. Do not overfill the power steering system.
2010 | Jeep Truck | Wrangler 4WD | V6-3.8L | Fluid - A/T ¦Service and Repair, Procedures: 42RLE Automatic Transmission, Check Oil Level | FLUID LEVEL CHECK 1. Verify that the vehicle is parked on a level surface. 2. Remove the dipstick tube cap. WARNING: There is a risk of accident from vehicle starting off by itself when engine running. There is a risk of injury from contusions and burns if you insert your hands into the engine when it is started or when it is running. Secure vehicle to prevent it from moving off by itself. Wear properly fastened and close-fitting work clothes. Do not touch hot or rotating parts. 3. Actuate the service brake. Start engine and let it run at idle speed in selector lever position "P". 4. Shift through the transmission modes several times with the vehicle stationary and the engine idling 5. Warm up the transmission, wait at least 2 minutes and check the oil level with the engine running. Push the Oil Dipstick 9336A into transmission fill tube until the dipstick tip contacts the oil pan and pull out again, read off oil level, repeat if necessary. NOTE: The dipstick protrudes from the fill tube when installed. 6. Check transmission oil temperature using the appropriate scan tool. NOTE: The true transmission oil temperature can only be read by a scan tool in Reverse or any forward gear position. 7. The transmission Oil Dipstick 9336A has indicator marks every 10mm. Determine the height of the oil level on the dipstick and using the height, the transmission temperature, and the Transmission Fluid Graph, determine if the transmission oil level is correct. 8. Add or remove oil as necessary and recheck the oil level. 9. Once the oil level is correct, install the dipstick tube cap.
2010 | Jeep Truck | Wrangler 4WD | V6-3.8L | Tie Rod End ¦Service and Repair, Procedures: Tie Rod End - Checking Tie Rods Ends | CHECKING TIE ROD ENDS Tie rod free-play can be measured using the following hand methods: NOTE: When checking free-play, DO NOT rotate the tie rod. Just because a tie rod rotates easily, it is not necessarily faulty. NOTE: Always check and repair (if necessary) outer tie rod free-play before checking inner tie rod free-play. False results can otherwise be obtained. Grasp the outer tie rod near the ball stud and attempt to move the tie rod straight up and down. If any free-play is felt, replace the outer tie rod See: Tie Rod End > Removal and Replacement > Tie Rod End - Removal. If no free-play is felt at the outer tie rod, attempt to move the inner tie rod in the same manner. Refer to the following procedure.
2009 | Jeep Truck | Commander 2WD | V6-3.7L | Brake Fluid ¦Service and Repair, Procedures: Brake Fluid Level Checking | BRAKE FLUID LEVEL Always clean the master cylinder reservoir (4) and cap before checking fluid level. If not cleaned, dirt could enter the fluid. The fluid fill level is indicated on the side of the master cylinder reservoir (4). The correct fluid level is to the MAX indicator on the side of the reservoir. If necessary, add fluid to the proper level.
2009 | Jeep Truck | Commander 2WD | V6-3.7L | Steering ¦Service and Repair, Procedures: Power Steering Fluid Level Checking | POWER STEERING FLUID LEVEL CHECKING WARNING: Fluid level should be checked with the engine off to prevent personal injury from moving parts. CAUTION: This systems requires the use of hydraulic system/power steering fluid which meets material specification MS-10838 or equivalent. Do not mix power steering fluid types. Damage may result to the power steering pump and system if any other fluid is used. Do not overfill. The power steering fluid level can be viewed on the dipstick attached to the filler cap. Before opening power steering system, wipe the reservoir filler cap free of dirt and debris. Remove the cap and check the fluid level on its dipstick. When the fluid is at normal ambient temperature, approximately 21°C to 27°C (70°F to 80°F), the fluid level should full. When the fluid is hot, fluid level is allowed to read 15-20 mm above full. Only add fluid when the vehicle is cold. Use only hydraulic system/power steering fluid which meets material specifications MS 10838 or equivalent . Do not overfill the power steering system.
2009 | Jeep Truck | Commander 2WD | V6-3.7L | Automatic Transmission/Transaxle ¦Service and Repair, Procedures: NAG1 Automatic Transmission, Check Oil Level | CHECK OIL LEVEL 1. Verify that the vehicle is parked on a level surface. 2. Remove the dipstick tube cap. WARNING: Risk of accident from vehicle starting off by itself when engine running. Risk of injury from contusions and burns if you insert your hands into the engine when it is started or when it is running. Secure vehicle to prevent it from moving off by itself. Wear properly fastened and close-fitting work clothes. Do not touch hot or rotating parts. 3. Actuate the service brake. Start engine and let it run at idle speed in selector lever position "P". 4. Shift through the transmission modes several times with the vehicle stationary and the engine idling 5. Warm up the transmission, wait at least 2 minutes and check the oil level with the engine running. Push the Oil Dipstick 9336A into transmission fill tube until the dipstick tip contacts the oil pan and pull out again, read off oil level, repeat if necessary. NOTE: The dipstick protrudes from the fill tube when installed. 6. Check transmission oil temperature using the appropriate scan tool. NOTE: The true transmission oil temperature can only be read by a scan tool in Reverse or any forward gear position. 7. With the transmission in "P", determine the height of the oil level on the dipstick and using the height, the transmission temperature, and the Transmission Fluid Graph, determine if the transmission oil level is correct. 8. Add or remove oil as necessary and recheck the oil level. 9. Once the oil level is correct, install the dipstick tube cap.
2009 | Jeep Truck | Commander 2WD | V6-3.7L | Power Steering Fluid ¦Service and Repair, Procedures: Power Steering Fluid Level Checking | POWER STEERING FLUID LEVEL CHECKING WARNING: Fluid level should be checked with the engine off to prevent personal injury from moving parts. CAUTION: This systems requires the use of hydraulic system/power steering fluid which meets material specification MS-10838 or equivalent. Do not mix power steering fluid types. Damage may result to the power steering pump and system if any other fluid is used. Do not overfill. The power steering fluid level can be viewed on the dipstick attached to the filler cap. Before opening power steering system, wipe the reservoir filler cap free of dirt and debris. Remove the cap and check the fluid level on its dipstick. When the fluid is at normal ambient temperature, approximately 21°C to 27°C (70°F to 80°F), the fluid level should full. When the fluid is hot, fluid level is allowed to read 15-20 mm above full. Only add fluid when the vehicle is cold. Use only hydraulic system/power steering fluid which meets material specifications MS 10838 or equivalent . Do not overfill the power steering system.
2009 | Jeep Truck | Commander 2WD | V6-3.7L | Fluid - A/T ¦Service and Repair, Procedures: NAG1 Automatic Transmission, Check Oil Level | CHECK OIL LEVEL 1. Verify that the vehicle is parked on a level surface. 2. Remove the dipstick tube cap. WARNING: Risk of accident from vehicle starting off by itself when engine running. Risk of injury from contusions and burns if you insert your hands into the engine when it is started or when it is running. Secure vehicle to prevent it from moving off by itself. Wear properly fastened and close-fitting work clothes. Do not touch hot or rotating parts. 3. Actuate the service brake. Start engine and let it run at idle speed in selector lever position "P". 4. Shift through the transmission modes several times with the vehicle stationary and the engine idling 5. Warm up the transmission, wait at least 2 minutes and check the oil level with the engine running. Push the Oil Dipstick 9336A into transmission fill tube until the dipstick tip contacts the oil pan and pull out again, read off oil level, repeat if necessary. NOTE: The dipstick protrudes from the fill tube when installed. 6. Check transmission oil temperature using the appropriate scan tool. NOTE: The true transmission oil temperature can only be read by a scan tool in Reverse or any forward gear position. 7. With the transmission in "P", determine the height of the oil level on the dipstick and using the height, the transmission temperature, and the Transmission Fluid Graph, determine if the transmission oil level is correct. 8. Add or remove oil as necessary and recheck the oil level. 9. Once the oil level is correct, install the dipstick tube cap.
2009 | Jeep Truck | Commander 2WD | V6-3.7L | Wiper and Washer Systems ¦Service and Repair, Procedures: Wipers and Washers - Cleaning, Front | FRONT WIPER SYSTEM CAUTION: Protect the rubber squeegees of the wiper blades from any petroleum-based cleaners, solvents, or contaminants. These products can rapidly deteriorate the rubber squeegees. The squeegees of wiper blades exposed to the elements for a long time tend to lose their wiping effectiveness. Periodic cleaning of the squeegees is suggested to remove any deposits of salt or road film. The wiper blades, arms, and windshield glass should only be cleaned using a sponge or soft cloth and windshield washer fluid, a mild detergent, or a non-abrasive cleaner. If the wiper blades continue to leave streaks, smears, hazing, or beading on the glass after thorough cleaning of the squeegees and the glass, the entire wiper blade assembly must be replaced. WASHER SYSTEM CAUTION: Never introduce petroleum-based cleaners, solvents, or contaminants into the washer system. These products can rapidly deteriorate the rubber seals and hoses of the washer system, as well as the rubber squeegees of the wiper blades. CAUTION: Never use compressed air to flush the washer system plumbing. Compressed air pressures are too great for the washer system plumbing components and will result in further system damage. Never use sharp instruments to clear a plugged washer nozzle or damage to the nozzle orifice and improper nozzle spray patterns will result. If the washer system is contaminated with foreign material, drain the washer reservoir by removing the washer pump/motor unit from the reservoir. Clean foreign material from the inside of the washer pump inlet filter screen and the washer reservoir using clean washer fluid, a mild detergent, or a non-abrasive cleaner. Flush foreign material from the washer system plumbing by first disconnecting the washer hoses from the washer nozzles, then running the washer pump/motor to run clean washer fluid or water through the system. Plugged or restricted front washer nozzles cannot be back-flushed due to the integral check valve mechanism. If the washer nozzle obstruction cannot be cleared, replace the washer nozzle.
2009 | Jeep Truck | Commander 2WD | V8-4.7L | Brake Fluid ¦Service and Repair, Procedures: Brake Fluid Level Checking | BRAKE FLUID LEVEL Always clean the master cylinder reservoir (4) and cap before checking fluid level. If not cleaned, dirt could enter the fluid. The fluid fill level is indicated on the side of the master cylinder reservoir (4). The correct fluid level is to the MAX indicator on the side of the reservoir. If necessary, add fluid to the proper level.
2009 | Jeep Truck | Commander 2WD | V8-4.7L | Steering ¦Service and Repair, Procedures: Power Steering Fluid Level Checking | POWER STEERING FLUID LEVEL CHECKING WARNING: Fluid level should be checked with the engine off to prevent personal injury from moving parts. CAUTION: This systems requires the use of hydraulic system/power steering fluid which meets material specification MS-10838 or equivalent. Do not mix power steering fluid types. Damage may result to the power steering pump and system if any other fluid is used. Do not overfill. The power steering fluid level can be viewed on the dipstick attached to the filler cap. Before opening power steering system, wipe the reservoir filler cap free of dirt and debris. Remove the cap and check the fluid level on its dipstick. When the fluid is at normal ambient temperature, approximately 21°C to 27°C (70°F to 80°F), the fluid level should full. When the fluid is hot, fluid level is allowed to read 15-20 mm above full. Only add fluid when the vehicle is cold. Use only hydraulic system/power steering fluid which meets material specifications MS 10838 or equivalent . Do not overfill the power steering system.
2009 | Jeep Truck | Commander 2WD | V8-4.7L | Automatic Transmission/Transaxle ¦Service and Repair, Procedures: 45RFE/545RFE Automatic Transmission, Check Oil Level | FLUID LEVEL CHECK Low fluid level can cause a variety of conditions because it allows the pump to take in air along with the fluid. As in any hydraulic system, air bubbles make the fluid spongy, therefore, pressures will be low and build up slowly. Improper filling can also raise the fluid level too high. When the transmission has too much fluid, the geartrain churns up foam and can cause the same conditions which occur with a low fluid level. In either case, air bubbles can cause overheating and/or fluid oxidation, and varnishing. This can interfere with normal valve, clutch, and accumulator operation. Foaming can also result in fluid escaping from the transmission vent where it may be mistaken for a leak. After the fluid has been checked, seat the dipstick fully to seal out water and dirt. The transmission has a dipstick to check oil level. It is located on the right side of the engine. Be sure to wipe all dirt from dipstick handle before removing. The torque converter fills in both the P (PARK) and N (NEUTRAL) positions. Place the selector lever in P (PARK) to be sure that the fluid level check is accurate. The engine should be running at idle speed for at least one minute, with the vehicle on level ground. At normal operating temperature (approximately 82 C. or 180 F.), the fluid level is correct if it is in the HOT region (cross-hatched area) on the oil level indicator. The fluid level will be approximately at the upper COLD hole of the dipstick at 70° F fluid temperature. NOTE: Engine and Transmission should be at normal operating temperature before performing this procedure. 1. Start engine and apply parking brake. 2. Shift the transmission into DRIVE for approximately 2 seconds. 3. Shift the transmission into REVERSE for approximately 2 seconds. 4. Shift the transmission into PARK. 5. Hook up the scan tool and select transmission. 6. Select sensors. 7. Read the transmission temperature value. 8. Compare the fluid temperature value with the chart. 9. Adjust transmission fluid level shown on the dipstick according to the Transmission Fluid Temperature Chart. NOTE: After adding any fluid to the transmission, wait a minimum of 2 minutes for the oil to fully drain from the fill tube into the transmission before rechecking the fluid level. 10. Check transmission for leaks.
2009 | Jeep Truck | Commander 2WD | V8-4.7L | Power Steering Fluid ¦Service and Repair, Procedures: Power Steering Fluid Level Checking | POWER STEERING FLUID LEVEL CHECKING WARNING: Fluid level should be checked with the engine off to prevent personal injury from moving parts. CAUTION: This systems requires the use of hydraulic system/power steering fluid which meets material specification MS-10838 or equivalent. Do not mix power steering fluid types. Damage may result to the power steering pump and system if any other fluid is used. Do not overfill. The power steering fluid level can be viewed on the dipstick attached to the filler cap. Before opening power steering system, wipe the reservoir filler cap free of dirt and debris. Remove the cap and check the fluid level on its dipstick. When the fluid is at normal ambient temperature, approximately 21°C to 27°C (70°F to 80°F), the fluid level should full. When the fluid is hot, fluid level is allowed to read 15-20 mm above full. Only add fluid when the vehicle is cold. Use only hydraulic system/power steering fluid which meets material specifications MS 10838 or equivalent . Do not overfill the power steering system.
2009 | Jeep Truck | Commander 2WD | V8-4.7L | Fluid - A/T ¦Service and Repair, Procedures: 45RFE/545RFE Automatic Transmission, Check Oil Level | FLUID LEVEL CHECK Low fluid level can cause a variety of conditions because it allows the pump to take in air along with the fluid. As in any hydraulic system, air bubbles make the fluid spongy, therefore, pressures will be low and build up slowly. Improper filling can also raise the fluid level too high. When the transmission has too much fluid, the geartrain churns up foam and can cause the same conditions which occur with a low fluid level. In either case, air bubbles can cause overheating and/or fluid oxidation, and varnishing. This can interfere with normal valve, clutch, and accumulator operation. Foaming can also result in fluid escaping from the transmission vent where it may be mistaken for a leak. After the fluid has been checked, seat the dipstick fully to seal out water and dirt. The transmission has a dipstick to check oil level. It is located on the right side of the engine. Be sure to wipe all dirt from dipstick handle before removing. The torque converter fills in both the P (PARK) and N (NEUTRAL) positions. Place the selector lever in P (PARK) to be sure that the fluid level check is accurate. The engine should be running at idle speed for at least one minute, with the vehicle on level ground. At normal operating temperature (approximately 82 C. or 180 F.), the fluid level is correct if it is in the HOT region (cross-hatched area) on the oil level indicator. The fluid level will be approximately at the upper COLD hole of the dipstick at 70° F fluid temperature. NOTE: Engine and Transmission should be at normal operating temperature before performing this procedure. 1. Start engine and apply parking brake. 2. Shift the transmission into DRIVE for approximately 2 seconds. 3. Shift the transmission into REVERSE for approximately 2 seconds. 4. Shift the transmission into PARK. 5. Hook up the scan tool and select transmission. 6. Select sensors. 7. Read the transmission temperature value. 8. Compare the fluid temperature value with the chart. 9. Adjust transmission fluid level shown on the dipstick according to the Transmission Fluid Temperature Chart. NOTE: After adding any fluid to the transmission, wait a minimum of 2 minutes for the oil to fully drain from the fill tube into the transmission before rechecking the fluid level. 10. Check transmission for leaks.
2009 | Jeep Truck | Commander 2WD | V8-4.7L | Wiper and Washer Systems ¦Service and Repair, Procedures: Wipers and Washers - Cleaning, Front | FRONT WIPER SYSTEM CAUTION: Protect the rubber squeegees of the wiper blades from any petroleum-based cleaners, solvents, or contaminants. These products can rapidly deteriorate the rubber squeegees. The squeegees of wiper blades exposed to the elements for a long time tend to lose their wiping effectiveness. Periodic cleaning of the squeegees is suggested to remove any deposits of salt or road film. The wiper blades, arms, and windshield glass should only be cleaned using a sponge or soft cloth and windshield washer fluid, a mild detergent, or a non-abrasive cleaner. If the wiper blades continue to leave streaks, smears, hazing, or beading on the glass after thorough cleaning of the squeegees and the glass, the entire wiper blade assembly must be replaced. WASHER SYSTEM CAUTION: Never introduce petroleum-based cleaners, solvents, or contaminants into the washer system. These products can rapidly deteriorate the rubber seals and hoses of the washer system, as well as the rubber squeegees of the wiper blades. CAUTION: Never use compressed air to flush the washer system plumbing. Compressed air pressures are too great for the washer system plumbing components and will result in further system damage. Never use sharp instruments to clear a plugged washer nozzle or damage to the nozzle orifice and improper nozzle spray patterns will result. If the washer system is contaminated with foreign material, drain the washer reservoir by removing the washer pump/motor unit from the reservoir. Clean foreign material from the inside of the washer pump inlet filter screen and the washer reservoir using clean washer fluid, a mild detergent, or a non-abrasive cleaner. Flush foreign material from the washer system plumbing by first disconnecting the washer hoses from the washer nozzles, then running the washer pump/motor to run clean washer fluid or water through the system. Plugged or restricted front washer nozzles cannot be back-flushed due to the integral check valve mechanism. If the washer nozzle obstruction cannot be cleared, replace the washer nozzle.
2009 | Jeep Truck | Commander 2WD | V8-4.7L Flex Fuel | Brake Fluid ¦Service and Repair, Procedures: Brake Fluid Level Checking | BRAKE FLUID LEVEL Always clean the master cylinder reservoir (4) and cap before checking fluid level. If not cleaned, dirt could enter the fluid. The fluid fill level is indicated on the side of the master cylinder reservoir (4). The correct fluid level is to the MAX indicator on the side of the reservoir. If necessary, add fluid to the proper level.
2009 | Jeep Truck | Commander 2WD | V8-4.7L Flex Fuel | Steering ¦Service and Repair, Procedures: Power Steering Fluid Level Checking | POWER STEERING FLUID LEVEL CHECKING WARNING: Fluid level should be checked with the engine off to prevent personal injury from moving parts. CAUTION: This systems requires the use of hydraulic system/power steering fluid which meets material specification MS-10838 or equivalent. Do not mix power steering fluid types. Damage may result to the power steering pump and system if any other fluid is used. Do not overfill. The power steering fluid level can be viewed on the dipstick attached to the filler cap. Before opening power steering system, wipe the reservoir filler cap free of dirt and debris. Remove the cap and check the fluid level on its dipstick. When the fluid is at normal ambient temperature, approximately 21°C to 27°C (70°F to 80°F), the fluid level should full. When the fluid is hot, fluid level is allowed to read 15-20 mm above full. Only add fluid when the vehicle is cold. Use only hydraulic system/power steering fluid which meets material specifications MS 10838 or equivalent . Do not overfill the power steering system.
2009 | Jeep Truck | Commander 2WD | V8-4.7L Flex Fuel | Automatic Transmission/Transaxle ¦Service and Repair, Procedures: 45RFE/545RFE Automatic Transmission, Check Oil Level | FLUID LEVEL CHECK Low fluid level can cause a variety of conditions because it allows the pump to take in air along with the fluid. As in any hydraulic system, air bubbles make the fluid spongy, therefore, pressures will be low and build up slowly. Improper filling can also raise the fluid level too high. When the transmission has too much fluid, the geartrain churns up foam and can cause the same conditions which occur with a low fluid level. In either case, air bubbles can cause overheating and/or fluid oxidation, and varnishing. This can interfere with normal valve, clutch, and accumulator operation. Foaming can also result in fluid escaping from the transmission vent where it may be mistaken for a leak. After the fluid has been checked, seat the dipstick fully to seal out water and dirt. The transmission has a dipstick to check oil level. It is located on the right side of the engine. Be sure to wipe all dirt from dipstick handle before removing. The torque converter fills in both the P (PARK) and N (NEUTRAL) positions. Place the selector lever in P (PARK) to be sure that the fluid level check is accurate. The engine should be running at idle speed for at least one minute, with the vehicle on level ground. At normal operating temperature (approximately 82 C. or 180 F.), the fluid level is correct if it is in the HOT region (cross-hatched area) on the oil level indicator. The fluid level will be approximately at the upper COLD hole of the dipstick at 70° F fluid temperature. NOTE: Engine and Transmission should be at normal operating temperature before performing this procedure. 1. Start engine and apply parking brake. 2. Shift the transmission into DRIVE for approximately 2 seconds. 3. Shift the transmission into REVERSE for approximately 2 seconds. 4. Shift the transmission into PARK. 5. Hook up the scan tool and select transmission. 6. Select sensors. 7. Read the transmission temperature value. 8. Compare the fluid temperature value with the chart. 9. Adjust transmission fluid level shown on the dipstick according to the Transmission Fluid Temperature Chart. NOTE: After adding any fluid to the transmission, wait a minimum of 2 minutes for the oil to fully drain from the fill tube into the transmission before rechecking the fluid level. 10. Check transmission for leaks.
2009 | Jeep Truck | Commander 2WD | V8-4.7L Flex Fuel | Power Steering Fluid ¦Service and Repair, Procedures: Power Steering Fluid Level Checking | POWER STEERING FLUID LEVEL CHECKING WARNING: Fluid level should be checked with the engine off to prevent personal injury from moving parts. CAUTION: This systems requires the use of hydraulic system/power steering fluid which meets material specification MS-10838 or equivalent. Do not mix power steering fluid types. Damage may result to the power steering pump and system if any other fluid is used. Do not overfill. The power steering fluid level can be viewed on the dipstick attached to the filler cap. Before opening power steering system, wipe the reservoir filler cap free of dirt and debris. Remove the cap and check the fluid level on its dipstick. When the fluid is at normal ambient temperature, approximately 21°C to 27°C (70°F to 80°F), the fluid level should full. When the fluid is hot, fluid level is allowed to read 15-20 mm above full. Only add fluid when the vehicle is cold. Use only hydraulic system/power steering fluid which meets material specifications MS 10838 or equivalent . Do not overfill the power steering system.
2009 | Jeep Truck | Commander 2WD | V8-4.7L Flex Fuel | Fluid - A/T ¦Service and Repair, Procedures: 45RFE/545RFE Automatic Transmission, Check Oil Level | FLUID LEVEL CHECK Low fluid level can cause a variety of conditions because it allows the pump to take in air along with the fluid. As in any hydraulic system, air bubbles make the fluid spongy, therefore, pressures will be low and build up slowly. Improper filling can also raise the fluid level too high. When the transmission has too much fluid, the geartrain churns up foam and can cause the same conditions which occur with a low fluid level. In either case, air bubbles can cause overheating and/or fluid oxidation, and varnishing. This can interfere with normal valve, clutch, and accumulator operation. Foaming can also result in fluid escaping from the transmission vent where it may be mistaken for a leak. After the fluid has been checked, seat the dipstick fully to seal out water and dirt. The transmission has a dipstick to check oil level. It is located on the right side of the engine. Be sure to wipe all dirt from dipstick handle before removing. The torque converter fills in both the P (PARK) and N (NEUTRAL) positions. Place the selector lever in P (PARK) to be sure that the fluid level check is accurate. The engine should be running at idle speed for at least one minute, with the vehicle on level ground. At normal operating temperature (approximately 82 C. or 180 F.), the fluid level is correct if it is in the HOT region (cross-hatched area) on the oil level indicator. The fluid level will be approximately at the upper COLD hole of the dipstick at 70° F fluid temperature. NOTE: Engine and Transmission should be at normal operating temperature before performing this procedure. 1. Start engine and apply parking brake. 2. Shift the transmission into DRIVE for approximately 2 seconds. 3. Shift the transmission into REVERSE for approximately 2 seconds. 4. Shift the transmission into PARK. 5. Hook up the scan tool and select transmission. 6. Select sensors. 7. Read the transmission temperature value. 8. Compare the fluid temperature value with the chart. 9. Adjust transmission fluid level shown on the dipstick according to the Transmission Fluid Temperature Chart. NOTE: After adding any fluid to the transmission, wait a minimum of 2 minutes for the oil to fully drain from the fill tube into the transmission before rechecking the fluid level. 10. Check transmission for leaks.
2009 | Jeep Truck | Commander 2WD | V8-4.7L Flex Fuel | Wiper and Washer Systems ¦Service and Repair, Procedures: Wipers and Washers - Cleaning, Front | FRONT WIPER SYSTEM CAUTION: Protect the rubber squeegees of the wiper blades from any petroleum-based cleaners, solvents, or contaminants. These products can rapidly deteriorate the rubber squeegees. The squeegees of wiper blades exposed to the elements for a long time tend to lose their wiping effectiveness. Periodic cleaning of the squeegees is suggested to remove any deposits of salt or road film. The wiper blades, arms, and windshield glass should only be cleaned using a sponge or soft cloth and windshield washer fluid, a mild detergent, or a non-abrasive cleaner. If the wiper blades continue to leave streaks, smears, hazing, or beading on the glass after thorough cleaning of the squeegees and the glass, the entire wiper blade assembly must be replaced. WASHER SYSTEM CAUTION: Never introduce petroleum-based cleaners, solvents, or contaminants into the washer system. These products can rapidly deteriorate the rubber seals and hoses of the washer system, as well as the rubber squeegees of the wiper blades. CAUTION: Never use compressed air to flush the washer system plumbing. Compressed air pressures are too great for the washer system plumbing components and will result in further system damage. Never use sharp instruments to clear a plugged washer nozzle or damage to the nozzle orifice and improper nozzle spray patterns will result. If the washer system is contaminated with foreign material, drain the washer reservoir by removing the washer pump/motor unit from the reservoir. Clean foreign material from the inside of the washer pump inlet filter screen and the washer reservoir using clean washer fluid, a mild detergent, or a non-abrasive cleaner. Flush foreign material from the washer system plumbing by first disconnecting the washer hoses from the washer nozzles, then running the washer pump/motor to run clean washer fluid or water through the system. Plugged or restricted front washer nozzles cannot be back-flushed due to the integral check valve mechanism. If the washer nozzle obstruction cannot be cleared, replace the washer nozzle.
2009 | Jeep Truck | Commander 2WD | V8-5.7L | Brake Fluid ¦Service and Repair, Procedures: Brake Fluid Level Checking | BRAKE FLUID LEVEL Always clean the master cylinder reservoir (4) and cap before checking fluid level. If not cleaned, dirt could enter the fluid. The fluid fill level is indicated on the side of the master cylinder reservoir (4). The correct fluid level is to the MAX indicator on the side of the reservoir. If necessary, add fluid to the proper level.
2009 | Jeep Truck | Commander 2WD | V8-5.7L | Steering ¦Service and Repair, Procedures: Power Steering Fluid Level Checking | POWER STEERING FLUID LEVEL CHECKING WARNING: Fluid level should be checked with the engine off to prevent personal injury from moving parts. CAUTION: This systems requires the use of hydraulic system/power steering fluid which meets material specification MS-10838 or equivalent. Do not mix power steering fluid types. Damage may result to the power steering pump and system if any other fluid is used. Do not overfill. The power steering fluid level can be viewed on the dipstick attached to the filler cap. Before opening power steering system, wipe the reservoir filler cap free of dirt and debris. Remove the cap and check the fluid level on its dipstick. When the fluid is at normal ambient temperature, approximately 21°C to 27°C (70°F to 80°F), the fluid level should full. When the fluid is hot, fluid level is allowed to read 15-20 mm above full. Only add fluid when the vehicle is cold. Use only hydraulic system/power steering fluid which meets material specifications MS 10838 or equivalent . Do not overfill the power steering system.
2009 | Jeep Truck | Commander 2WD | V8-5.7L | Automatic Transmission/Transaxle ¦Service and Repair, Procedures: 45RFE/545RFE Automatic Transmission, Check Oil Level | FLUID LEVEL CHECK Low fluid level can cause a variety of conditions because it allows the pump to take in air along with the fluid. As in any hydraulic system, air bubbles make the fluid spongy, therefore, pressures will be low and build up slowly. Improper filling can also raise the fluid level too high. When the transmission has too much fluid, the geartrain churns up foam and can cause the same conditions which occur with a low fluid level. In either case, air bubbles can cause overheating and/or fluid oxidation, and varnishing. This can interfere with normal valve, clutch, and accumulator operation. Foaming can also result in fluid escaping from the transmission vent where it may be mistaken for a leak. After the fluid has been checked, seat the dipstick fully to seal out water and dirt. The transmission has a dipstick to check oil level. It is located on the right side of the engine. Be sure to wipe all dirt from dipstick handle before removing. The torque converter fills in both the P (PARK) and N (NEUTRAL) positions. Place the selector lever in P (PARK) to be sure that the fluid level check is accurate. The engine should be running at idle speed for at least one minute, with the vehicle on level ground. At normal operating temperature (approximately 82 C. or 180 F.), the fluid level is correct if it is in the HOT region (cross-hatched area) on the oil level indicator. The fluid level will be approximately at the upper COLD hole of the dipstick at 70° F fluid temperature. NOTE: Engine and Transmission should be at normal operating temperature before performing this procedure. 1. Start engine and apply parking brake. 2. Shift the transmission into DRIVE for approximately 2 seconds. 3. Shift the transmission into REVERSE for approximately 2 seconds. 4. Shift the transmission into PARK. 5. Hook up the scan tool and select transmission. 6. Select sensors. 7. Read the transmission temperature value. 8. Compare the fluid temperature value with the chart. 9. Adjust transmission fluid level shown on the dipstick according to the Transmission Fluid Temperature Chart. NOTE: After adding any fluid to the transmission, wait a minimum of 2 minutes for the oil to fully drain from the fill tube into the transmission before rechecking the fluid level. 10. Check transmission for leaks.
2009 | Jeep Truck | Commander 2WD | V8-5.7L | Power Steering Fluid ¦Service and Repair, Procedures: Power Steering Fluid Level Checking | POWER STEERING FLUID LEVEL CHECKING WARNING: Fluid level should be checked with the engine off to prevent personal injury from moving parts. CAUTION: This systems requires the use of hydraulic system/power steering fluid which meets material specification MS-10838 or equivalent. Do not mix power steering fluid types. Damage may result to the power steering pump and system if any other fluid is used. Do not overfill. The power steering fluid level can be viewed on the dipstick attached to the filler cap. Before opening power steering system, wipe the reservoir filler cap free of dirt and debris. Remove the cap and check the fluid level on its dipstick. When the fluid is at normal ambient temperature, approximately 21°C to 27°C (70°F to 80°F), the fluid level should full. When the fluid is hot, fluid level is allowed to read 15-20 mm above full. Only add fluid when the vehicle is cold. Use only hydraulic system/power steering fluid which meets material specifications MS 10838 or equivalent . Do not overfill the power steering system.
2009 | Jeep Truck | Commander 2WD | V8-5.7L | Fluid - A/T ¦Service and Repair, Procedures: 45RFE/545RFE Automatic Transmission, Check Oil Level | FLUID LEVEL CHECK Low fluid level can cause a variety of conditions because it allows the pump to take in air along with the fluid. As in any hydraulic system, air bubbles make the fluid spongy, therefore, pressures will be low and build up slowly. Improper filling can also raise the fluid level too high. When the transmission has too much fluid, the geartrain churns up foam and can cause the same conditions which occur with a low fluid level. In either case, air bubbles can cause overheating and/or fluid oxidation, and varnishing. This can interfere with normal valve, clutch, and accumulator operation. Foaming can also result in fluid escaping from the transmission vent where it may be mistaken for a leak. After the fluid has been checked, seat the dipstick fully to seal out water and dirt. The transmission has a dipstick to check oil level. It is located on the right side of the engine. Be sure to wipe all dirt from dipstick handle before removing. The torque converter fills in both the P (PARK) and N (NEUTRAL) positions. Place the selector lever in P (PARK) to be sure that the fluid level check is accurate. The engine should be running at idle speed for at least one minute, with the vehicle on level ground. At normal operating temperature (approximately 82 C. or 180 F.), the fluid level is correct if it is in the HOT region (cross-hatched area) on the oil level indicator. The fluid level will be approximately at the upper COLD hole of the dipstick at 70° F fluid temperature. NOTE: Engine and Transmission should be at normal operating temperature before performing this procedure. 1. Start engine and apply parking brake. 2. Shift the transmission into DRIVE for approximately 2 seconds. 3. Shift the transmission into REVERSE for approximately 2 seconds. 4. Shift the transmission into PARK. 5. Hook up the scan tool and select transmission. 6. Select sensors. 7. Read the transmission temperature value. 8. Compare the fluid temperature value with the chart. 9. Adjust transmission fluid level shown on the dipstick according to the Transmission Fluid Temperature Chart. NOTE: After adding any fluid to the transmission, wait a minimum of 2 minutes for the oil to fully drain from the fill tube into the transmission before rechecking the fluid level. 10. Check transmission for leaks.
2009 | Jeep Truck | Commander 2WD | V8-5.7L | Wiper and Washer Systems ¦Service and Repair, Procedures: Wipers and Washers - Cleaning, Front | FRONT WIPER SYSTEM CAUTION: Protect the rubber squeegees of the wiper blades from any petroleum-based cleaners, solvents, or contaminants. These products can rapidly deteriorate the rubber squeegees. The squeegees of wiper blades exposed to the elements for a long time tend to lose their wiping effectiveness. Periodic cleaning of the squeegees is suggested to remove any deposits of salt or road film. The wiper blades, arms, and windshield glass should only be cleaned using a sponge or soft cloth and windshield washer fluid, a mild detergent, or a non-abrasive cleaner. If the wiper blades continue to leave streaks, smears, hazing, or beading on the glass after thorough cleaning of the squeegees and the glass, the entire wiper blade assembly must be replaced. WASHER SYSTEM CAUTION: Never introduce petroleum-based cleaners, solvents, or contaminants into the washer system. These products can rapidly deteriorate the rubber seals and hoses of the washer system, as well as the rubber squeegees of the wiper blades. CAUTION: Never use compressed air to flush the washer system plumbing. Compressed air pressures are too great for the washer system plumbing components and will result in further system damage. Never use sharp instruments to clear a plugged washer nozzle or damage to the nozzle orifice and improper nozzle spray patterns will result. If the washer system is contaminated with foreign material, drain the washer reservoir by removing the washer pump/motor unit from the reservoir. Clean foreign material from the inside of the washer pump inlet filter screen and the washer reservoir using clean washer fluid, a mild detergent, or a non-abrasive cleaner. Flush foreign material from the washer system plumbing by first disconnecting the washer hoses from the washer nozzles, then running the washer pump/motor to run clean washer fluid or water through the system. Plugged or restricted front washer nozzles cannot be back-flushed due to the integral check valve mechanism. If the washer nozzle obstruction cannot be cleared, replace the washer nozzle.
2009 | Jeep Truck | Commander 4WD | V6-3.7L | Brake Fluid ¦Service and Repair, Procedures: Brake Fluid Level Checking | BRAKE FLUID LEVEL Always clean the master cylinder reservoir (4) and cap before checking fluid level. If not cleaned, dirt could enter the fluid. The fluid fill level is indicated on the side of the master cylinder reservoir (4). The correct fluid level is to the MAX indicator on the side of the reservoir. If necessary, add fluid to the proper level.
2009 | Jeep Truck | Commander 4WD | V6-3.7L | Steering ¦Service and Repair, Procedures: Power Steering Fluid Level Checking | POWER STEERING FLUID LEVEL CHECKING WARNING: Fluid level should be checked with the engine off to prevent personal injury from moving parts. CAUTION: This systems requires the use of hydraulic system/power steering fluid which meets material specification MS-10838 or equivalent. Do not mix power steering fluid types. Damage may result to the power steering pump and system if any other fluid is used. Do not overfill. The power steering fluid level can be viewed on the dipstick attached to the filler cap. Before opening power steering system, wipe the reservoir filler cap free of dirt and debris. Remove the cap and check the fluid level on its dipstick. When the fluid is at normal ambient temperature, approximately 21°C to 27°C (70°F to 80°F), the fluid level should full. When the fluid is hot, fluid level is allowed to read 15-20 mm above full. Only add fluid when the vehicle is cold. Use only hydraulic system/power steering fluid which meets material specifications MS 10838 or equivalent . Do not overfill the power steering system.
2009 | Jeep Truck | Commander 4WD | V6-3.7L | Automatic Transmission/Transaxle ¦Service and Repair, Procedures: NAG1 Automatic Transmission, Check Oil Level | CHECK OIL LEVEL 1. Verify that the vehicle is parked on a level surface. 2. Remove the dipstick tube cap. WARNING: Risk of accident from vehicle starting off by itself when engine running. Risk of injury from contusions and burns if you insert your hands into the engine when it is started or when it is running. Secure vehicle to prevent it from moving off by itself. Wear properly fastened and close-fitting work clothes. Do not touch hot or rotating parts. 3. Actuate the service brake. Start engine and let it run at idle speed in selector lever position "P". 4. Shift through the transmission modes several times with the vehicle stationary and the engine idling 5. Warm up the transmission, wait at least 2 minutes and check the oil level with the engine running. Push the Oil Dipstick 9336A into transmission fill tube until the dipstick tip contacts the oil pan and pull out again, read off oil level, repeat if necessary. NOTE: The dipstick protrudes from the fill tube when installed. 6. Check transmission oil temperature using the appropriate scan tool. NOTE: The true transmission oil temperature can only be read by a scan tool in Reverse or any forward gear position. 7. With the transmission in "P", determine the height of the oil level on the dipstick and using the height, the transmission temperature, and the Transmission Fluid Graph, determine if the transmission oil level is correct. 8. Add or remove oil as necessary and recheck the oil level. 9. Once the oil level is correct, install the dipstick tube cap.
2009 | Jeep Truck | Commander 4WD | V6-3.7L | Power Steering Fluid ¦Service and Repair, Procedures: Power Steering Fluid Level Checking | POWER STEERING FLUID LEVEL CHECKING WARNING: Fluid level should be checked with the engine off to prevent personal injury from moving parts. CAUTION: This systems requires the use of hydraulic system/power steering fluid which meets material specification MS-10838 or equivalent. Do not mix power steering fluid types. Damage may result to the power steering pump and system if any other fluid is used. Do not overfill. The power steering fluid level can be viewed on the dipstick attached to the filler cap. Before opening power steering system, wipe the reservoir filler cap free of dirt and debris. Remove the cap and check the fluid level on its dipstick. When the fluid is at normal ambient temperature, approximately 21°C to 27°C (70°F to 80°F), the fluid level should full. When the fluid is hot, fluid level is allowed to read 15-20 mm above full. Only add fluid when the vehicle is cold. Use only hydraulic system/power steering fluid which meets material specifications MS 10838 or equivalent . Do not overfill the power steering system.
2009 | Jeep Truck | Commander 4WD | V6-3.7L | Fluid - A/T ¦Service and Repair, Procedures: NAG1 Automatic Transmission, Check Oil Level | CHECK OIL LEVEL 1. Verify that the vehicle is parked on a level surface. 2. Remove the dipstick tube cap. WARNING: Risk of accident from vehicle starting off by itself when engine running. Risk of injury from contusions and burns if you insert your hands into the engine when it is started or when it is running. Secure vehicle to prevent it from moving off by itself. Wear properly fastened and close-fitting work clothes. Do not touch hot or rotating parts. 3. Actuate the service brake. Start engine and let it run at idle speed in selector lever position "P". 4. Shift through the transmission modes several times with the vehicle stationary and the engine idling 5. Warm up the transmission, wait at least 2 minutes and check the oil level with the engine running. Push the Oil Dipstick 9336A into transmission fill tube until the dipstick tip contacts the oil pan and pull out again, read off oil level, repeat if necessary. NOTE: The dipstick protrudes from the fill tube when installed. 6. Check transmission oil temperature using the appropriate scan tool. NOTE: The true transmission oil temperature can only be read by a scan tool in Reverse or any forward gear position. 7. With the transmission in "P", determine the height of the oil level on the dipstick and using the height, the transmission temperature, and the Transmission Fluid Graph, determine if the transmission oil level is correct. 8. Add or remove oil as necessary and recheck the oil level. 9. Once the oil level is correct, install the dipstick tube cap.
2009 | Jeep Truck | Commander 4WD | V6-3.7L | Wiper and Washer Systems ¦Service and Repair, Procedures: Wipers and Washers - Cleaning, Front | FRONT WIPER SYSTEM CAUTION: Protect the rubber squeegees of the wiper blades from any petroleum-based cleaners, solvents, or contaminants. These products can rapidly deteriorate the rubber squeegees. The squeegees of wiper blades exposed to the elements for a long time tend to lose their wiping effectiveness. Periodic cleaning of the squeegees is suggested to remove any deposits of salt or road film. The wiper blades, arms, and windshield glass should only be cleaned using a sponge or soft cloth and windshield washer fluid, a mild detergent, or a non-abrasive cleaner. If the wiper blades continue to leave streaks, smears, hazing, or beading on the glass after thorough cleaning of the squeegees and the glass, the entire wiper blade assembly must be replaced. WASHER SYSTEM CAUTION: Never introduce petroleum-based cleaners, solvents, or contaminants into the washer system. These products can rapidly deteriorate the rubber seals and hoses of the washer system, as well as the rubber squeegees of the wiper blades. CAUTION: Never use compressed air to flush the washer system plumbing. Compressed air pressures are too great for the washer system plumbing components and will result in further system damage. Never use sharp instruments to clear a plugged washer nozzle or damage to the nozzle orifice and improper nozzle spray patterns will result. If the washer system is contaminated with foreign material, drain the washer reservoir by removing the washer pump/motor unit from the reservoir. Clean foreign material from the inside of the washer pump inlet filter screen and the washer reservoir using clean washer fluid, a mild detergent, or a non-abrasive cleaner. Flush foreign material from the washer system plumbing by first disconnecting the washer hoses from the washer nozzles, then running the washer pump/motor to run clean washer fluid or water through the system. Plugged or restricted front washer nozzles cannot be back-flushed due to the integral check valve mechanism. If the washer nozzle obstruction cannot be cleared, replace the washer nozzle.
2009 | Jeep Truck | Commander 4WD | V8-4.7L | Brake Fluid ¦Service and Repair, Procedures: Brake Fluid Level Checking | BRAKE FLUID LEVEL Always clean the master cylinder reservoir (4) and cap before checking fluid level. If not cleaned, dirt could enter the fluid. The fluid fill level is indicated on the side of the master cylinder reservoir (4). The correct fluid level is to the MAX indicator on the side of the reservoir. If necessary, add fluid to the proper level.
2009 | Jeep Truck | Commander 4WD | V8-4.7L | Steering ¦Service and Repair, Procedures: Power Steering Fluid Level Checking | POWER STEERING FLUID LEVEL CHECKING WARNING: Fluid level should be checked with the engine off to prevent personal injury from moving parts. CAUTION: This systems requires the use of hydraulic system/power steering fluid which meets material specification MS-10838 or equivalent. Do not mix power steering fluid types. Damage may result to the power steering pump and system if any other fluid is used. Do not overfill. The power steering fluid level can be viewed on the dipstick attached to the filler cap. Before opening power steering system, wipe the reservoir filler cap free of dirt and debris. Remove the cap and check the fluid level on its dipstick. When the fluid is at normal ambient temperature, approximately 21°C to 27°C (70°F to 80°F), the fluid level should full. When the fluid is hot, fluid level is allowed to read 15-20 mm above full. Only add fluid when the vehicle is cold. Use only hydraulic system/power steering fluid which meets material specifications MS 10838 or equivalent . Do not overfill the power steering system.
2009 | Jeep Truck | Commander 4WD | V8-4.7L | Automatic Transmission/Transaxle ¦Service and Repair, Procedures: 45RFE/545RFE Automatic Transmission, Check Oil Level | FLUID LEVEL CHECK Low fluid level can cause a variety of conditions because it allows the pump to take in air along with the fluid. As in any hydraulic system, air bubbles make the fluid spongy, therefore, pressures will be low and build up slowly. Improper filling can also raise the fluid level too high. When the transmission has too much fluid, the geartrain churns up foam and can cause the same conditions which occur with a low fluid level. In either case, air bubbles can cause overheating and/or fluid oxidation, and varnishing. This can interfere with normal valve, clutch, and accumulator operation. Foaming can also result in fluid escaping from the transmission vent where it may be mistaken for a leak. After the fluid has been checked, seat the dipstick fully to seal out water and dirt. The transmission has a dipstick to check oil level. It is located on the right side of the engine. Be sure to wipe all dirt from dipstick handle before removing. The torque converter fills in both the P (PARK) and N (NEUTRAL) positions. Place the selector lever in P (PARK) to be sure that the fluid level check is accurate. The engine should be running at idle speed for at least one minute, with the vehicle on level ground. At normal operating temperature (approximately 82 C. or 180 F.), the fluid level is correct if it is in the HOT region (cross-hatched area) on the oil level indicator. The fluid level will be approximately at the upper COLD hole of the dipstick at 70° F fluid temperature. NOTE: Engine and Transmission should be at normal operating temperature before performing this procedure. 1. Start engine and apply parking brake. 2. Shift the transmission into DRIVE for approximately 2 seconds. 3. Shift the transmission into REVERSE for approximately 2 seconds. 4. Shift the transmission into PARK. 5. Hook up the scan tool and select transmission. 6. Select sensors. 7. Read the transmission temperature value. 8. Compare the fluid temperature value with the chart. 9. Adjust transmission fluid level shown on the dipstick according to the Transmission Fluid Temperature Chart. NOTE: After adding any fluid to the transmission, wait a minimum of 2 minutes for the oil to fully drain from the fill tube into the transmission before rechecking the fluid level. 10. Check transmission for leaks.
2009 | Jeep Truck | Commander 4WD | V8-4.7L | Power Steering Fluid ¦Service and Repair, Procedures: Power Steering Fluid Level Checking | POWER STEERING FLUID LEVEL CHECKING WARNING: Fluid level should be checked with the engine off to prevent personal injury from moving parts. CAUTION: This systems requires the use of hydraulic system/power steering fluid which meets material specification MS-10838 or equivalent. Do not mix power steering fluid types. Damage may result to the power steering pump and system if any other fluid is used. Do not overfill. The power steering fluid level can be viewed on the dipstick attached to the filler cap. Before opening power steering system, wipe the reservoir filler cap free of dirt and debris. Remove the cap and check the fluid level on its dipstick. When the fluid is at normal ambient temperature, approximately 21°C to 27°C (70°F to 80°F), the fluid level should full. When the fluid is hot, fluid level is allowed to read 15-20 mm above full. Only add fluid when the vehicle is cold. Use only hydraulic system/power steering fluid which meets material specifications MS 10838 or equivalent . Do not overfill the power steering system.
2009 | Jeep Truck | Commander 4WD | V8-4.7L | Fluid - A/T ¦Service and Repair, Procedures: 45RFE/545RFE Automatic Transmission, Check Oil Level | FLUID LEVEL CHECK Low fluid level can cause a variety of conditions because it allows the pump to take in air along with the fluid. As in any hydraulic system, air bubbles make the fluid spongy, therefore, pressures will be low and build up slowly. Improper filling can also raise the fluid level too high. When the transmission has too much fluid, the geartrain churns up foam and can cause the same conditions which occur with a low fluid level. In either case, air bubbles can cause overheating and/or fluid oxidation, and varnishing. This can interfere with normal valve, clutch, and accumulator operation. Foaming can also result in fluid escaping from the transmission vent where it may be mistaken for a leak. After the fluid has been checked, seat the dipstick fully to seal out water and dirt. The transmission has a dipstick to check oil level. It is located on the right side of the engine. Be sure to wipe all dirt from dipstick handle before removing. The torque converter fills in both the P (PARK) and N (NEUTRAL) positions. Place the selector lever in P (PARK) to be sure that the fluid level check is accurate. The engine should be running at idle speed for at least one minute, with the vehicle on level ground. At normal operating temperature (approximately 82 C. or 180 F.), the fluid level is correct if it is in the HOT region (cross-hatched area) on the oil level indicator. The fluid level will be approximately at the upper COLD hole of the dipstick at 70° F fluid temperature. NOTE: Engine and Transmission should be at normal operating temperature before performing this procedure. 1. Start engine and apply parking brake. 2. Shift the transmission into DRIVE for approximately 2 seconds. 3. Shift the transmission into REVERSE for approximately 2 seconds. 4. Shift the transmission into PARK. 5. Hook up the scan tool and select transmission. 6. Select sensors. 7. Read the transmission temperature value. 8. Compare the fluid temperature value with the chart. 9. Adjust transmission fluid level shown on the dipstick according to the Transmission Fluid Temperature Chart. NOTE: After adding any fluid to the transmission, wait a minimum of 2 minutes for the oil to fully drain from the fill tube into the transmission before rechecking the fluid level. 10. Check transmission for leaks.
2009 | Jeep Truck | Commander 4WD | V8-4.7L | Wiper and Washer Systems ¦Service and Repair, Procedures: Wipers and Washers - Cleaning, Front | FRONT WIPER SYSTEM CAUTION: Protect the rubber squeegees of the wiper blades from any petroleum-based cleaners, solvents, or contaminants. These products can rapidly deteriorate the rubber squeegees. The squeegees of wiper blades exposed to the elements for a long time tend to lose their wiping effectiveness. Periodic cleaning of the squeegees is suggested to remove any deposits of salt or road film. The wiper blades, arms, and windshield glass should only be cleaned using a sponge or soft cloth and windshield washer fluid, a mild detergent, or a non-abrasive cleaner. If the wiper blades continue to leave streaks, smears, hazing, or beading on the glass after thorough cleaning of the squeegees and the glass, the entire wiper blade assembly must be replaced. WASHER SYSTEM CAUTION: Never introduce petroleum-based cleaners, solvents, or contaminants into the washer system. These products can rapidly deteriorate the rubber seals and hoses of the washer system, as well as the rubber squeegees of the wiper blades. CAUTION: Never use compressed air to flush the washer system plumbing. Compressed air pressures are too great for the washer system plumbing components and will result in further system damage. Never use sharp instruments to clear a plugged washer nozzle or damage to the nozzle orifice and improper nozzle spray patterns will result. If the washer system is contaminated with foreign material, drain the washer reservoir by removing the washer pump/motor unit from the reservoir. Clean foreign material from the inside of the washer pump inlet filter screen and the washer reservoir using clean washer fluid, a mild detergent, or a non-abrasive cleaner. Flush foreign material from the washer system plumbing by first disconnecting the washer hoses from the washer nozzles, then running the washer pump/motor to run clean washer fluid or water through the system. Plugged or restricted front washer nozzles cannot be back-flushed due to the integral check valve mechanism. If the washer nozzle obstruction cannot be cleared, replace the washer nozzle.
2009 | Jeep Truck | Commander 4WD | V8-4.7L Flex Fuel | Brake Fluid ¦Service and Repair, Procedures: Brake Fluid Level Checking | BRAKE FLUID LEVEL Always clean the master cylinder reservoir (4) and cap before checking fluid level. If not cleaned, dirt could enter the fluid. The fluid fill level is indicated on the side of the master cylinder reservoir (4). The correct fluid level is to the MAX indicator on the side of the reservoir. If necessary, add fluid to the proper level.
2009 | Jeep Truck | Commander 4WD | V8-4.7L Flex Fuel | Steering ¦Service and Repair, Procedures: Power Steering Fluid Level Checking | POWER STEERING FLUID LEVEL CHECKING WARNING: Fluid level should be checked with the engine off to prevent personal injury from moving parts. CAUTION: This systems requires the use of hydraulic system/power steering fluid which meets material specification MS-10838 or equivalent. Do not mix power steering fluid types. Damage may result to the power steering pump and system if any other fluid is used. Do not overfill. The power steering fluid level can be viewed on the dipstick attached to the filler cap. Before opening power steering system, wipe the reservoir filler cap free of dirt and debris. Remove the cap and check the fluid level on its dipstick. When the fluid is at normal ambient temperature, approximately 21°C to 27°C (70°F to 80°F), the fluid level should full. When the fluid is hot, fluid level is allowed to read 15-20 mm above full. Only add fluid when the vehicle is cold. Use only hydraulic system/power steering fluid which meets material specifications MS 10838 or equivalent . Do not overfill the power steering system.
2009 | Jeep Truck | Commander 4WD | V8-4.7L Flex Fuel | Automatic Transmission/Transaxle ¦Service and Repair, Procedures: 45RFE/545RFE Automatic Transmission, Check Oil Level | FLUID LEVEL CHECK Low fluid level can cause a variety of conditions because it allows the pump to take in air along with the fluid. As in any hydraulic system, air bubbles make the fluid spongy, therefore, pressures will be low and build up slowly. Improper filling can also raise the fluid level too high. When the transmission has too much fluid, the geartrain churns up foam and can cause the same conditions which occur with a low fluid level. In either case, air bubbles can cause overheating and/or fluid oxidation, and varnishing. This can interfere with normal valve, clutch, and accumulator operation. Foaming can also result in fluid escaping from the transmission vent where it may be mistaken for a leak. After the fluid has been checked, seat the dipstick fully to seal out water and dirt. The transmission has a dipstick to check oil level. It is located on the right side of the engine. Be sure to wipe all dirt from dipstick handle before removing. The torque converter fills in both the P (PARK) and N (NEUTRAL) positions. Place the selector lever in P (PARK) to be sure that the fluid level check is accurate. The engine should be running at idle speed for at least one minute, with the vehicle on level ground. At normal operating temperature (approximately 82 C. or 180 F.), the fluid level is correct if it is in the HOT region (cross-hatched area) on the oil level indicator. The fluid level will be approximately at the upper COLD hole of the dipstick at 70° F fluid temperature. NOTE: Engine and Transmission should be at normal operating temperature before performing this procedure. 1. Start engine and apply parking brake. 2. Shift the transmission into DRIVE for approximately 2 seconds. 3. Shift the transmission into REVERSE for approximately 2 seconds. 4. Shift the transmission into PARK. 5. Hook up the scan tool and select transmission. 6. Select sensors. 7. Read the transmission temperature value. 8. Compare the fluid temperature value with the chart. 9. Adjust transmission fluid level shown on the dipstick according to the Transmission Fluid Temperature Chart. NOTE: After adding any fluid to the transmission, wait a minimum of 2 minutes for the oil to fully drain from the fill tube into the transmission before rechecking the fluid level. 10. Check transmission for leaks.
2009 | Jeep Truck | Commander 4WD | V8-4.7L Flex Fuel | Power Steering Fluid ¦Service and Repair, Procedures: Power Steering Fluid Level Checking | POWER STEERING FLUID LEVEL CHECKING WARNING: Fluid level should be checked with the engine off to prevent personal injury from moving parts. CAUTION: This systems requires the use of hydraulic system/power steering fluid which meets material specification MS-10838 or equivalent. Do not mix power steering fluid types. Damage may result to the power steering pump and system if any other fluid is used. Do not overfill. The power steering fluid level can be viewed on the dipstick attached to the filler cap. Before opening power steering system, wipe the reservoir filler cap free of dirt and debris. Remove the cap and check the fluid level on its dipstick. When the fluid is at normal ambient temperature, approximately 21°C to 27°C (70°F to 80°F), the fluid level should full. When the fluid is hot, fluid level is allowed to read 15-20 mm above full. Only add fluid when the vehicle is cold. Use only hydraulic system/power steering fluid which meets material specifications MS 10838 or equivalent . Do not overfill the power steering system.
2009 | Jeep Truck | Commander 4WD | V8-4.7L Flex Fuel | Fluid - A/T ¦Service and Repair, Procedures: 45RFE/545RFE Automatic Transmission, Check Oil Level | FLUID LEVEL CHECK Low fluid level can cause a variety of conditions because it allows the pump to take in air along with the fluid. As in any hydraulic system, air bubbles make the fluid spongy, therefore, pressures will be low and build up slowly. Improper filling can also raise the fluid level too high. When the transmission has too much fluid, the geartrain churns up foam and can cause the same conditions which occur with a low fluid level. In either case, air bubbles can cause overheating and/or fluid oxidation, and varnishing. This can interfere with normal valve, clutch, and accumulator operation. Foaming can also result in fluid escaping from the transmission vent where it may be mistaken for a leak. After the fluid has been checked, seat the dipstick fully to seal out water and dirt. The transmission has a dipstick to check oil level. It is located on the right side of the engine. Be sure to wipe all dirt from dipstick handle before removing. The torque converter fills in both the P (PARK) and N (NEUTRAL) positions. Place the selector lever in P (PARK) to be sure that the fluid level check is accurate. The engine should be running at idle speed for at least one minute, with the vehicle on level ground. At normal operating temperature (approximately 82 C. or 180 F.), the fluid level is correct if it is in the HOT region (cross-hatched area) on the oil level indicator. The fluid level will be approximately at the upper COLD hole of the dipstick at 70° F fluid temperature. NOTE: Engine and Transmission should be at normal operating temperature before performing this procedure. 1. Start engine and apply parking brake. 2. Shift the transmission into DRIVE for approximately 2 seconds. 3. Shift the transmission into REVERSE for approximately 2 seconds. 4. Shift the transmission into PARK. 5. Hook up the scan tool and select transmission. 6. Select sensors. 7. Read the transmission temperature value. 8. Compare the fluid temperature value with the chart. 9. Adjust transmission fluid level shown on the dipstick according to the Transmission Fluid Temperature Chart. NOTE: After adding any fluid to the transmission, wait a minimum of 2 minutes for the oil to fully drain from the fill tube into the transmission before rechecking the fluid level. 10. Check transmission for leaks.
2009 | Jeep Truck | Commander 4WD | V8-4.7L Flex Fuel | Wiper and Washer Systems ¦Service and Repair, Procedures: Wipers and Washers - Cleaning, Front | FRONT WIPER SYSTEM CAUTION: Protect the rubber squeegees of the wiper blades from any petroleum-based cleaners, solvents, or contaminants. These products can rapidly deteriorate the rubber squeegees. The squeegees of wiper blades exposed to the elements for a long time tend to lose their wiping effectiveness. Periodic cleaning of the squeegees is suggested to remove any deposits of salt or road film. The wiper blades, arms, and windshield glass should only be cleaned using a sponge or soft cloth and windshield washer fluid, a mild detergent, or a non-abrasive cleaner. If the wiper blades continue to leave streaks, smears, hazing, or beading on the glass after thorough cleaning of the squeegees and the glass, the entire wiper blade assembly must be replaced. WASHER SYSTEM CAUTION: Never introduce petroleum-based cleaners, solvents, or contaminants into the washer system. These products can rapidly deteriorate the rubber seals and hoses of the washer system, as well as the rubber squeegees of the wiper blades. CAUTION: Never use compressed air to flush the washer system plumbing. Compressed air pressures are too great for the washer system plumbing components and will result in further system damage. Never use sharp instruments to clear a plugged washer nozzle or damage to the nozzle orifice and improper nozzle spray patterns will result. If the washer system is contaminated with foreign material, drain the washer reservoir by removing the washer pump/motor unit from the reservoir. Clean foreign material from the inside of the washer pump inlet filter screen and the washer reservoir using clean washer fluid, a mild detergent, or a non-abrasive cleaner. Flush foreign material from the washer system plumbing by first disconnecting the washer hoses from the washer nozzles, then running the washer pump/motor to run clean washer fluid or water through the system. Plugged or restricted front washer nozzles cannot be back-flushed due to the integral check valve mechanism. If the washer nozzle obstruction cannot be cleared, replace the washer nozzle.
2009 | Jeep Truck | Commander 4WD | V8-5.7L | Brake Fluid ¦Service and Repair, Procedures: Brake Fluid Level Checking | BRAKE FLUID LEVEL Always clean the master cylinder reservoir (4) and cap before checking fluid level. If not cleaned, dirt could enter the fluid. The fluid fill level is indicated on the side of the master cylinder reservoir (4). The correct fluid level is to the MAX indicator on the side of the reservoir. If necessary, add fluid to the proper level.
2009 | Jeep Truck | Commander 4WD | V8-5.7L | Steering ¦Service and Repair, Procedures: Power Steering Fluid Level Checking | POWER STEERING FLUID LEVEL CHECKING WARNING: Fluid level should be checked with the engine off to prevent personal injury from moving parts. CAUTION: This systems requires the use of hydraulic system/power steering fluid which meets material specification MS-10838 or equivalent. Do not mix power steering fluid types. Damage may result to the power steering pump and system if any other fluid is used. Do not overfill. The power steering fluid level can be viewed on the dipstick attached to the filler cap. Before opening power steering system, wipe the reservoir filler cap free of dirt and debris. Remove the cap and check the fluid level on its dipstick. When the fluid is at normal ambient temperature, approximately 21°C to 27°C (70°F to 80°F), the fluid level should full. When the fluid is hot, fluid level is allowed to read 15-20 mm above full. Only add fluid when the vehicle is cold. Use only hydraulic system/power steering fluid which meets material specifications MS 10838 or equivalent . Do not overfill the power steering system.
2009 | Jeep Truck | Commander 4WD | V8-5.7L | Automatic Transmission/Transaxle ¦Service and Repair, Procedures: 45RFE/545RFE Automatic Transmission, Check Oil Level | FLUID LEVEL CHECK Low fluid level can cause a variety of conditions because it allows the pump to take in air along with the fluid. As in any hydraulic system, air bubbles make the fluid spongy, therefore, pressures will be low and build up slowly. Improper filling can also raise the fluid level too high. When the transmission has too much fluid, the geartrain churns up foam and can cause the same conditions which occur with a low fluid level. In either case, air bubbles can cause overheating and/or fluid oxidation, and varnishing. This can interfere with normal valve, clutch, and accumulator operation. Foaming can also result in fluid escaping from the transmission vent where it may be mistaken for a leak. After the fluid has been checked, seat the dipstick fully to seal out water and dirt. The transmission has a dipstick to check oil level. It is located on the right side of the engine. Be sure to wipe all dirt from dipstick handle before removing. The torque converter fills in both the P (PARK) and N (NEUTRAL) positions. Place the selector lever in P (PARK) to be sure that the fluid level check is accurate. The engine should be running at idle speed for at least one minute, with the vehicle on level ground. At normal operating temperature (approximately 82 C. or 180 F.), the fluid level is correct if it is in the HOT region (cross-hatched area) on the oil level indicator. The fluid level will be approximately at the upper COLD hole of the dipstick at 70° F fluid temperature. NOTE: Engine and Transmission should be at normal operating temperature before performing this procedure. 1. Start engine and apply parking brake. 2. Shift the transmission into DRIVE for approximately 2 seconds. 3. Shift the transmission into REVERSE for approximately 2 seconds. 4. Shift the transmission into PARK. 5. Hook up the scan tool and select transmission. 6. Select sensors. 7. Read the transmission temperature value. 8. Compare the fluid temperature value with the chart. 9. Adjust transmission fluid level shown on the dipstick according to the Transmission Fluid Temperature Chart. NOTE: After adding any fluid to the transmission, wait a minimum of 2 minutes for the oil to fully drain from the fill tube into the transmission before rechecking the fluid level. 10. Check transmission for leaks.
2009 | Jeep Truck | Commander 4WD | V8-5.7L | Power Steering Fluid ¦Service and Repair, Procedures: Power Steering Fluid Level Checking | POWER STEERING FLUID LEVEL CHECKING WARNING: Fluid level should be checked with the engine off to prevent personal injury from moving parts. CAUTION: This systems requires the use of hydraulic system/power steering fluid which meets material specification MS-10838 or equivalent. Do not mix power steering fluid types. Damage may result to the power steering pump and system if any other fluid is used. Do not overfill. The power steering fluid level can be viewed on the dipstick attached to the filler cap. Before opening power steering system, wipe the reservoir filler cap free of dirt and debris. Remove the cap and check the fluid level on its dipstick. When the fluid is at normal ambient temperature, approximately 21°C to 27°C (70°F to 80°F), the fluid level should full. When the fluid is hot, fluid level is allowed to read 15-20 mm above full. Only add fluid when the vehicle is cold. Use only hydraulic system/power steering fluid which meets material specifications MS 10838 or equivalent . Do not overfill the power steering system.
2009 | Jeep Truck | Commander 4WD | V8-5.7L | Fluid - A/T ¦Service and Repair, Procedures: 45RFE/545RFE Automatic Transmission, Check Oil Level | FLUID LEVEL CHECK Low fluid level can cause a variety of conditions because it allows the pump to take in air along with the fluid. As in any hydraulic system, air bubbles make the fluid spongy, therefore, pressures will be low and build up slowly. Improper filling can also raise the fluid level too high. When the transmission has too much fluid, the geartrain churns up foam and can cause the same conditions which occur with a low fluid level. In either case, air bubbles can cause overheating and/or fluid oxidation, and varnishing. This can interfere with normal valve, clutch, and accumulator operation. Foaming can also result in fluid escaping from the transmission vent where it may be mistaken for a leak. After the fluid has been checked, seat the dipstick fully to seal out water and dirt. The transmission has a dipstick to check oil level. It is located on the right side of the engine. Be sure to wipe all dirt from dipstick handle before removing. The torque converter fills in both the P (PARK) and N (NEUTRAL) positions. Place the selector lever in P (PARK) to be sure that the fluid level check is accurate. The engine should be running at idle speed for at least one minute, with the vehicle on level ground. At normal operating temperature (approximately 82 C. or 180 F.), the fluid level is correct if it is in the HOT region (cross-hatched area) on the oil level indicator. The fluid level will be approximately at the upper COLD hole of the dipstick at 70° F fluid temperature. NOTE: Engine and Transmission should be at normal operating temperature before performing this procedure. 1. Start engine and apply parking brake. 2. Shift the transmission into DRIVE for approximately 2 seconds. 3. Shift the transmission into REVERSE for approximately 2 seconds. 4. Shift the transmission into PARK. 5. Hook up the scan tool and select transmission. 6. Select sensors. 7. Read the transmission temperature value. 8. Compare the fluid temperature value with the chart. 9. Adjust transmission fluid level shown on the dipstick according to the Transmission Fluid Temperature Chart. NOTE: After adding any fluid to the transmission, wait a minimum of 2 minutes for the oil to fully drain from the fill tube into the transmission before rechecking the fluid level. 10. Check transmission for leaks.
2009 | Jeep Truck | Commander 4WD | V8-5.7L | Wiper and Washer Systems ¦Service and Repair, Procedures: Wipers and Washers - Cleaning, Front | FRONT WIPER SYSTEM CAUTION: Protect the rubber squeegees of the wiper blades from any petroleum-based cleaners, solvents, or contaminants. These products can rapidly deteriorate the rubber squeegees. The squeegees of wiper blades exposed to the elements for a long time tend to lose their wiping effectiveness. Periodic cleaning of the squeegees is suggested to remove any deposits of salt or road film. The wiper blades, arms, and windshield glass should only be cleaned using a sponge or soft cloth and windshield washer fluid, a mild detergent, or a non-abrasive cleaner. If the wiper blades continue to leave streaks, smears, hazing, or beading on the glass after thorough cleaning of the squeegees and the glass, the entire wiper blade assembly must be replaced. WASHER SYSTEM CAUTION: Never introduce petroleum-based cleaners, solvents, or contaminants into the washer system. These products can rapidly deteriorate the rubber seals and hoses of the washer system, as well as the rubber squeegees of the wiper blades. CAUTION: Never use compressed air to flush the washer system plumbing. Compressed air pressures are too great for the washer system plumbing components and will result in further system damage. Never use sharp instruments to clear a plugged washer nozzle or damage to the nozzle orifice and improper nozzle spray patterns will result. If the washer system is contaminated with foreign material, drain the washer reservoir by removing the washer pump/motor unit from the reservoir. Clean foreign material from the inside of the washer pump inlet filter screen and the washer reservoir using clean washer fluid, a mild detergent, or a non-abrasive cleaner. Flush foreign material from the washer system plumbing by first disconnecting the washer hoses from the washer nozzles, then running the washer pump/motor to run clean washer fluid or water through the system. Plugged or restricted front washer nozzles cannot be back-flushed due to the integral check valve mechanism. If the washer nozzle obstruction cannot be cleared, replace the washer nozzle.
2009 | Jeep Truck | Compass 2WD | L4-2.0L | Cooling System ¦Service and Repair, Procedures: Coolant Level Check | COOLANT LEVEL CHECK NOTE: Do not remove pressure cap for routine coolant level inspections. The coolant recovery/reserve system provides a quick visual method for determining the coolant level without removing the pressure cap. Simply observe, with the engine idling and warmed up to normal operating temperature, that the level of the coolant in the recovery/reserve bottle is between the FULL HOT and ADD marks.
2009 | Jeep Truck | Compass 2WD | L4-2.0L | Brake Fluid ¦Service and Repair, Procedures: Brake Fluid Level Checking | BRAKE FLUID LEVEL CHECKING NOTE: Brake fluid level should be checked a minimum of twice a year. Master cylinder reservoirs (2) are marked, FULL and ADD, indicating the allowable brake fluid level range in the master cylinder fluid reservoir. CAUTION: Use only Mopar(R) Brake Fluid DOT 3 Motor Vehicle or equivalent from a tightly sealed container. Do not use petroleum-based fluid because seal damage in the brake system will result. See: Brake Fluid > Fluid Types NOTE: Although there is a range, the preferred level is FULL. 1. Remove the cap (1). 2. Adjust the brake fluid level to the FULL mark listed on the side of the master cylinder fluid reservoir (2) as necessary. Do not overfill the system. 3. Install the cap (1).
2009 | Jeep Truck | Compass 2WD | L4-2.0L | Continuously Variable Transmission/Transaxle ¦Service and Repair, Procedures: Check Oil Level | CHECK OIL LEVEL 1. Verify that the vehicle is parked on a level surface. 2. Remove the dipstick tube cap. WARNING: There is a risk of accident from vehicle starting off by itself when engine is running. There is a risk of injury from contusions and burns if you insert your hands into the engine when it is started or when it is running. Secure vehicle to prevent it from moving off by itself. Wear properly fastened and close-fitting work clothes. Do not touch hot or rotating parts. 3. Actuate the service brake. Start engine and let it run at idle speed in selector lever position "P". 4. Shift through the transmission modes several times with the vehicle stationary and the engine idling. 5. Warm up the transmission, wait at least 2 minutes and check the oil level with the engine running. Push the Oil Dipstick 9336A into transmission fill tube until the dipstick tip contacts the oil pan and pull out again, read off oil level, repeat if necessary. NOTE: The dipstick will protrude from the fill tube when installed. CVT TRANSMISSION FILL GRAPH 6. Check transmission oil temperature using the appropriate scan tool. 7. The transmission Oil Dipstick 9336A has indicator marks every 10 mm. Determine the height of the oil level on the dipstick and using the height, the transmission temperature, and the Transmission Fluid Graph, determine if the transmission oil level is correct. 8. Add or remove oil as necessary and recheck the oil level. 9. Once the oil level is correct, install the dipstick tube cap.
2009 | Jeep Truck | Compass 2WD | L4-2.0L | Engine Oil ¦Service and Repair, Procedures: Engine Oil Level Check | ENGINE OIL LEVEL CHECK NOTE: The engine must be HOT when checking oil level. The best time to check engine oil level is after the engine is at operating temperature. Allow the engine to be shut off for at least 5 minutes before checking oil level. Checking the oil while the vehicle is on level ground will improve the accuracy of the oil level reading. Remove dipstick (1), and observe oil level. Add oil only when the level is at or below the SAFE mark. If the oil level is in the safe (2) range, do not add oil. CAUTION: Do not operate engine if the oil level is above the MAX mark on the dipstick. Excessive oil volume can cause oil aeration which can lead to engine failure due to loss of oil pressure or increase in oil temperature.
2009 | Jeep Truck | Compass 2WD | L4-2.0L | Fluid - CVT ¦Service and Repair, Procedures: Check Oil Level | CHECK OIL LEVEL 1. Verify that the vehicle is parked on a level surface. 2. Remove the dipstick tube cap. WARNING: There is a risk of accident from vehicle starting off by itself when engine is running. There is a risk of injury from contusions and burns if you insert your hands into the engine when it is started or when it is running. Secure vehicle to prevent it from moving off by itself. Wear properly fastened and close-fitting work clothes. Do not touch hot or rotating parts. 3. Actuate the service brake. Start engine and let it run at idle speed in selector lever position "P". 4. Shift through the transmission modes several times with the vehicle stationary and the engine idling. 5. Warm up the transmission, wait at least 2 minutes and check the oil level with the engine running. Push the Oil Dipstick 9336A into transmission fill tube until the dipstick tip contacts the oil pan and pull out again, read off oil level, repeat if necessary. NOTE: The dipstick will protrude from the fill tube when installed. CVT TRANSMISSION FILL GRAPH 6. Check transmission oil temperature using the appropriate scan tool. 7. The transmission Oil Dipstick 9336A has indicator marks every 10 mm. Determine the height of the oil level on the dipstick and using the height, the transmission temperature, and the Transmission Fluid Graph, determine if the transmission oil level is correct. 8. Add or remove oil as necessary and recheck the oil level. 9. Once the oil level is correct, install the dipstick tube cap.
2009 | Jeep Truck | Compass 2WD | L4-2.0L | Steering ¦Service and Repair, Procedures: Power Steering Fluid Level Checking | POWER STEERING FLUID LEVEL CHECKING WARNING: Fluid level should be checked with the engine OFF to prevent personal injury from moving parts and to assure an accurate fluid level reading. CAUTION: Mopar(R) Power Steering Fluid + 4 or Mopar(R) ATF+4 Automatic Transmission Fluid is to be used in the power steering system. Both fluids have the same material standard specifications (MS-9602). No other power steering or automatic transmission fluid is to be used in the system. Damage may result to the power steering pump and system if another fluid is used. Do not overfill the system. NOTE: Although not required at specific intervals, the fluid level may be checked periodically. Check the fluid level anytime there is a system noise or fluid leak suspected. The power steering fluid level can be viewed through the side of the power steering fluid reservoir. Compare the fluid level to the markings on the side of the reservoir. When the fluid is at normal ambient temperature, approximately 21°C to 27°C (70°F to 80°F), the fluid level should read between the MAX. and MIN. markings. When the fluid is hot, fluid level is allowed to read up to the MAX. line.
2009 | Jeep Truck | Compass 2WD | L4-2.0L | Power Steering Fluid ¦Service and Repair, Procedures: Power Steering Fluid Level Checking | POWER STEERING FLUID LEVEL CHECKING WARNING: Fluid level should be checked with the engine OFF to prevent personal injury from moving parts and to assure an accurate fluid level reading. CAUTION: Mopar(R) Power Steering Fluid + 4 or Mopar(R) ATF+4 Automatic Transmission Fluid is to be used in the power steering system. Both fluids have the same material standard specifications (MS-9602). No other power steering or automatic transmission fluid is to be used in the system. Damage may result to the power steering pump and system if another fluid is used. Do not overfill the system. NOTE: Although not required at specific intervals, the fluid level may be checked periodically. Check the fluid level anytime there is a system noise or fluid leak suspected. The power steering fluid level can be viewed through the side of the power steering fluid reservoir. Compare the fluid level to the markings on the side of the reservoir. When the fluid is at normal ambient temperature, approximately 21°C to 27°C (70°F to 80°F), the fluid level should read between the MAX. and MIN. markings. When the fluid is hot, fluid level is allowed to read up to the MAX. line.
2009 | Jeep Truck | Compass 2WD | L4-2.0L | Wiper and Washer Systems ¦Service and Repair, Procedures: Wipers and Washers - Cleaning, Front | FRONT WIPER SYSTEM CAUTION: Protect the rubber squeegees of the wiper blades from any petroleum-based cleaners, solvents, or contaminants. These products can rapidly deteriorate the rubber squeegees. The squeegees of wiper blades exposed to the elements for a long time tend to lose their wiping effectiveness. Periodic cleaning of the squeegees is suggested to remove any deposits of salt or road film. The wiper blades, arms, and windshield glass should only be cleaned using a sponge or soft cloth and windshield washer fluid, a mild detergent, or a non-abrasive cleaner. If the wiper blades continue to leave streaks, smears, hazing, or beading on the glass after thorough cleaning of the squeegees and the glass, the entire wiper blade assembly must be replaced. WASHER SYSTEM CAUTION: Never introduce petroleum-based cleaners, solvents, or contaminants into the washer system. These products can rapidly deteriorate the rubber seals and hoses of the washer system, as well as the rubber squeegees of the wiper blades. CAUTION: Never use compressed air to flush the washer system plumbing. Compressed air pressures are too great for the washer system plumbing components and will result in further system damage. Never use sharp instruments to clear a plugged washer nozzle or damage to the nozzle orifice and improper nozzle spray patterns will result. If the washer system is contaminated with foreign material, drain the washer reservoir by removing the washer pump/motor unit from the reservoir. Clean foreign material from the inside of the washer pump inlet filter screen and the washer reservoir using clean washer fluid, a mild detergent, or a non-abrasive cleaner. Flush foreign material from the washer system plumbing by first disconnecting the washer hoses from the washer nozzles, then running the washer pump/motor to run clean washer fluid or water through the system. Plugged or restricted front washer nozzles cannot be back-flushed due to the integral check valve mechanism. If the washer nozzle obstruction cannot be cleared, replace the washer nozzle.
2009 | Jeep Truck | Compass 2WD | L4-2.0L | Wiper and Washer Systems ¦Service and Repair, Procedures: Wipers and Washers - Cleaning, Rear | REAR WIPER SYSTEM The squeegee of a wiper blade exposed to the elements for a long time tends to lose its wiping effectiveness. Periodic cleaning of the squeegee is suggested to remove any deposits of salt or road film. The wiper blade, arm, and liftgate glass should only be cleaned using a sponge or soft cloth and windshield washer fluid, a mild detergent, or a non-abrasive cleaner. If the wiper blade continues to leave streaks, smears, hazing, or beading on the glass after thorough cleaning of the squeegees and the glass, the entire wiper blade assembly must be replaced. CAUTION: Protect the rubber squeegee of the wiper blade from any petroleum-based cleaners, solvents, or contaminants. These products can rapidly deteriorate the rubber squeegee. WASHER SYSTEM If the washer system is contaminated with foreign material, drain the washer reservoir by removing the washer pump/motor from the reservoir. Clean foreign material from the inside of the washer pump/motor inlet filter screen and the washer reservoir using clean washer fluid, a mild detergent, or a non-abrasive cleaner. Flush foreign material from the washer system plumbing by first disconnecting the washer hose from the washer nozzle, then running the washer pump/motor to run clean washer fluid or water through the system. A plugged or restricted rear washer nozzle cannot be back-flushed due to the integral check valve mechanism. If the washer nozzle obstruction cannot be cleared, replace the washer nozzle. CAUTION: Never introduce petroleum-based cleaners, solvents, or contaminants into the washer system. These products can rapidly deteriorate the rubber seals and hoses of the washer system, as well as the rubber squeegee of the wiper blade. CAUTION: Never use compressed air to flush the washer system plumbing. Compressed air pressures are too great for the washer system plumbing components and will result in further system damage. Never use sharp instruments to clear a plugged washer nozzle or damage to the nozzle orifice and improper nozzle spray patterns will result.
2009 | Jeep Truck | Compass 2WD | L4-2.4L | Cooling System ¦Service and Repair, Procedures: Coolant Level Check | COOLANT LEVEL CHECK NOTE: Do not remove pressure cap for routine coolant level inspections. The coolant recovery/reserve system provides a quick visual method for determining the coolant level without removing the pressure cap. Simply observe, with the engine idling and warmed up to normal operating temperature, that the level of the coolant in the recovery/reserve bottle is between the FULL HOT and ADD marks.
2009 | Jeep Truck | Compass 2WD | L4-2.4L | Brake Fluid ¦Service and Repair, Procedures: Brake Fluid Level Checking | BRAKE FLUID LEVEL CHECKING NOTE: Brake fluid level should be checked a minimum of twice a year. Master cylinder reservoirs (2) are marked, FULL and ADD, indicating the allowable brake fluid level range in the master cylinder fluid reservoir. CAUTION: Use only Mopar(R) Brake Fluid DOT 3 Motor Vehicle or equivalent from a tightly sealed container. Do not use petroleum-based fluid because seal damage in the brake system will result. See: Brake Fluid > Fluid Types NOTE: Although there is a range, the preferred level is FULL. 1. Remove the cap (1). 2. Adjust the brake fluid level to the FULL mark listed on the side of the master cylinder fluid reservoir (2) as necessary. Do not overfill the system. 3. Install the cap (1).
2009 | Jeep Truck | Compass 2WD | L4-2.4L | Continuously Variable Transmission/Transaxle ¦Service and Repair, Procedures: Check Oil Level | CHECK OIL LEVEL 1. Verify that the vehicle is parked on a level surface. 2. Remove the dipstick tube cap. WARNING: There is a risk of accident from vehicle starting off by itself when engine is running. There is a risk of injury from contusions and burns if you insert your hands into the engine when it is started or when it is running. Secure vehicle to prevent it from moving off by itself. Wear properly fastened and close-fitting work clothes. Do not touch hot or rotating parts. 3. Actuate the service brake. Start engine and let it run at idle speed in selector lever position "P". 4. Shift through the transmission modes several times with the vehicle stationary and the engine idling. 5. Warm up the transmission, wait at least 2 minutes and check the oil level with the engine running. Push the Oil Dipstick 9336A into transmission fill tube until the dipstick tip contacts the oil pan and pull out again, read off oil level, repeat if necessary. NOTE: The dipstick will protrude from the fill tube when installed. CVT TRANSMISSION FILL GRAPH 6. Check transmission oil temperature using the appropriate scan tool. 7. The transmission Oil Dipstick 9336A has indicator marks every 10 mm. Determine the height of the oil level on the dipstick and using the height, the transmission temperature, and the Transmission Fluid Graph, determine if the transmission oil level is correct. 8. Add or remove oil as necessary and recheck the oil level. 9. Once the oil level is correct, install the dipstick tube cap.
2009 | Jeep Truck | Compass 2WD | L4-2.4L | Engine Oil ¦Service and Repair, Procedures: Engine Oil Level Check | ENGINE OIL LEVEL CHECK NOTE: The engine must be HOT when checking oil level. The best time to check engine oil level is after the engine is at operating temperature. Allow the engine to be shut off for at least 5 minutes before checking oil level. Checking the oil while the vehicle is on level ground will improve the accuracy of the oil level reading. Remove dipstick (1), and observe oil level. Add oil only when the level is at or below the SAFE mark. If the oil level is in the safe (2) range, do not add oil. CAUTION: Do not operate engine if the oil level is above the MAX mark on the dipstick. Excessive oil volume can cause oil aeration which can lead to engine failure due to loss of oil pressure or increase in oil temperature.
2009 | Jeep Truck | Compass 2WD | L4-2.4L | Fluid - CVT ¦Service and Repair, Procedures: Check Oil Level | CHECK OIL LEVEL 1. Verify that the vehicle is parked on a level surface. 2. Remove the dipstick tube cap. WARNING: There is a risk of accident from vehicle starting off by itself when engine is running. There is a risk of injury from contusions and burns if you insert your hands into the engine when it is started or when it is running. Secure vehicle to prevent it from moving off by itself. Wear properly fastened and close-fitting work clothes. Do not touch hot or rotating parts. 3. Actuate the service brake. Start engine and let it run at idle speed in selector lever position "P". 4. Shift through the transmission modes several times with the vehicle stationary and the engine idling. 5. Warm up the transmission, wait at least 2 minutes and check the oil level with the engine running. Push the Oil Dipstick 9336A into transmission fill tube until the dipstick tip contacts the oil pan and pull out again, read off oil level, repeat if necessary. NOTE: The dipstick will protrude from the fill tube when installed. CVT TRANSMISSION FILL GRAPH 6. Check transmission oil temperature using the appropriate scan tool. 7. The transmission Oil Dipstick 9336A has indicator marks every 10 mm. Determine the height of the oil level on the dipstick and using the height, the transmission temperature, and the Transmission Fluid Graph, determine if the transmission oil level is correct. 8. Add or remove oil as necessary and recheck the oil level. 9. Once the oil level is correct, install the dipstick tube cap.
2009 | Jeep Truck | Compass 2WD | L4-2.4L | Steering ¦Service and Repair, Procedures: Power Steering Fluid Level Checking | POWER STEERING FLUID LEVEL CHECKING WARNING: Fluid level should be checked with the engine OFF to prevent personal injury from moving parts and to assure an accurate fluid level reading. CAUTION: Mopar(R) Power Steering Fluid + 4 or Mopar(R) ATF+4 Automatic Transmission Fluid is to be used in the power steering system. Both fluids have the same material standard specifications (MS-9602). No other power steering or automatic transmission fluid is to be used in the system. Damage may result to the power steering pump and system if another fluid is used. Do not overfill the system. NOTE: Although not required at specific intervals, the fluid level may be checked periodically. Check the fluid level anytime there is a system noise or fluid leak suspected. The power steering fluid level can be viewed through the side of the power steering fluid reservoir. Compare the fluid level to the markings on the side of the reservoir. When the fluid is at normal ambient temperature, approximately 21°C to 27°C (70°F to 80°F), the fluid level should read between the MAX. and MIN. markings. When the fluid is hot, fluid level is allowed to read up to the MAX. line.
2009 | Jeep Truck | Compass 2WD | L4-2.4L | Power Steering Fluid ¦Service and Repair, Procedures: Power Steering Fluid Level Checking | POWER STEERING FLUID LEVEL CHECKING WARNING: Fluid level should be checked with the engine OFF to prevent personal injury from moving parts and to assure an accurate fluid level reading. CAUTION: Mopar(R) Power Steering Fluid + 4 or Mopar(R) ATF+4 Automatic Transmission Fluid is to be used in the power steering system. Both fluids have the same material standard specifications (MS-9602). No other power steering or automatic transmission fluid is to be used in the system. Damage may result to the power steering pump and system if another fluid is used. Do not overfill the system. NOTE: Although not required at specific intervals, the fluid level may be checked periodically. Check the fluid level anytime there is a system noise or fluid leak suspected. The power steering fluid level can be viewed through the side of the power steering fluid reservoir. Compare the fluid level to the markings on the side of the reservoir. When the fluid is at normal ambient temperature, approximately 21°C to 27°C (70°F to 80°F), the fluid level should read between the MAX. and MIN. markings. When the fluid is hot, fluid level is allowed to read up to the MAX. line.
2009 | Jeep Truck | Compass 2WD | L4-2.4L | Wiper and Washer Systems ¦Service and Repair, Procedures: Wipers and Washers - Cleaning, Front | FRONT WIPER SYSTEM CAUTION: Protect the rubber squeegees of the wiper blades from any petroleum-based cleaners, solvents, or contaminants. These products can rapidly deteriorate the rubber squeegees. The squeegees of wiper blades exposed to the elements for a long time tend to lose their wiping effectiveness. Periodic cleaning of the squeegees is suggested to remove any deposits of salt or road film. The wiper blades, arms, and windshield glass should only be cleaned using a sponge or soft cloth and windshield washer fluid, a mild detergent, or a non-abrasive cleaner. If the wiper blades continue to leave streaks, smears, hazing, or beading on the glass after thorough cleaning of the squeegees and the glass, the entire wiper blade assembly must be replaced. WASHER SYSTEM CAUTION: Never introduce petroleum-based cleaners, solvents, or contaminants into the washer system. These products can rapidly deteriorate the rubber seals and hoses of the washer system, as well as the rubber squeegees of the wiper blades. CAUTION: Never use compressed air to flush the washer system plumbing. Compressed air pressures are too great for the washer system plumbing components and will result in further system damage. Never use sharp instruments to clear a plugged washer nozzle or damage to the nozzle orifice and improper nozzle spray patterns will result. If the washer system is contaminated with foreign material, drain the washer reservoir by removing the washer pump/motor unit from the reservoir. Clean foreign material from the inside of the washer pump inlet filter screen and the washer reservoir using clean washer fluid, a mild detergent, or a non-abrasive cleaner. Flush foreign material from the washer system plumbing by first disconnecting the washer hoses from the washer nozzles, then running the washer pump/motor to run clean washer fluid or water through the system. Plugged or restricted front washer nozzles cannot be back-flushed due to the integral check valve mechanism. If the washer nozzle obstruction cannot be cleared, replace the washer nozzle.
2009 | Jeep Truck | Compass 2WD | L4-2.4L | Wiper and Washer Systems ¦Service and Repair, Procedures: Wipers and Washers - Cleaning, Rear | REAR WIPER SYSTEM The squeegee of a wiper blade exposed to the elements for a long time tends to lose its wiping effectiveness. Periodic cleaning of the squeegee is suggested to remove any deposits of salt or road film. The wiper blade, arm, and liftgate glass should only be cleaned using a sponge or soft cloth and windshield washer fluid, a mild detergent, or a non-abrasive cleaner. If the wiper blade continues to leave streaks, smears, hazing, or beading on the glass after thorough cleaning of the squeegees and the glass, the entire wiper blade assembly must be replaced. CAUTION: Protect the rubber squeegee of the wiper blade from any petroleum-based cleaners, solvents, or contaminants. These products can rapidly deteriorate the rubber squeegee. WASHER SYSTEM If the washer system is contaminated with foreign material, drain the washer reservoir by removing the washer pump/motor from the reservoir. Clean foreign material from the inside of the washer pump/motor inlet filter screen and the washer reservoir using clean washer fluid, a mild detergent, or a non-abrasive cleaner. Flush foreign material from the washer system plumbing by first disconnecting the washer hose from the washer nozzle, then running the washer pump/motor to run clean washer fluid or water through the system. A plugged or restricted rear washer nozzle cannot be back-flushed due to the integral check valve mechanism. If the washer nozzle obstruction cannot be cleared, replace the washer nozzle. CAUTION: Never introduce petroleum-based cleaners, solvents, or contaminants into the washer system. These products can rapidly deteriorate the rubber seals and hoses of the washer system, as well as the rubber squeegee of the wiper blade. CAUTION: Never use compressed air to flush the washer system plumbing. Compressed air pressures are too great for the washer system plumbing components and will result in further system damage. Never use sharp instruments to clear a plugged washer nozzle or damage to the nozzle orifice and improper nozzle spray patterns will result.
2009 | Jeep Truck | Compass 4WD | L4-2.0L | Cooling System ¦Service and Repair, Procedures: Coolant Level Check | COOLANT LEVEL CHECK NOTE: Do not remove pressure cap for routine coolant level inspections. The coolant recovery/reserve system provides a quick visual method for determining the coolant level without removing the pressure cap. Simply observe, with the engine idling and warmed up to normal operating temperature, that the level of the coolant in the recovery/reserve bottle is between the FULL HOT and ADD marks.
2009 | Jeep Truck | Compass 4WD | L4-2.0L | Brake Fluid ¦Service and Repair, Procedures: Brake Fluid Level Checking | BRAKE FLUID LEVEL CHECKING NOTE: Brake fluid level should be checked a minimum of twice a year. Master cylinder reservoirs (2) are marked, FULL and ADD, indicating the allowable brake fluid level range in the master cylinder fluid reservoir. CAUTION: Use only Mopar(R) Brake Fluid DOT 3 Motor Vehicle or equivalent from a tightly sealed container. Do not use petroleum-based fluid because seal damage in the brake system will result. See: Brake Fluid > Fluid Types NOTE: Although there is a range, the preferred level is FULL. 1. Remove the cap (1). 2. Adjust the brake fluid level to the FULL mark listed on the side of the master cylinder fluid reservoir (2) as necessary. Do not overfill the system. 3. Install the cap (1).
2009 | Jeep Truck | Compass 4WD | L4-2.0L | Continuously Variable Transmission/Transaxle ¦Service and Repair, Procedures: Check Oil Level | CHECK OIL LEVEL 1. Verify that the vehicle is parked on a level surface. 2. Remove the dipstick tube cap. WARNING: There is a risk of accident from vehicle starting off by itself when engine is running. There is a risk of injury from contusions and burns if you insert your hands into the engine when it is started or when it is running. Secure vehicle to prevent it from moving off by itself. Wear properly fastened and close-fitting work clothes. Do not touch hot or rotating parts. 3. Actuate the service brake. Start engine and let it run at idle speed in selector lever position "P". 4. Shift through the transmission modes several times with the vehicle stationary and the engine idling. 5. Warm up the transmission, wait at least 2 minutes and check the oil level with the engine running. Push the Oil Dipstick 9336A into transmission fill tube until the dipstick tip contacts the oil pan and pull out again, read off oil level, repeat if necessary. NOTE: The dipstick will protrude from the fill tube when installed. CVT TRANSMISSION FILL GRAPH 6. Check transmission oil temperature using the appropriate scan tool. 7. The transmission Oil Dipstick 9336A has indicator marks every 10 mm. Determine the height of the oil level on the dipstick and using the height, the transmission temperature, and the Transmission Fluid Graph, determine if the transmission oil level is correct. 8. Add or remove oil as necessary and recheck the oil level. 9. Once the oil level is correct, install the dipstick tube cap.
2009 | Jeep Truck | Compass 4WD | L4-2.0L | Engine Oil ¦Service and Repair, Procedures: Engine Oil Level Check | ENGINE OIL LEVEL CHECK NOTE: The engine must be HOT when checking oil level. The best time to check engine oil level is after the engine is at operating temperature. Allow the engine to be shut off for at least 5 minutes before checking oil level. Checking the oil while the vehicle is on level ground will improve the accuracy of the oil level reading. Remove dipstick (1), and observe oil level. Add oil only when the level is at or below the SAFE mark. If the oil level is in the safe (2) range, do not add oil. CAUTION: Do not operate engine if the oil level is above the MAX mark on the dipstick. Excessive oil volume can cause oil aeration which can lead to engine failure due to loss of oil pressure or increase in oil temperature.
2009 | Jeep Truck | Compass 4WD | L4-2.0L | Fluid - CVT ¦Service and Repair, Procedures: Check Oil Level | CHECK OIL LEVEL 1. Verify that the vehicle is parked on a level surface. 2. Remove the dipstick tube cap. WARNING: There is a risk of accident from vehicle starting off by itself when engine is running. There is a risk of injury from contusions and burns if you insert your hands into the engine when it is started or when it is running. Secure vehicle to prevent it from moving off by itself. Wear properly fastened and close-fitting work clothes. Do not touch hot or rotating parts. 3. Actuate the service brake. Start engine and let it run at idle speed in selector lever position "P". 4. Shift through the transmission modes several times with the vehicle stationary and the engine idling. 5. Warm up the transmission, wait at least 2 minutes and check the oil level with the engine running. Push the Oil Dipstick 9336A into transmission fill tube until the dipstick tip contacts the oil pan and pull out again, read off oil level, repeat if necessary. NOTE: The dipstick will protrude from the fill tube when installed. CVT TRANSMISSION FILL GRAPH 6. Check transmission oil temperature using the appropriate scan tool. 7. The transmission Oil Dipstick 9336A has indicator marks every 10 mm. Determine the height of the oil level on the dipstick and using the height, the transmission temperature, and the Transmission Fluid Graph, determine if the transmission oil level is correct. 8. Add or remove oil as necessary and recheck the oil level. 9. Once the oil level is correct, install the dipstick tube cap.
2009 | Jeep Truck | Compass 4WD | L4-2.0L | Steering ¦Service and Repair, Procedures: Power Steering Fluid Level Checking | POWER STEERING FLUID LEVEL CHECKING WARNING: Fluid level should be checked with the engine OFF to prevent personal injury from moving parts and to assure an accurate fluid level reading. CAUTION: Mopar(R) Power Steering Fluid + 4 or Mopar(R) ATF+4 Automatic Transmission Fluid is to be used in the power steering system. Both fluids have the same material standard specifications (MS-9602). No other power steering or automatic transmission fluid is to be used in the system. Damage may result to the power steering pump and system if another fluid is used. Do not overfill the system. NOTE: Although not required at specific intervals, the fluid level may be checked periodically. Check the fluid level anytime there is a system noise or fluid leak suspected. The power steering fluid level can be viewed through the side of the power steering fluid reservoir. Compare the fluid level to the markings on the side of the reservoir. When the fluid is at normal ambient temperature, approximately 21°C to 27°C (70°F to 80°F), the fluid level should read between the MAX. and MIN. markings. When the fluid is hot, fluid level is allowed to read up to the MAX. line.
2009 | Jeep Truck | Compass 4WD | L4-2.0L | Power Steering Fluid ¦Service and Repair, Procedures: Power Steering Fluid Level Checking | POWER STEERING FLUID LEVEL CHECKING WARNING: Fluid level should be checked with the engine OFF to prevent personal injury from moving parts and to assure an accurate fluid level reading. CAUTION: Mopar(R) Power Steering Fluid + 4 or Mopar(R) ATF+4 Automatic Transmission Fluid is to be used in the power steering system. Both fluids have the same material standard specifications (MS-9602). No other power steering or automatic transmission fluid is to be used in the system. Damage may result to the power steering pump and system if another fluid is used. Do not overfill the system. NOTE: Although not required at specific intervals, the fluid level may be checked periodically. Check the fluid level anytime there is a system noise or fluid leak suspected. The power steering fluid level can be viewed through the side of the power steering fluid reservoir. Compare the fluid level to the markings on the side of the reservoir. When the fluid is at normal ambient temperature, approximately 21°C to 27°C (70°F to 80°F), the fluid level should read between the MAX. and MIN. markings. When the fluid is hot, fluid level is allowed to read up to the MAX. line.
2009 | Jeep Truck | Compass 4WD | L4-2.0L | Wiper and Washer Systems ¦Service and Repair, Procedures: Wipers and Washers - Cleaning, Front | FRONT WIPER SYSTEM CAUTION: Protect the rubber squeegees of the wiper blades from any petroleum-based cleaners, solvents, or contaminants. These products can rapidly deteriorate the rubber squeegees. The squeegees of wiper blades exposed to the elements for a long time tend to lose their wiping effectiveness. Periodic cleaning of the squeegees is suggested to remove any deposits of salt or road film. The wiper blades, arms, and windshield glass should only be cleaned using a sponge or soft cloth and windshield washer fluid, a mild detergent, or a non-abrasive cleaner. If the wiper blades continue to leave streaks, smears, hazing, or beading on the glass after thorough cleaning of the squeegees and the glass, the entire wiper blade assembly must be replaced. WASHER SYSTEM CAUTION: Never introduce petroleum-based cleaners, solvents, or contaminants into the washer system. These products can rapidly deteriorate the rubber seals and hoses of the washer system, as well as the rubber squeegees of the wiper blades. CAUTION: Never use compressed air to flush the washer system plumbing. Compressed air pressures are too great for the washer system plumbing components and will result in further system damage. Never use sharp instruments to clear a plugged washer nozzle or damage to the nozzle orifice and improper nozzle spray patterns will result. If the washer system is contaminated with foreign material, drain the washer reservoir by removing the washer pump/motor unit from the reservoir. Clean foreign material from the inside of the washer pump inlet filter screen and the washer reservoir using clean washer fluid, a mild detergent, or a non-abrasive cleaner. Flush foreign material from the washer system plumbing by first disconnecting the washer hoses from the washer nozzles, then running the washer pump/motor to run clean washer fluid or water through the system. Plugged or restricted front washer nozzles cannot be back-flushed due to the integral check valve mechanism. If the washer nozzle obstruction cannot be cleared, replace the washer nozzle.
2009 | Jeep Truck | Compass 4WD | L4-2.0L | Wiper and Washer Systems ¦Service and Repair, Procedures: Wipers and Washers - Cleaning, Rear | REAR WIPER SYSTEM The squeegee of a wiper blade exposed to the elements for a long time tends to lose its wiping effectiveness. Periodic cleaning of the squeegee is suggested to remove any deposits of salt or road film. The wiper blade, arm, and liftgate glass should only be cleaned using a sponge or soft cloth and windshield washer fluid, a mild detergent, or a non-abrasive cleaner. If the wiper blade continues to leave streaks, smears, hazing, or beading on the glass after thorough cleaning of the squeegees and the glass, the entire wiper blade assembly must be replaced. CAUTION: Protect the rubber squeegee of the wiper blade from any petroleum-based cleaners, solvents, or contaminants. These products can rapidly deteriorate the rubber squeegee. WASHER SYSTEM If the washer system is contaminated with foreign material, drain the washer reservoir by removing the washer pump/motor from the reservoir. Clean foreign material from the inside of the washer pump/motor inlet filter screen and the washer reservoir using clean washer fluid, a mild detergent, or a non-abrasive cleaner. Flush foreign material from the washer system plumbing by first disconnecting the washer hose from the washer nozzle, then running the washer pump/motor to run clean washer fluid or water through the system. A plugged or restricted rear washer nozzle cannot be back-flushed due to the integral check valve mechanism. If the washer nozzle obstruction cannot be cleared, replace the washer nozzle. CAUTION: Never introduce petroleum-based cleaners, solvents, or contaminants into the washer system. These products can rapidly deteriorate the rubber seals and hoses of the washer system, as well as the rubber squeegee of the wiper blade. CAUTION: Never use compressed air to flush the washer system plumbing. Compressed air pressures are too great for the washer system plumbing components and will result in further system damage. Never use sharp instruments to clear a plugged washer nozzle or damage to the nozzle orifice and improper nozzle spray patterns will result.
2009 | Jeep Truck | Compass 4WD | L4-2.4L | Cooling System ¦Service and Repair, Procedures: Coolant Level Check | COOLANT LEVEL CHECK NOTE: Do not remove pressure cap for routine coolant level inspections. The coolant recovery/reserve system provides a quick visual method for determining the coolant level without removing the pressure cap. Simply observe, with the engine idling and warmed up to normal operating temperature, that the level of the coolant in the recovery/reserve bottle is between the FULL HOT and ADD marks.
2009 | Jeep Truck | Compass 4WD | L4-2.4L | Brake Fluid ¦Service and Repair, Procedures: Brake Fluid Level Checking | BRAKE FLUID LEVEL CHECKING NOTE: Brake fluid level should be checked a minimum of twice a year. Master cylinder reservoirs (2) are marked, FULL and ADD, indicating the allowable brake fluid level range in the master cylinder fluid reservoir. CAUTION: Use only Mopar(R) Brake Fluid DOT 3 Motor Vehicle or equivalent from a tightly sealed container. Do not use petroleum-based fluid because seal damage in the brake system will result. See: Brake Fluid > Fluid Types NOTE: Although there is a range, the preferred level is FULL. 1. Remove the cap (1). 2. Adjust the brake fluid level to the FULL mark listed on the side of the master cylinder fluid reservoir (2) as necessary. Do not overfill the system. 3. Install the cap (1).
2009 | Jeep Truck | Compass 4WD | L4-2.4L | Continuously Variable Transmission/Transaxle ¦Service and Repair, Procedures: Check Oil Level | CHECK OIL LEVEL 1. Verify that the vehicle is parked on a level surface. 2. Remove the dipstick tube cap. WARNING: There is a risk of accident from vehicle starting off by itself when engine is running. There is a risk of injury from contusions and burns if you insert your hands into the engine when it is started or when it is running. Secure vehicle to prevent it from moving off by itself. Wear properly fastened and close-fitting work clothes. Do not touch hot or rotating parts. 3. Actuate the service brake. Start engine and let it run at idle speed in selector lever position "P". 4. Shift through the transmission modes several times with the vehicle stationary and the engine idling. 5. Warm up the transmission, wait at least 2 minutes and check the oil level with the engine running. Push the Oil Dipstick 9336A into transmission fill tube until the dipstick tip contacts the oil pan and pull out again, read off oil level, repeat if necessary. NOTE: The dipstick will protrude from the fill tube when installed. CVT TRANSMISSION FILL GRAPH 6. Check transmission oil temperature using the appropriate scan tool. 7. The transmission Oil Dipstick 9336A has indicator marks every 10 mm. Determine the height of the oil level on the dipstick and using the height, the transmission temperature, and the Transmission Fluid Graph, determine if the transmission oil level is correct. 8. Add or remove oil as necessary and recheck the oil level. 9. Once the oil level is correct, install the dipstick tube cap.
2009 | Jeep Truck | Compass 4WD | L4-2.4L | Engine Oil ¦Service and Repair, Procedures: Engine Oil Level Check | ENGINE OIL LEVEL CHECK NOTE: The engine must be HOT when checking oil level. The best time to check engine oil level is after the engine is at operating temperature. Allow the engine to be shut off for at least 5 minutes before checking oil level. Checking the oil while the vehicle is on level ground will improve the accuracy of the oil level reading. Remove dipstick (1), and observe oil level. Add oil only when the level is at or below the SAFE mark. If the oil level is in the safe (2) range, do not add oil. CAUTION: Do not operate engine if the oil level is above the MAX mark on the dipstick. Excessive oil volume can cause oil aeration which can lead to engine failure due to loss of oil pressure or increase in oil temperature.
2009 | Jeep Truck | Compass 4WD | L4-2.4L | Fluid - CVT ¦Service and Repair, Procedures: Check Oil Level | CHECK OIL LEVEL 1. Verify that the vehicle is parked on a level surface. 2. Remove the dipstick tube cap. WARNING: There is a risk of accident from vehicle starting off by itself when engine is running. There is a risk of injury from contusions and burns if you insert your hands into the engine when it is started or when it is running. Secure vehicle to prevent it from moving off by itself. Wear properly fastened and close-fitting work clothes. Do not touch hot or rotating parts. 3. Actuate the service brake. Start engine and let it run at idle speed in selector lever position "P". 4. Shift through the transmission modes several times with the vehicle stationary and the engine idling. 5. Warm up the transmission, wait at least 2 minutes and check the oil level with the engine running. Push the Oil Dipstick 9336A into transmission fill tube until the dipstick tip contacts the oil pan and pull out again, read off oil level, repeat if necessary. NOTE: The dipstick will protrude from the fill tube when installed. CVT TRANSMISSION FILL GRAPH 6. Check transmission oil temperature using the appropriate scan tool. 7. The transmission Oil Dipstick 9336A has indicator marks every 10 mm. Determine the height of the oil level on the dipstick and using the height, the transmission temperature, and the Transmission Fluid Graph, determine if the transmission oil level is correct. 8. Add or remove oil as necessary and recheck the oil level. 9. Once the oil level is correct, install the dipstick tube cap.
2009 | Jeep Truck | Compass 4WD | L4-2.4L | Steering ¦Service and Repair, Procedures: Power Steering Fluid Level Checking | POWER STEERING FLUID LEVEL CHECKING WARNING: Fluid level should be checked with the engine OFF to prevent personal injury from moving parts and to assure an accurate fluid level reading. CAUTION: Mopar(R) Power Steering Fluid + 4 or Mopar(R) ATF+4 Automatic Transmission Fluid is to be used in the power steering system. Both fluids have the same material standard specifications (MS-9602). No other power steering or automatic transmission fluid is to be used in the system. Damage may result to the power steering pump and system if another fluid is used. Do not overfill the system. NOTE: Although not required at specific intervals, the fluid level may be checked periodically. Check the fluid level anytime there is a system noise or fluid leak suspected. The power steering fluid level can be viewed through the side of the power steering fluid reservoir. Compare the fluid level to the markings on the side of the reservoir. When the fluid is at normal ambient temperature, approximately 21°C to 27°C (70°F to 80°F), the fluid level should read between the MAX. and MIN. markings. When the fluid is hot, fluid level is allowed to read up to the MAX. line.
2009 | Jeep Truck | Compass 4WD | L4-2.4L | Power Steering Fluid ¦Service and Repair, Procedures: Power Steering Fluid Level Checking | POWER STEERING FLUID LEVEL CHECKING WARNING: Fluid level should be checked with the engine OFF to prevent personal injury from moving parts and to assure an accurate fluid level reading. CAUTION: Mopar(R) Power Steering Fluid + 4 or Mopar(R) ATF+4 Automatic Transmission Fluid is to be used in the power steering system. Both fluids have the same material standard specifications (MS-9602). No other power steering or automatic transmission fluid is to be used in the system. Damage may result to the power steering pump and system if another fluid is used. Do not overfill the system. NOTE: Although not required at specific intervals, the fluid level may be checked periodically. Check the fluid level anytime there is a system noise or fluid leak suspected. The power steering fluid level can be viewed through the side of the power steering fluid reservoir. Compare the fluid level to the markings on the side of the reservoir. When the fluid is at normal ambient temperature, approximately 21°C to 27°C (70°F to 80°F), the fluid level should read between the MAX. and MIN. markings. When the fluid is hot, fluid level is allowed to read up to the MAX. line.
2009 | Jeep Truck | Compass 4WD | L4-2.4L | Wiper and Washer Systems ¦Service and Repair, Procedures: Wipers and Washers - Cleaning, Front | FRONT WIPER SYSTEM CAUTION: Protect the rubber squeegees of the wiper blades from any petroleum-based cleaners, solvents, or contaminants. These products can rapidly deteriorate the rubber squeegees. The squeegees of wiper blades exposed to the elements for a long time tend to lose their wiping effectiveness. Periodic cleaning of the squeegees is suggested to remove any deposits of salt or road film. The wiper blades, arms, and windshield glass should only be cleaned using a sponge or soft cloth and windshield washer fluid, a mild detergent, or a non-abrasive cleaner. If the wiper blades continue to leave streaks, smears, hazing, or beading on the glass after thorough cleaning of the squeegees and the glass, the entire wiper blade assembly must be replaced. WASHER SYSTEM CAUTION: Never introduce petroleum-based cleaners, solvents, or contaminants into the washer system. These products can rapidly deteriorate the rubber seals and hoses of the washer system, as well as the rubber squeegees of the wiper blades. CAUTION: Never use compressed air to flush the washer system plumbing. Compressed air pressures are too great for the washer system plumbing components and will result in further system damage. Never use sharp instruments to clear a plugged washer nozzle or damage to the nozzle orifice and improper nozzle spray patterns will result. If the washer system is contaminated with foreign material, drain the washer reservoir by removing the washer pump/motor unit from the reservoir. Clean foreign material from the inside of the washer pump inlet filter screen and the washer reservoir using clean washer fluid, a mild detergent, or a non-abrasive cleaner. Flush foreign material from the washer system plumbing by first disconnecting the washer hoses from the washer nozzles, then running the washer pump/motor to run clean washer fluid or water through the system. Plugged or restricted front washer nozzles cannot be back-flushed due to the integral check valve mechanism. If the washer nozzle obstruction cannot be cleared, replace the washer nozzle.
2009 | Jeep Truck | Compass 4WD | L4-2.4L | Wiper and Washer Systems ¦Service and Repair, Procedures: Wipers and Washers - Cleaning, Rear | REAR WIPER SYSTEM The squeegee of a wiper blade exposed to the elements for a long time tends to lose its wiping effectiveness. Periodic cleaning of the squeegee is suggested to remove any deposits of salt or road film. The wiper blade, arm, and liftgate glass should only be cleaned using a sponge or soft cloth and windshield washer fluid, a mild detergent, or a non-abrasive cleaner. If the wiper blade continues to leave streaks, smears, hazing, or beading on the glass after thorough cleaning of the squeegees and the glass, the entire wiper blade assembly must be replaced. CAUTION: Protect the rubber squeegee of the wiper blade from any petroleum-based cleaners, solvents, or contaminants. These products can rapidly deteriorate the rubber squeegee. WASHER SYSTEM If the washer system is contaminated with foreign material, drain the washer reservoir by removing the washer pump/motor from the reservoir. Clean foreign material from the inside of the washer pump/motor inlet filter screen and the washer reservoir using clean washer fluid, a mild detergent, or a non-abrasive cleaner. Flush foreign material from the washer system plumbing by first disconnecting the washer hose from the washer nozzle, then running the washer pump/motor to run clean washer fluid or water through the system. A plugged or restricted rear washer nozzle cannot be back-flushed due to the integral check valve mechanism. If the washer nozzle obstruction cannot be cleared, replace the washer nozzle. CAUTION: Never introduce petroleum-based cleaners, solvents, or contaminants into the washer system. These products can rapidly deteriorate the rubber seals and hoses of the washer system, as well as the rubber squeegee of the wiper blade. CAUTION: Never use compressed air to flush the washer system plumbing. Compressed air pressures are too great for the washer system plumbing components and will result in further system damage. Never use sharp instruments to clear a plugged washer nozzle or damage to the nozzle orifice and improper nozzle spray patterns will result.
2009 | Jeep Truck | Grand Cherokee 2WD | V6-3.7L | Brake Fluid ¦Service and Repair, Procedures: Brake Fluid Level Checking | BRAKE FLUID LEVEL Always clean the master cylinder reservoir (4) and cap before checking fluid level. If not cleaned, dirt could enter the fluid. The fluid fill level is indicated on the side of the master cylinder reservoir (4). The correct fluid level is to the MAX indicator on the side of the reservoir. If necessary, add fluid to the proper level.
2009 | Jeep Truck | Grand Cherokee 2WD | V6-3.7L | Steering ¦Service and Repair, Procedures: Power Steering Fluid Level Checking | POWER STEERING FLUID LEVEL CHECKING WARNING: Fluid level should be checked with the engine off to prevent personal injury from moving parts. CAUTION: This systems requires the use of hydraulic system/power steering fluid which meets material specification MS-10838 or equivalent. Do not mix power steering fluid types. Damage may result to the power steering pump and system if any other fluid is used. Do not overfill. The power steering fluid level can be viewed on the dipstick attached to the filler cap. Before opening power steering system, wipe the reservoir filler cap free of dirt and debris. Remove the cap and check the fluid level on its dipstick. When the fluid is at normal ambient temperature, approximately 21°C to 27°C (70°F to 80°F), the fluid level should full. When the fluid is hot, fluid level is allowed to read 15-20 mm above full. Only add fluid when the vehicle is cold. Use only hydraulic system/power steering fluid which meets material specifications MS 10838 or equivalent . Do not overfill the power steering system.
2009 | Jeep Truck | Grand Cherokee 2WD | V6-3.7L | Automatic Transmission/Transaxle ¦Service and Repair, Procedures: NAG1 Automatic Transmission, Check Oil Level | CHECK OIL LEVEL 1. Verify that the vehicle is parked on a level surface. 2. Remove the dipstick tube cap. WARNING: Risk of accident from vehicle starting off by itself when engine running. Risk of injury from contusions and burns if you insert your hands into the engine when it is started or when it is running. Secure vehicle to prevent it from moving off by itself. Wear properly fastened and close-fitting work clothes. Do not touch hot or rotating parts. 3. Actuate the service brake. Start engine and let it run at idle speed in selector lever position "P". 4. Shift through the transmission modes several times with the vehicle stationary and the engine idling 5. Warm up the transmission, wait at least two minutes and check the oil level with the engine running. Push Oil Dipstick 9336A into the transmission fill tube until the dipstick tip contacts the oil pan and pull out again, read off oil level, repeat if necessary. NOTE: The dipstick protrudes from the fill tube when installed. 3.0L TURBO DIESEL WH / XH NAG1 FILL CHART 6. Check the transmission oil temperature using the appropriate scan tool. NOTE: The true transmission oil temperature can only be read by a scan tool in Reverse or any forward gear position. 7. With the transmission in "P", determine the height of the oil level on the dipstick and using the height, the transmission temperature, and the Transmission Fluid Graph, determine if the transmission oil level is correct. 8. Add or remove oil as necessary and recheck the oil level. 9. Once the oil level is correct, install the dipstick tube cap.
2009 | Jeep Truck | Grand Cherokee 2WD | V6-3.7L | Power Steering Fluid ¦Service and Repair, Procedures: Power Steering Fluid Level Checking | POWER STEERING FLUID LEVEL CHECKING WARNING: Fluid level should be checked with the engine off to prevent personal injury from moving parts. CAUTION: This systems requires the use of hydraulic system/power steering fluid which meets material specification MS-10838 or equivalent. Do not mix power steering fluid types. Damage may result to the power steering pump and system if any other fluid is used. Do not overfill. The power steering fluid level can be viewed on the dipstick attached to the filler cap. Before opening power steering system, wipe the reservoir filler cap free of dirt and debris. Remove the cap and check the fluid level on its dipstick. When the fluid is at normal ambient temperature, approximately 21°C to 27°C (70°F to 80°F), the fluid level should full. When the fluid is hot, fluid level is allowed to read 15-20 mm above full. Only add fluid when the vehicle is cold. Use only hydraulic system/power steering fluid which meets material specifications MS 10838 or equivalent . Do not overfill the power steering system.
2009 | Jeep Truck | Grand Cherokee 2WD | V6-3.7L | Fluid - A/T ¦Service and Repair, Procedures: NAG1 Automatic Transmission, Check Oil Level | CHECK OIL LEVEL 1. Verify that the vehicle is parked on a level surface. 2. Remove the dipstick tube cap. WARNING: Risk of accident from vehicle starting off by itself when engine running. Risk of injury from contusions and burns if you insert your hands into the engine when it is started or when it is running. Secure vehicle to prevent it from moving off by itself. Wear properly fastened and close-fitting work clothes. Do not touch hot or rotating parts. 3. Actuate the service brake. Start engine and let it run at idle speed in selector lever position "P". 4. Shift through the transmission modes several times with the vehicle stationary and the engine idling 5. Warm up the transmission, wait at least two minutes and check the oil level with the engine running. Push Oil Dipstick 9336A into the transmission fill tube until the dipstick tip contacts the oil pan and pull out again, read off oil level, repeat if necessary. NOTE: The dipstick protrudes from the fill tube when installed. 3.0L TURBO DIESEL WH / XH NAG1 FILL CHART 6. Check the transmission oil temperature using the appropriate scan tool. NOTE: The true transmission oil temperature can only be read by a scan tool in Reverse or any forward gear position. 7. With the transmission in "P", determine the height of the oil level on the dipstick and using the height, the transmission temperature, and the Transmission Fluid Graph, determine if the transmission oil level is correct. 8. Add or remove oil as necessary and recheck the oil level. 9. Once the oil level is correct, install the dipstick tube cap.
2009 | Jeep Truck | Grand Cherokee 2WD | V6-3.7L | Wiper and Washer Systems ¦Service and Repair, Procedures: Wipers and Washers - Cleaning, Front | FRONT WIPER SYSTEM CAUTION: Protect the rubber squeegees of the wiper blades from any petroleum-based cleaners, solvents, or contaminants. These products can rapidly deteriorate the rubber squeegees. The squeegees of wiper blades exposed to the elements for a long time tend to lose their wiping effectiveness. Periodic cleaning of the squeegees is suggested to remove any deposits of salt or road film. The wiper blades, arms, and windshield glass should only be cleaned using a sponge or soft cloth and windshield washer fluid, a mild detergent, or a non-abrasive cleaner. If the wiper blades continue to leave streaks, smears, hazing, or beading on the glass after thorough cleaning of the squeegees and the glass, the entire wiper blade assembly must be replaced. WASHER SYSTEM CAUTION: Never introduce petroleum-based cleaners, solvents, or contaminants into the washer system. These products can rapidly deteriorate the rubber seals and hoses of the washer system, as well as the rubber squeegees of the wiper blades. CAUTION: Never use compressed air to flush the washer system plumbing. Compressed air pressures are too great for the washer system plumbing components and will result in further system damage. Never use sharp instruments to clear a plugged washer nozzle or damage to the nozzle orifice and improper nozzle spray patterns will result. If the washer system is contaminated with foreign material, drain the washer reservoir by removing the washer pump/motor unit from the reservoir. Clean foreign material from the inside of the washer pump inlet filter screen and the washer reservoir using clean washer fluid, a mild detergent, or a non-abrasive cleaner. Flush foreign material from the washer system plumbing by first disconnecting the washer hoses from the washer nozzles, then running the washer pump/motor to run clean washer fluid or water through the system. Plugged or restricted front washer nozzles cannot be back-flushed due to the integral check valve mechanism. If the washer nozzle obstruction cannot be cleared, replace the washer nozzle.
2009 | Jeep Truck | Grand Cherokee 2WD | V8-4.7L | Brake Fluid ¦Service and Repair, Procedures: Brake Fluid Level Checking | BRAKE FLUID LEVEL Always clean the master cylinder reservoir (4) and cap before checking fluid level. If not cleaned, dirt could enter the fluid. The fluid fill level is indicated on the side of the master cylinder reservoir (4). The correct fluid level is to the MAX indicator on the side of the reservoir. If necessary, add fluid to the proper level.
2009 | Jeep Truck | Grand Cherokee 2WD | V8-4.7L | Steering ¦Service and Repair, Procedures: Power Steering Fluid Level Checking | POWER STEERING FLUID LEVEL CHECKING WARNING: Fluid level should be checked with the engine off to prevent personal injury from moving parts. CAUTION: This systems requires the use of hydraulic system/power steering fluid which meets material specification MS-10838 or equivalent. Do not mix power steering fluid types. Damage may result to the power steering pump and system if any other fluid is used. Do not overfill. The power steering fluid level can be viewed on the dipstick attached to the filler cap. Before opening power steering system, wipe the reservoir filler cap free of dirt and debris. Remove the cap and check the fluid level on its dipstick. When the fluid is at normal ambient temperature, approximately 21°C to 27°C (70°F to 80°F), the fluid level should full. When the fluid is hot, fluid level is allowed to read 15-20 mm above full. Only add fluid when the vehicle is cold. Use only hydraulic system/power steering fluid which meets material specifications MS 10838 or equivalent . Do not overfill the power steering system.
2009 | Jeep Truck | Grand Cherokee 2WD | V8-4.7L | Automatic Transmission/Transaxle ¦Service and Repair, Procedures: 45RFE/545RFE Automatic Transmission, Check Oil Level | FLUID LEVEL CHECK Low fluid level can cause a variety of conditions because it allows the pump to take in air along with the fluid. As in any hydraulic system, air bubbles make the fluid spongy, therefore, pressures will be low and build up slowly. Improper filling can also raise the fluid level too high. When the transmission has too much fluid, the geartrain churns up foam and cause the same conditions which occur with a low fluid level. In either case, air bubbles can cause overheating and/or fluid oxidation, and varnishing. This can interfere with normal valve, clutch, and accumulator operation. Foaming can also result in fluid escaping from the transmission vent where it may be mistaken for a leak. After the fluid has been checked, seat the dipstick fully to seal out water and dirt. The transmission has a dipstick to check oil level. It is located on the right side of the engine. Be sure to wipe all dirt from dipstick handle before removing. The torque converter fills in both the P (PARK) and N (NEUTRAL) positions. Place the selector lever in P (PARK) to be sure that the fluid level check is accurate. The engine should be running at idle speed for at least one minute, with the vehicle on level ground. At normal operating temperature (approximately 82 C. or 180 F.), the fluid level is correct if it is in the HOT region (cross-hatched area) on the oil level indicator. The fluid level will be approximately at the upper COLD hole of the dipstick at 70° F fluid temperature. NOTE: Engine and Transmission should be at normal operating temperature before performing this procedure. 1. Start engine and apply parking brake. 2. Shift the transmission into DRIVE for approximately 2 seconds. 3. Shift the transmission into REVERSE for approximately 2 seconds. 4. Shift the transmission into PARK. 5. Hook up the scan tool and select transmission. 6. Select sensors. 7. Read the transmission temperature value. 8. Compare the fluid temperature value with the chart. 9. Adjust transmission fluid level shown on the dipstick according to the Transmission Fluid Temperature Chart. NOTE: After adding any fluid to the transmission, wait a minimum of 2 minutes for the oil to fully drain from the fill tube into the transmission before rechecking the fluid level. 10. Check transmission for leaks.
2009 | Jeep Truck | Grand Cherokee 2WD | V8-4.7L | Power Steering Fluid ¦Service and Repair, Procedures: Power Steering Fluid Level Checking | POWER STEERING FLUID LEVEL CHECKING WARNING: Fluid level should be checked with the engine off to prevent personal injury from moving parts. CAUTION: This systems requires the use of hydraulic system/power steering fluid which meets material specification MS-10838 or equivalent. Do not mix power steering fluid types. Damage may result to the power steering pump and system if any other fluid is used. Do not overfill. The power steering fluid level can be viewed on the dipstick attached to the filler cap. Before opening power steering system, wipe the reservoir filler cap free of dirt and debris. Remove the cap and check the fluid level on its dipstick. When the fluid is at normal ambient temperature, approximately 21°C to 27°C (70°F to 80°F), the fluid level should full. When the fluid is hot, fluid level is allowed to read 15-20 mm above full. Only add fluid when the vehicle is cold. Use only hydraulic system/power steering fluid which meets material specifications MS 10838 or equivalent . Do not overfill the power steering system.
2009 | Jeep Truck | Grand Cherokee 2WD | V8-4.7L | Fluid - A/T ¦Service and Repair, Procedures: 45RFE/545RFE Automatic Transmission, Check Oil Level | FLUID LEVEL CHECK Low fluid level can cause a variety of conditions because it allows the pump to take in air along with the fluid. As in any hydraulic system, air bubbles make the fluid spongy, therefore, pressures will be low and build up slowly. Improper filling can also raise the fluid level too high. When the transmission has too much fluid, the geartrain churns up foam and cause the same conditions which occur with a low fluid level. In either case, air bubbles can cause overheating and/or fluid oxidation, and varnishing. This can interfere with normal valve, clutch, and accumulator operation. Foaming can also result in fluid escaping from the transmission vent where it may be mistaken for a leak. After the fluid has been checked, seat the dipstick fully to seal out water and dirt. The transmission has a dipstick to check oil level. It is located on the right side of the engine. Be sure to wipe all dirt from dipstick handle before removing. The torque converter fills in both the P (PARK) and N (NEUTRAL) positions. Place the selector lever in P (PARK) to be sure that the fluid level check is accurate. The engine should be running at idle speed for at least one minute, with the vehicle on level ground. At normal operating temperature (approximately 82 C. or 180 F.), the fluid level is correct if it is in the HOT region (cross-hatched area) on the oil level indicator. The fluid level will be approximately at the upper COLD hole of the dipstick at 70° F fluid temperature. NOTE: Engine and Transmission should be at normal operating temperature before performing this procedure. 1. Start engine and apply parking brake. 2. Shift the transmission into DRIVE for approximately 2 seconds. 3. Shift the transmission into REVERSE for approximately 2 seconds. 4. Shift the transmission into PARK. 5. Hook up the scan tool and select transmission. 6. Select sensors. 7. Read the transmission temperature value. 8. Compare the fluid temperature value with the chart. 9. Adjust transmission fluid level shown on the dipstick according to the Transmission Fluid Temperature Chart. NOTE: After adding any fluid to the transmission, wait a minimum of 2 minutes for the oil to fully drain from the fill tube into the transmission before rechecking the fluid level. 10. Check transmission for leaks.
2009 | Jeep Truck | Grand Cherokee 2WD | V8-4.7L | Wiper and Washer Systems ¦Service and Repair, Procedures: Wipers and Washers - Cleaning, Front | FRONT WIPER SYSTEM CAUTION: Protect the rubber squeegees of the wiper blades from any petroleum-based cleaners, solvents, or contaminants. These products can rapidly deteriorate the rubber squeegees. The squeegees of wiper blades exposed to the elements for a long time tend to lose their wiping effectiveness. Periodic cleaning of the squeegees is suggested to remove any deposits of salt or road film. The wiper blades, arms, and windshield glass should only be cleaned using a sponge or soft cloth and windshield washer fluid, a mild detergent, or a non-abrasive cleaner. If the wiper blades continue to leave streaks, smears, hazing, or beading on the glass after thorough cleaning of the squeegees and the glass, the entire wiper blade assembly must be replaced. WASHER SYSTEM CAUTION: Never introduce petroleum-based cleaners, solvents, or contaminants into the washer system. These products can rapidly deteriorate the rubber seals and hoses of the washer system, as well as the rubber squeegees of the wiper blades. CAUTION: Never use compressed air to flush the washer system plumbing. Compressed air pressures are too great for the washer system plumbing components and will result in further system damage. Never use sharp instruments to clear a plugged washer nozzle or damage to the nozzle orifice and improper nozzle spray patterns will result. If the washer system is contaminated with foreign material, drain the washer reservoir by removing the washer pump/motor unit from the reservoir. Clean foreign material from the inside of the washer pump inlet filter screen and the washer reservoir using clean washer fluid, a mild detergent, or a non-abrasive cleaner. Flush foreign material from the washer system plumbing by first disconnecting the washer hoses from the washer nozzles, then running the washer pump/motor to run clean washer fluid or water through the system. Plugged or restricted front washer nozzles cannot be back-flushed due to the integral check valve mechanism. If the washer nozzle obstruction cannot be cleared, replace the washer nozzle.
2009 | Jeep Truck | Grand Cherokee 2WD | V8-4.7L Flex Fuel | Brake Fluid ¦Service and Repair, Procedures: Brake Fluid Level Checking | BRAKE FLUID LEVEL Always clean the master cylinder reservoir (4) and cap before checking fluid level. If not cleaned, dirt could enter the fluid. The fluid fill level is indicated on the side of the master cylinder reservoir (4). The correct fluid level is to the MAX indicator on the side of the reservoir. If necessary, add fluid to the proper level.
2009 | Jeep Truck | Grand Cherokee 2WD | V8-4.7L Flex Fuel | Steering ¦Service and Repair, Procedures: Power Steering Fluid Level Checking | POWER STEERING FLUID LEVEL CHECKING WARNING: Fluid level should be checked with the engine off to prevent personal injury from moving parts. CAUTION: This systems requires the use of hydraulic system/power steering fluid which meets material specification MS-10838 or equivalent. Do not mix power steering fluid types. Damage may result to the power steering pump and system if any other fluid is used. Do not overfill. The power steering fluid level can be viewed on the dipstick attached to the filler cap. Before opening power steering system, wipe the reservoir filler cap free of dirt and debris. Remove the cap and check the fluid level on its dipstick. When the fluid is at normal ambient temperature, approximately 21°C to 27°C (70°F to 80°F), the fluid level should full. When the fluid is hot, fluid level is allowed to read 15-20 mm above full. Only add fluid when the vehicle is cold. Use only hydraulic system/power steering fluid which meets material specifications MS 10838 or equivalent . Do not overfill the power steering system.
2009 | Jeep Truck | Grand Cherokee 2WD | V8-4.7L Flex Fuel | Automatic Transmission/Transaxle ¦Service and Repair, Procedures: 45RFE/545RFE Automatic Transmission, Check Oil Level | FLUID LEVEL CHECK Low fluid level can cause a variety of conditions because it allows the pump to take in air along with the fluid. As in any hydraulic system, air bubbles make the fluid spongy, therefore, pressures will be low and build up slowly. Improper filling can also raise the fluid level too high. When the transmission has too much fluid, the geartrain churns up foam and cause the same conditions which occur with a low fluid level. In either case, air bubbles can cause overheating and/or fluid oxidation, and varnishing. This can interfere with normal valve, clutch, and accumulator operation. Foaming can also result in fluid escaping from the transmission vent where it may be mistaken for a leak. After the fluid has been checked, seat the dipstick fully to seal out water and dirt. The transmission has a dipstick to check oil level. It is located on the right side of the engine. Be sure to wipe all dirt from dipstick handle before removing. The torque converter fills in both the P (PARK) and N (NEUTRAL) positions. Place the selector lever in P (PARK) to be sure that the fluid level check is accurate. The engine should be running at idle speed for at least one minute, with the vehicle on level ground. At normal operating temperature (approximately 82 C. or 180 F.), the fluid level is correct if it is in the HOT region (cross-hatched area) on the oil level indicator. The fluid level will be approximately at the upper COLD hole of the dipstick at 70° F fluid temperature. NOTE: Engine and Transmission should be at normal operating temperature before performing this procedure. 1. Start engine and apply parking brake. 2. Shift the transmission into DRIVE for approximately 2 seconds. 3. Shift the transmission into REVERSE for approximately 2 seconds. 4. Shift the transmission into PARK. 5. Hook up the scan tool and select transmission. 6. Select sensors. 7. Read the transmission temperature value. 8. Compare the fluid temperature value with the chart. 9. Adjust transmission fluid level shown on the dipstick according to the Transmission Fluid Temperature Chart. NOTE: After adding any fluid to the transmission, wait a minimum of 2 minutes for the oil to fully drain from the fill tube into the transmission before rechecking the fluid level. 10. Check transmission for leaks.
2009 | Jeep Truck | Grand Cherokee 2WD | V8-4.7L Flex Fuel | Power Steering Fluid ¦Service and Repair, Procedures: Power Steering Fluid Level Checking | POWER STEERING FLUID LEVEL CHECKING WARNING: Fluid level should be checked with the engine off to prevent personal injury from moving parts. CAUTION: This systems requires the use of hydraulic system/power steering fluid which meets material specification MS-10838 or equivalent. Do not mix power steering fluid types. Damage may result to the power steering pump and system if any other fluid is used. Do not overfill. The power steering fluid level can be viewed on the dipstick attached to the filler cap. Before opening power steering system, wipe the reservoir filler cap free of dirt and debris. Remove the cap and check the fluid level on its dipstick. When the fluid is at normal ambient temperature, approximately 21°C to 27°C (70°F to 80°F), the fluid level should full. When the fluid is hot, fluid level is allowed to read 15-20 mm above full. Only add fluid when the vehicle is cold. Use only hydraulic system/power steering fluid which meets material specifications MS 10838 or equivalent . Do not overfill the power steering system.
2009 | Jeep Truck | Grand Cherokee 2WD | V8-4.7L Flex Fuel | Fluid - A/T ¦Service and Repair, Procedures: 45RFE/545RFE Automatic Transmission, Check Oil Level | FLUID LEVEL CHECK Low fluid level can cause a variety of conditions because it allows the pump to take in air along with the fluid. As in any hydraulic system, air bubbles make the fluid spongy, therefore, pressures will be low and build up slowly. Improper filling can also raise the fluid level too high. When the transmission has too much fluid, the geartrain churns up foam and cause the same conditions which occur with a low fluid level. In either case, air bubbles can cause overheating and/or fluid oxidation, and varnishing. This can interfere with normal valve, clutch, and accumulator operation. Foaming can also result in fluid escaping from the transmission vent where it may be mistaken for a leak. After the fluid has been checked, seat the dipstick fully to seal out water and dirt. The transmission has a dipstick to check oil level. It is located on the right side of the engine. Be sure to wipe all dirt from dipstick handle before removing. The torque converter fills in both the P (PARK) and N (NEUTRAL) positions. Place the selector lever in P (PARK) to be sure that the fluid level check is accurate. The engine should be running at idle speed for at least one minute, with the vehicle on level ground. At normal operating temperature (approximately 82 C. or 180 F.), the fluid level is correct if it is in the HOT region (cross-hatched area) on the oil level indicator. The fluid level will be approximately at the upper COLD hole of the dipstick at 70° F fluid temperature. NOTE: Engine and Transmission should be at normal operating temperature before performing this procedure. 1. Start engine and apply parking brake. 2. Shift the transmission into DRIVE for approximately 2 seconds. 3. Shift the transmission into REVERSE for approximately 2 seconds. 4. Shift the transmission into PARK. 5. Hook up the scan tool and select transmission. 6. Select sensors. 7. Read the transmission temperature value. 8. Compare the fluid temperature value with the chart. 9. Adjust transmission fluid level shown on the dipstick according to the Transmission Fluid Temperature Chart. NOTE: After adding any fluid to the transmission, wait a minimum of 2 minutes for the oil to fully drain from the fill tube into the transmission before rechecking the fluid level. 10. Check transmission for leaks.
2009 | Jeep Truck | Grand Cherokee 2WD | V8-4.7L Flex Fuel | Wiper and Washer Systems ¦Service and Repair, Procedures: Wipers and Washers - Cleaning, Front | FRONT WIPER SYSTEM CAUTION: Protect the rubber squeegees of the wiper blades from any petroleum-based cleaners, solvents, or contaminants. These products can rapidly deteriorate the rubber squeegees. The squeegees of wiper blades exposed to the elements for a long time tend to lose their wiping effectiveness. Periodic cleaning of the squeegees is suggested to remove any deposits of salt or road film. The wiper blades, arms, and windshield glass should only be cleaned using a sponge or soft cloth and windshield washer fluid, a mild detergent, or a non-abrasive cleaner. If the wiper blades continue to leave streaks, smears, hazing, or beading on the glass after thorough cleaning of the squeegees and the glass, the entire wiper blade assembly must be replaced. WASHER SYSTEM CAUTION: Never introduce petroleum-based cleaners, solvents, or contaminants into the washer system. These products can rapidly deteriorate the rubber seals and hoses of the washer system, as well as the rubber squeegees of the wiper blades. CAUTION: Never use compressed air to flush the washer system plumbing. Compressed air pressures are too great for the washer system plumbing components and will result in further system damage. Never use sharp instruments to clear a plugged washer nozzle or damage to the nozzle orifice and improper nozzle spray patterns will result. If the washer system is contaminated with foreign material, drain the washer reservoir by removing the washer pump/motor unit from the reservoir. Clean foreign material from the inside of the washer pump inlet filter screen and the washer reservoir using clean washer fluid, a mild detergent, or a non-abrasive cleaner. Flush foreign material from the washer system plumbing by first disconnecting the washer hoses from the washer nozzles, then running the washer pump/motor to run clean washer fluid or water through the system. Plugged or restricted front washer nozzles cannot be back-flushed due to the integral check valve mechanism. If the washer nozzle obstruction cannot be cleared, replace the washer nozzle.
2009 | Jeep Truck | Grand Cherokee 2WD | V8-5.7L | Brake Fluid ¦Service and Repair, Procedures: Brake Fluid Level Checking | BRAKE FLUID LEVEL Always clean the master cylinder reservoir (4) and cap before checking fluid level. If not cleaned, dirt could enter the fluid. The fluid fill level is indicated on the side of the master cylinder reservoir (4). The correct fluid level is to the MAX indicator on the side of the reservoir. If necessary, add fluid to the proper level.
2009 | Jeep Truck | Grand Cherokee 2WD | V8-5.7L | Steering ¦Service and Repair, Procedures: Power Steering Fluid Level Checking | POWER STEERING FLUID LEVEL CHECKING WARNING: Fluid level should be checked with the engine off to prevent personal injury from moving parts. CAUTION: This systems requires the use of hydraulic system/power steering fluid which meets material specification MS-10838 or equivalent. Do not mix power steering fluid types. Damage may result to the power steering pump and system if any other fluid is used. Do not overfill. The power steering fluid level can be viewed on the dipstick attached to the filler cap. Before opening power steering system, wipe the reservoir filler cap free of dirt and debris. Remove the cap and check the fluid level on its dipstick. When the fluid is at normal ambient temperature, approximately 21°C to 27°C (70°F to 80°F), the fluid level should full. When the fluid is hot, fluid level is allowed to read 15-20 mm above full. Only add fluid when the vehicle is cold. Use only hydraulic system/power steering fluid which meets material specifications MS 10838 or equivalent . Do not overfill the power steering system.
2009 | Jeep Truck | Grand Cherokee 2WD | V8-5.7L | Automatic Transmission/Transaxle ¦Service and Repair, Procedures: 45RFE/545RFE Automatic Transmission, Check Oil Level | FLUID LEVEL CHECK Low fluid level can cause a variety of conditions because it allows the pump to take in air along with the fluid. As in any hydraulic system, air bubbles make the fluid spongy, therefore, pressures will be low and build up slowly. Improper filling can also raise the fluid level too high. When the transmission has too much fluid, the geartrain churns up foam and cause the same conditions which occur with a low fluid level. In either case, air bubbles can cause overheating and/or fluid oxidation, and varnishing. This can interfere with normal valve, clutch, and accumulator operation. Foaming can also result in fluid escaping from the transmission vent where it may be mistaken for a leak. After the fluid has been checked, seat the dipstick fully to seal out water and dirt. The transmission has a dipstick to check oil level. It is located on the right side of the engine. Be sure to wipe all dirt from dipstick handle before removing. The torque converter fills in both the P (PARK) and N (NEUTRAL) positions. Place the selector lever in P (PARK) to be sure that the fluid level check is accurate. The engine should be running at idle speed for at least one minute, with the vehicle on level ground. At normal operating temperature (approximately 82 C. or 180 F.), the fluid level is correct if it is in the HOT region (cross-hatched area) on the oil level indicator. The fluid level will be approximately at the upper COLD hole of the dipstick at 70° F fluid temperature. NOTE: Engine and Transmission should be at normal operating temperature before performing this procedure. 1. Start engine and apply parking brake. 2. Shift the transmission into DRIVE for approximately 2 seconds. 3. Shift the transmission into REVERSE for approximately 2 seconds. 4. Shift the transmission into PARK. 5. Hook up the scan tool and select transmission. 6. Select sensors. 7. Read the transmission temperature value. 8. Compare the fluid temperature value with the chart. 9. Adjust transmission fluid level shown on the dipstick according to the Transmission Fluid Temperature Chart. NOTE: After adding any fluid to the transmission, wait a minimum of 2 minutes for the oil to fully drain from the fill tube into the transmission before rechecking the fluid level. 10. Check transmission for leaks.
2009 | Jeep Truck | Grand Cherokee 2WD | V8-5.7L | Power Steering Fluid ¦Service and Repair, Procedures: Power Steering Fluid Level Checking | POWER STEERING FLUID LEVEL CHECKING WARNING: Fluid level should be checked with the engine off to prevent personal injury from moving parts. CAUTION: This systems requires the use of hydraulic system/power steering fluid which meets material specification MS-10838 or equivalent. Do not mix power steering fluid types. Damage may result to the power steering pump and system if any other fluid is used. Do not overfill. The power steering fluid level can be viewed on the dipstick attached to the filler cap. Before opening power steering system, wipe the reservoir filler cap free of dirt and debris. Remove the cap and check the fluid level on its dipstick. When the fluid is at normal ambient temperature, approximately 21°C to 27°C (70°F to 80°F), the fluid level should full. When the fluid is hot, fluid level is allowed to read 15-20 mm above full. Only add fluid when the vehicle is cold. Use only hydraulic system/power steering fluid which meets material specifications MS 10838 or equivalent . Do not overfill the power steering system.
2009 | Jeep Truck | Grand Cherokee 2WD | V8-5.7L | Fluid - A/T ¦Service and Repair, Procedures: 45RFE/545RFE Automatic Transmission, Check Oil Level | FLUID LEVEL CHECK Low fluid level can cause a variety of conditions because it allows the pump to take in air along with the fluid. As in any hydraulic system, air bubbles make the fluid spongy, therefore, pressures will be low and build up slowly. Improper filling can also raise the fluid level too high. When the transmission has too much fluid, the geartrain churns up foam and cause the same conditions which occur with a low fluid level. In either case, air bubbles can cause overheating and/or fluid oxidation, and varnishing. This can interfere with normal valve, clutch, and accumulator operation. Foaming can also result in fluid escaping from the transmission vent where it may be mistaken for a leak. After the fluid has been checked, seat the dipstick fully to seal out water and dirt. The transmission has a dipstick to check oil level. It is located on the right side of the engine. Be sure to wipe all dirt from dipstick handle before removing. The torque converter fills in both the P (PARK) and N (NEUTRAL) positions. Place the selector lever in P (PARK) to be sure that the fluid level check is accurate. The engine should be running at idle speed for at least one minute, with the vehicle on level ground. At normal operating temperature (approximately 82 C. or 180 F.), the fluid level is correct if it is in the HOT region (cross-hatched area) on the oil level indicator. The fluid level will be approximately at the upper COLD hole of the dipstick at 70° F fluid temperature. NOTE: Engine and Transmission should be at normal operating temperature before performing this procedure. 1. Start engine and apply parking brake. 2. Shift the transmission into DRIVE for approximately 2 seconds. 3. Shift the transmission into REVERSE for approximately 2 seconds. 4. Shift the transmission into PARK. 5. Hook up the scan tool and select transmission. 6. Select sensors. 7. Read the transmission temperature value. 8. Compare the fluid temperature value with the chart. 9. Adjust transmission fluid level shown on the dipstick according to the Transmission Fluid Temperature Chart. NOTE: After adding any fluid to the transmission, wait a minimum of 2 minutes for the oil to fully drain from the fill tube into the transmission before rechecking the fluid level. 10. Check transmission for leaks.
2009 | Jeep Truck | Grand Cherokee 2WD | V8-5.7L | Wiper and Washer Systems ¦Service and Repair, Procedures: Wipers and Washers - Cleaning, Front | FRONT WIPER SYSTEM CAUTION: Protect the rubber squeegees of the wiper blades from any petroleum-based cleaners, solvents, or contaminants. These products can rapidly deteriorate the rubber squeegees. The squeegees of wiper blades exposed to the elements for a long time tend to lose their wiping effectiveness. Periodic cleaning of the squeegees is suggested to remove any deposits of salt or road film. The wiper blades, arms, and windshield glass should only be cleaned using a sponge or soft cloth and windshield washer fluid, a mild detergent, or a non-abrasive cleaner. If the wiper blades continue to leave streaks, smears, hazing, or beading on the glass after thorough cleaning of the squeegees and the glass, the entire wiper blade assembly must be replaced. WASHER SYSTEM CAUTION: Never introduce petroleum-based cleaners, solvents, or contaminants into the washer system. These products can rapidly deteriorate the rubber seals and hoses of the washer system, as well as the rubber squeegees of the wiper blades. CAUTION: Never use compressed air to flush the washer system plumbing. Compressed air pressures are too great for the washer system plumbing components and will result in further system damage. Never use sharp instruments to clear a plugged washer nozzle or damage to the nozzle orifice and improper nozzle spray patterns will result. If the washer system is contaminated with foreign material, drain the washer reservoir by removing the washer pump/motor unit from the reservoir. Clean foreign material from the inside of the washer pump inlet filter screen and the washer reservoir using clean washer fluid, a mild detergent, or a non-abrasive cleaner. Flush foreign material from the washer system plumbing by first disconnecting the washer hoses from the washer nozzles, then running the washer pump/motor to run clean washer fluid or water through the system. Plugged or restricted front washer nozzles cannot be back-flushed due to the integral check valve mechanism. If the washer nozzle obstruction cannot be cleared, replace the washer nozzle.
2009 | Jeep Truck | Grand Cherokee 4WD | V6-3.7L | Brake Fluid ¦Service and Repair, Procedures: Brake Fluid Level Checking | BRAKE FLUID LEVEL Always clean the master cylinder reservoir (4) and cap before checking fluid level. If not cleaned, dirt could enter the fluid. The fluid fill level is indicated on the side of the master cylinder reservoir (4). The correct fluid level is to the MAX indicator on the side of the reservoir. If necessary, add fluid to the proper level.
2009 | Jeep Truck | Grand Cherokee 4WD | V6-3.7L | Steering ¦Service and Repair, Procedures: Power Steering Fluid Level Checking | POWER STEERING FLUID LEVEL CHECKING WARNING: Fluid level should be checked with the engine off to prevent personal injury from moving parts. CAUTION: This systems requires the use of hydraulic system/power steering fluid which meets material specification MS-10838 or equivalent. Do not mix power steering fluid types. Damage may result to the power steering pump and system if any other fluid is used. Do not overfill. The power steering fluid level can be viewed on the dipstick attached to the filler cap. Before opening power steering system, wipe the reservoir filler cap free of dirt and debris. Remove the cap and check the fluid level on its dipstick. When the fluid is at normal ambient temperature, approximately 21°C to 27°C (70°F to 80°F), the fluid level should full. When the fluid is hot, fluid level is allowed to read 15-20 mm above full. Only add fluid when the vehicle is cold. Use only hydraulic system/power steering fluid which meets material specifications MS 10838 or equivalent . Do not overfill the power steering system.
2009 | Jeep Truck | Grand Cherokee 4WD | V6-3.7L | Automatic Transmission/Transaxle ¦Service and Repair, Procedures: NAG1 Automatic Transmission, Check Oil Level | CHECK OIL LEVEL 1. Verify that the vehicle is parked on a level surface. 2. Remove the dipstick tube cap. WARNING: Risk of accident from vehicle starting off by itself when engine running. Risk of injury from contusions and burns if you insert your hands into the engine when it is started or when it is running. Secure vehicle to prevent it from moving off by itself. Wear properly fastened and close-fitting work clothes. Do not touch hot or rotating parts. 3. Actuate the service brake. Start engine and let it run at idle speed in selector lever position "P". 4. Shift through the transmission modes several times with the vehicle stationary and the engine idling 5. Warm up the transmission, wait at least two minutes and check the oil level with the engine running. Push Oil Dipstick 9336A into the transmission fill tube until the dipstick tip contacts the oil pan and pull out again, read off oil level, repeat if necessary. NOTE: The dipstick protrudes from the fill tube when installed. 3.0L TURBO DIESEL WH / XH NAG1 FILL CHART 6. Check the transmission oil temperature using the appropriate scan tool. NOTE: The true transmission oil temperature can only be read by a scan tool in Reverse or any forward gear position. 7. With the transmission in "P", determine the height of the oil level on the dipstick and using the height, the transmission temperature, and the Transmission Fluid Graph, determine if the transmission oil level is correct. 8. Add or remove oil as necessary and recheck the oil level. 9. Once the oil level is correct, install the dipstick tube cap.
2009 | Jeep Truck | Grand Cherokee 4WD | V6-3.7L | Power Steering Fluid ¦Service and Repair, Procedures: Power Steering Fluid Level Checking | POWER STEERING FLUID LEVEL CHECKING WARNING: Fluid level should be checked with the engine off to prevent personal injury from moving parts. CAUTION: This systems requires the use of hydraulic system/power steering fluid which meets material specification MS-10838 or equivalent. Do not mix power steering fluid types. Damage may result to the power steering pump and system if any other fluid is used. Do not overfill. The power steering fluid level can be viewed on the dipstick attached to the filler cap. Before opening power steering system, wipe the reservoir filler cap free of dirt and debris. Remove the cap and check the fluid level on its dipstick. When the fluid is at normal ambient temperature, approximately 21°C to 27°C (70°F to 80°F), the fluid level should full. When the fluid is hot, fluid level is allowed to read 15-20 mm above full. Only add fluid when the vehicle is cold. Use only hydraulic system/power steering fluid which meets material specifications MS 10838 or equivalent . Do not overfill the power steering system.
2009 | Jeep Truck | Grand Cherokee 4WD | V6-3.7L | Fluid - A/T ¦Service and Repair, Procedures: NAG1 Automatic Transmission, Check Oil Level | CHECK OIL LEVEL 1. Verify that the vehicle is parked on a level surface. 2. Remove the dipstick tube cap. WARNING: Risk of accident from vehicle starting off by itself when engine running. Risk of injury from contusions and burns if you insert your hands into the engine when it is started or when it is running. Secure vehicle to prevent it from moving off by itself. Wear properly fastened and close-fitting work clothes. Do not touch hot or rotating parts. 3. Actuate the service brake. Start engine and let it run at idle speed in selector lever position "P". 4. Shift through the transmission modes several times with the vehicle stationary and the engine idling 5. Warm up the transmission, wait at least two minutes and check the oil level with the engine running. Push Oil Dipstick 9336A into the transmission fill tube until the dipstick tip contacts the oil pan and pull out again, read off oil level, repeat if necessary. NOTE: The dipstick protrudes from the fill tube when installed. 3.0L TURBO DIESEL WH / XH NAG1 FILL CHART 6. Check the transmission oil temperature using the appropriate scan tool. NOTE: The true transmission oil temperature can only be read by a scan tool in Reverse or any forward gear position. 7. With the transmission in "P", determine the height of the oil level on the dipstick and using the height, the transmission temperature, and the Transmission Fluid Graph, determine if the transmission oil level is correct. 8. Add or remove oil as necessary and recheck the oil level. 9. Once the oil level is correct, install the dipstick tube cap.
2009 | Jeep Truck | Grand Cherokee 4WD | V6-3.7L | Wiper and Washer Systems ¦Service and Repair, Procedures: Wipers and Washers - Cleaning, Front | FRONT WIPER SYSTEM CAUTION: Protect the rubber squeegees of the wiper blades from any petroleum-based cleaners, solvents, or contaminants. These products can rapidly deteriorate the rubber squeegees. The squeegees of wiper blades exposed to the elements for a long time tend to lose their wiping effectiveness. Periodic cleaning of the squeegees is suggested to remove any deposits of salt or road film. The wiper blades, arms, and windshield glass should only be cleaned using a sponge or soft cloth and windshield washer fluid, a mild detergent, or a non-abrasive cleaner. If the wiper blades continue to leave streaks, smears, hazing, or beading on the glass after thorough cleaning of the squeegees and the glass, the entire wiper blade assembly must be replaced. WASHER SYSTEM CAUTION: Never introduce petroleum-based cleaners, solvents, or contaminants into the washer system. These products can rapidly deteriorate the rubber seals and hoses of the washer system, as well as the rubber squeegees of the wiper blades. CAUTION: Never use compressed air to flush the washer system plumbing. Compressed air pressures are too great for the washer system plumbing components and will result in further system damage. Never use sharp instruments to clear a plugged washer nozzle or damage to the nozzle orifice and improper nozzle spray patterns will result. If the washer system is contaminated with foreign material, drain the washer reservoir by removing the washer pump/motor unit from the reservoir. Clean foreign material from the inside of the washer pump inlet filter screen and the washer reservoir using clean washer fluid, a mild detergent, or a non-abrasive cleaner. Flush foreign material from the washer system plumbing by first disconnecting the washer hoses from the washer nozzles, then running the washer pump/motor to run clean washer fluid or water through the system. Plugged or restricted front washer nozzles cannot be back-flushed due to the integral check valve mechanism. If the washer nozzle obstruction cannot be cleared, replace the washer nozzle.
2009 | Jeep Truck | Grand Cherokee 4WD | V8-4.7L | Brake Fluid ¦Service and Repair, Procedures: Brake Fluid Level Checking | BRAKE FLUID LEVEL Always clean the master cylinder reservoir (4) and cap before checking fluid level. If not cleaned, dirt could enter the fluid. The fluid fill level is indicated on the side of the master cylinder reservoir (4). The correct fluid level is to the MAX indicator on the side of the reservoir. If necessary, add fluid to the proper level.
2009 | Jeep Truck | Grand Cherokee 4WD | V8-4.7L | Steering ¦Service and Repair, Procedures: Power Steering Fluid Level Checking | POWER STEERING FLUID LEVEL CHECKING WARNING: Fluid level should be checked with the engine off to prevent personal injury from moving parts. CAUTION: This systems requires the use of hydraulic system/power steering fluid which meets material specification MS-10838 or equivalent. Do not mix power steering fluid types. Damage may result to the power steering pump and system if any other fluid is used. Do not overfill. The power steering fluid level can be viewed on the dipstick attached to the filler cap. Before opening power steering system, wipe the reservoir filler cap free of dirt and debris. Remove the cap and check the fluid level on its dipstick. When the fluid is at normal ambient temperature, approximately 21°C to 27°C (70°F to 80°F), the fluid level should full. When the fluid is hot, fluid level is allowed to read 15-20 mm above full. Only add fluid when the vehicle is cold. Use only hydraulic system/power steering fluid which meets material specifications MS 10838 or equivalent . Do not overfill the power steering system.
2009 | Jeep Truck | Grand Cherokee 4WD | V8-4.7L | Automatic Transmission/Transaxle ¦Service and Repair, Procedures: 45RFE/545RFE Automatic Transmission, Check Oil Level | FLUID LEVEL CHECK Low fluid level can cause a variety of conditions because it allows the pump to take in air along with the fluid. As in any hydraulic system, air bubbles make the fluid spongy, therefore, pressures will be low and build up slowly. Improper filling can also raise the fluid level too high. When the transmission has too much fluid, the geartrain churns up foam and cause the same conditions which occur with a low fluid level. In either case, air bubbles can cause overheating and/or fluid oxidation, and varnishing. This can interfere with normal valve, clutch, and accumulator operation. Foaming can also result in fluid escaping from the transmission vent where it may be mistaken for a leak. After the fluid has been checked, seat the dipstick fully to seal out water and dirt. The transmission has a dipstick to check oil level. It is located on the right side of the engine. Be sure to wipe all dirt from dipstick handle before removing. The torque converter fills in both the P (PARK) and N (NEUTRAL) positions. Place the selector lever in P (PARK) to be sure that the fluid level check is accurate. The engine should be running at idle speed for at least one minute, with the vehicle on level ground. At normal operating temperature (approximately 82 C. or 180 F.), the fluid level is correct if it is in the HOT region (cross-hatched area) on the oil level indicator. The fluid level will be approximately at the upper COLD hole of the dipstick at 70° F fluid temperature. NOTE: Engine and Transmission should be at normal operating temperature before performing this procedure. 1. Start engine and apply parking brake. 2. Shift the transmission into DRIVE for approximately 2 seconds. 3. Shift the transmission into REVERSE for approximately 2 seconds. 4. Shift the transmission into PARK. 5. Hook up the scan tool and select transmission. 6. Select sensors. 7. Read the transmission temperature value. 8. Compare the fluid temperature value with the chart. 9. Adjust transmission fluid level shown on the dipstick according to the Transmission Fluid Temperature Chart. NOTE: After adding any fluid to the transmission, wait a minimum of 2 minutes for the oil to fully drain from the fill tube into the transmission before rechecking the fluid level. 10. Check transmission for leaks.
2009 | Jeep Truck | Grand Cherokee 4WD | V8-4.7L | Power Steering Fluid ¦Service and Repair, Procedures: Power Steering Fluid Level Checking | POWER STEERING FLUID LEVEL CHECKING WARNING: Fluid level should be checked with the engine off to prevent personal injury from moving parts. CAUTION: This systems requires the use of hydraulic system/power steering fluid which meets material specification MS-10838 or equivalent. Do not mix power steering fluid types. Damage may result to the power steering pump and system if any other fluid is used. Do not overfill. The power steering fluid level can be viewed on the dipstick attached to the filler cap. Before opening power steering system, wipe the reservoir filler cap free of dirt and debris. Remove the cap and check the fluid level on its dipstick. When the fluid is at normal ambient temperature, approximately 21°C to 27°C (70°F to 80°F), the fluid level should full. When the fluid is hot, fluid level is allowed to read 15-20 mm above full. Only add fluid when the vehicle is cold. Use only hydraulic system/power steering fluid which meets material specifications MS 10838 or equivalent . Do not overfill the power steering system.
2009 | Jeep Truck | Grand Cherokee 4WD | V8-4.7L | Fluid - A/T ¦Service and Repair, Procedures: 45RFE/545RFE Automatic Transmission, Check Oil Level | FLUID LEVEL CHECK Low fluid level can cause a variety of conditions because it allows the pump to take in air along with the fluid. As in any hydraulic system, air bubbles make the fluid spongy, therefore, pressures will be low and build up slowly. Improper filling can also raise the fluid level too high. When the transmission has too much fluid, the geartrain churns up foam and cause the same conditions which occur with a low fluid level. In either case, air bubbles can cause overheating and/or fluid oxidation, and varnishing. This can interfere with normal valve, clutch, and accumulator operation. Foaming can also result in fluid escaping from the transmission vent where it may be mistaken for a leak. After the fluid has been checked, seat the dipstick fully to seal out water and dirt. The transmission has a dipstick to check oil level. It is located on the right side of the engine. Be sure to wipe all dirt from dipstick handle before removing. The torque converter fills in both the P (PARK) and N (NEUTRAL) positions. Place the selector lever in P (PARK) to be sure that the fluid level check is accurate. The engine should be running at idle speed for at least one minute, with the vehicle on level ground. At normal operating temperature (approximately 82 C. or 180 F.), the fluid level is correct if it is in the HOT region (cross-hatched area) on the oil level indicator. The fluid level will be approximately at the upper COLD hole of the dipstick at 70° F fluid temperature. NOTE: Engine and Transmission should be at normal operating temperature before performing this procedure. 1. Start engine and apply parking brake. 2. Shift the transmission into DRIVE for approximately 2 seconds. 3. Shift the transmission into REVERSE for approximately 2 seconds. 4. Shift the transmission into PARK. 5. Hook up the scan tool and select transmission. 6. Select sensors. 7. Read the transmission temperature value. 8. Compare the fluid temperature value with the chart. 9. Adjust transmission fluid level shown on the dipstick according to the Transmission Fluid Temperature Chart. NOTE: After adding any fluid to the transmission, wait a minimum of 2 minutes for the oil to fully drain from the fill tube into the transmission before rechecking the fluid level. 10. Check transmission for leaks.
2009 | Jeep Truck | Grand Cherokee 4WD | V8-4.7L | Wiper and Washer Systems ¦Service and Repair, Procedures: Wipers and Washers - Cleaning, Front | FRONT WIPER SYSTEM CAUTION: Protect the rubber squeegees of the wiper blades from any petroleum-based cleaners, solvents, or contaminants. These products can rapidly deteriorate the rubber squeegees. The squeegees of wiper blades exposed to the elements for a long time tend to lose their wiping effectiveness. Periodic cleaning of the squeegees is suggested to remove any deposits of salt or road film. The wiper blades, arms, and windshield glass should only be cleaned using a sponge or soft cloth and windshield washer fluid, a mild detergent, or a non-abrasive cleaner. If the wiper blades continue to leave streaks, smears, hazing, or beading on the glass after thorough cleaning of the squeegees and the glass, the entire wiper blade assembly must be replaced. WASHER SYSTEM CAUTION: Never introduce petroleum-based cleaners, solvents, or contaminants into the washer system. These products can rapidly deteriorate the rubber seals and hoses of the washer system, as well as the rubber squeegees of the wiper blades. CAUTION: Never use compressed air to flush the washer system plumbing. Compressed air pressures are too great for the washer system plumbing components and will result in further system damage. Never use sharp instruments to clear a plugged washer nozzle or damage to the nozzle orifice and improper nozzle spray patterns will result. If the washer system is contaminated with foreign material, drain the washer reservoir by removing the washer pump/motor unit from the reservoir. Clean foreign material from the inside of the washer pump inlet filter screen and the washer reservoir using clean washer fluid, a mild detergent, or a non-abrasive cleaner. Flush foreign material from the washer system plumbing by first disconnecting the washer hoses from the washer nozzles, then running the washer pump/motor to run clean washer fluid or water through the system. Plugged or restricted front washer nozzles cannot be back-flushed due to the integral check valve mechanism. If the washer nozzle obstruction cannot be cleared, replace the washer nozzle.
2009 | Jeep Truck | Grand Cherokee 4WD | V8-4.7L Flex Fuel | Brake Fluid ¦Service and Repair, Procedures: Brake Fluid Level Checking | BRAKE FLUID LEVEL Always clean the master cylinder reservoir (4) and cap before checking fluid level. If not cleaned, dirt could enter the fluid. The fluid fill level is indicated on the side of the master cylinder reservoir (4). The correct fluid level is to the MAX indicator on the side of the reservoir. If necessary, add fluid to the proper level.
2009 | Jeep Truck | Grand Cherokee 4WD | V8-4.7L Flex Fuel | Steering ¦Service and Repair, Procedures: Power Steering Fluid Level Checking | POWER STEERING FLUID LEVEL CHECKING WARNING: Fluid level should be checked with the engine off to prevent personal injury from moving parts. CAUTION: This systems requires the use of hydraulic system/power steering fluid which meets material specification MS-10838 or equivalent. Do not mix power steering fluid types. Damage may result to the power steering pump and system if any other fluid is used. Do not overfill. The power steering fluid level can be viewed on the dipstick attached to the filler cap. Before opening power steering system, wipe the reservoir filler cap free of dirt and debris. Remove the cap and check the fluid level on its dipstick. When the fluid is at normal ambient temperature, approximately 21°C to 27°C (70°F to 80°F), the fluid level should full. When the fluid is hot, fluid level is allowed to read 15-20 mm above full. Only add fluid when the vehicle is cold. Use only hydraulic system/power steering fluid which meets material specifications MS 10838 or equivalent . Do not overfill the power steering system.
2009 | Jeep Truck | Grand Cherokee 4WD | V8-4.7L Flex Fuel | Automatic Transmission/Transaxle ¦Service and Repair, Procedures: 45RFE/545RFE Automatic Transmission, Check Oil Level | FLUID LEVEL CHECK Low fluid level can cause a variety of conditions because it allows the pump to take in air along with the fluid. As in any hydraulic system, air bubbles make the fluid spongy, therefore, pressures will be low and build up slowly. Improper filling can also raise the fluid level too high. When the transmission has too much fluid, the geartrain churns up foam and cause the same conditions which occur with a low fluid level. In either case, air bubbles can cause overheating and/or fluid oxidation, and varnishing. This can interfere with normal valve, clutch, and accumulator operation. Foaming can also result in fluid escaping from the transmission vent where it may be mistaken for a leak. After the fluid has been checked, seat the dipstick fully to seal out water and dirt. The transmission has a dipstick to check oil level. It is located on the right side of the engine. Be sure to wipe all dirt from dipstick handle before removing. The torque converter fills in both the P (PARK) and N (NEUTRAL) positions. Place the selector lever in P (PARK) to be sure that the fluid level check is accurate. The engine should be running at idle speed for at least one minute, with the vehicle on level ground. At normal operating temperature (approximately 82 C. or 180 F.), the fluid level is correct if it is in the HOT region (cross-hatched area) on the oil level indicator. The fluid level will be approximately at the upper COLD hole of the dipstick at 70° F fluid temperature. NOTE: Engine and Transmission should be at normal operating temperature before performing this procedure. 1. Start engine and apply parking brake. 2. Shift the transmission into DRIVE for approximately 2 seconds. 3. Shift the transmission into REVERSE for approximately 2 seconds. 4. Shift the transmission into PARK. 5. Hook up the scan tool and select transmission. 6. Select sensors. 7. Read the transmission temperature value. 8. Compare the fluid temperature value with the chart. 9. Adjust transmission fluid level shown on the dipstick according to the Transmission Fluid Temperature Chart. NOTE: After adding any fluid to the transmission, wait a minimum of 2 minutes for the oil to fully drain from the fill tube into the transmission before rechecking the fluid level. 10. Check transmission for leaks.
2009 | Jeep Truck | Grand Cherokee 4WD | V8-4.7L Flex Fuel | Power Steering Fluid ¦Service and Repair, Procedures: Power Steering Fluid Level Checking | POWER STEERING FLUID LEVEL CHECKING WARNING: Fluid level should be checked with the engine off to prevent personal injury from moving parts. CAUTION: This systems requires the use of hydraulic system/power steering fluid which meets material specification MS-10838 or equivalent. Do not mix power steering fluid types. Damage may result to the power steering pump and system if any other fluid is used. Do not overfill. The power steering fluid level can be viewed on the dipstick attached to the filler cap. Before opening power steering system, wipe the reservoir filler cap free of dirt and debris. Remove the cap and check the fluid level on its dipstick. When the fluid is at normal ambient temperature, approximately 21°C to 27°C (70°F to 80°F), the fluid level should full. When the fluid is hot, fluid level is allowed to read 15-20 mm above full. Only add fluid when the vehicle is cold. Use only hydraulic system/power steering fluid which meets material specifications MS 10838 or equivalent . Do not overfill the power steering system.
2009 | Jeep Truck | Grand Cherokee 4WD | V8-4.7L Flex Fuel | Fluid - A/T ¦Service and Repair, Procedures: 45RFE/545RFE Automatic Transmission, Check Oil Level | FLUID LEVEL CHECK Low fluid level can cause a variety of conditions because it allows the pump to take in air along with the fluid. As in any hydraulic system, air bubbles make the fluid spongy, therefore, pressures will be low and build up slowly. Improper filling can also raise the fluid level too high. When the transmission has too much fluid, the geartrain churns up foam and cause the same conditions which occur with a low fluid level. In either case, air bubbles can cause overheating and/or fluid oxidation, and varnishing. This can interfere with normal valve, clutch, and accumulator operation. Foaming can also result in fluid escaping from the transmission vent where it may be mistaken for a leak. After the fluid has been checked, seat the dipstick fully to seal out water and dirt. The transmission has a dipstick to check oil level. It is located on the right side of the engine. Be sure to wipe all dirt from dipstick handle before removing. The torque converter fills in both the P (PARK) and N (NEUTRAL) positions. Place the selector lever in P (PARK) to be sure that the fluid level check is accurate. The engine should be running at idle speed for at least one minute, with the vehicle on level ground. At normal operating temperature (approximately 82 C. or 180 F.), the fluid level is correct if it is in the HOT region (cross-hatched area) on the oil level indicator. The fluid level will be approximately at the upper COLD hole of the dipstick at 70° F fluid temperature. NOTE: Engine and Transmission should be at normal operating temperature before performing this procedure. 1. Start engine and apply parking brake. 2. Shift the transmission into DRIVE for approximately 2 seconds. 3. Shift the transmission into REVERSE for approximately 2 seconds. 4. Shift the transmission into PARK. 5. Hook up the scan tool and select transmission. 6. Select sensors. 7. Read the transmission temperature value. 8. Compare the fluid temperature value with the chart. 9. Adjust transmission fluid level shown on the dipstick according to the Transmission Fluid Temperature Chart. NOTE: After adding any fluid to the transmission, wait a minimum of 2 minutes for the oil to fully drain from the fill tube into the transmission before rechecking the fluid level. 10. Check transmission for leaks.
2009 | Jeep Truck | Grand Cherokee 4WD | V8-4.7L Flex Fuel | Wiper and Washer Systems ¦Service and Repair, Procedures: Wipers and Washers - Cleaning, Front | FRONT WIPER SYSTEM CAUTION: Protect the rubber squeegees of the wiper blades from any petroleum-based cleaners, solvents, or contaminants. These products can rapidly deteriorate the rubber squeegees. The squeegees of wiper blades exposed to the elements for a long time tend to lose their wiping effectiveness. Periodic cleaning of the squeegees is suggested to remove any deposits of salt or road film. The wiper blades, arms, and windshield glass should only be cleaned using a sponge or soft cloth and windshield washer fluid, a mild detergent, or a non-abrasive cleaner. If the wiper blades continue to leave streaks, smears, hazing, or beading on the glass after thorough cleaning of the squeegees and the glass, the entire wiper blade assembly must be replaced. WASHER SYSTEM CAUTION: Never introduce petroleum-based cleaners, solvents, or contaminants into the washer system. These products can rapidly deteriorate the rubber seals and hoses of the washer system, as well as the rubber squeegees of the wiper blades. CAUTION: Never use compressed air to flush the washer system plumbing. Compressed air pressures are too great for the washer system plumbing components and will result in further system damage. Never use sharp instruments to clear a plugged washer nozzle or damage to the nozzle orifice and improper nozzle spray patterns will result. If the washer system is contaminated with foreign material, drain the washer reservoir by removing the washer pump/motor unit from the reservoir. Clean foreign material from the inside of the washer pump inlet filter screen and the washer reservoir using clean washer fluid, a mild detergent, or a non-abrasive cleaner. Flush foreign material from the washer system plumbing by first disconnecting the washer hoses from the washer nozzles, then running the washer pump/motor to run clean washer fluid or water through the system. Plugged or restricted front washer nozzles cannot be back-flushed due to the integral check valve mechanism. If the washer nozzle obstruction cannot be cleared, replace the washer nozzle.
2009 | Jeep Truck | Grand Cherokee 4WD | V8-5.7L | Brake Fluid ¦Service and Repair, Procedures: Brake Fluid Level Checking | BRAKE FLUID LEVEL Always clean the master cylinder reservoir (4) and cap before checking fluid level. If not cleaned, dirt could enter the fluid. The fluid fill level is indicated on the side of the master cylinder reservoir (4). The correct fluid level is to the MAX indicator on the side of the reservoir. If necessary, add fluid to the proper level.
2009 | Jeep Truck | Grand Cherokee 4WD | V8-5.7L | Steering ¦Service and Repair, Procedures: Power Steering Fluid Level Checking | POWER STEERING FLUID LEVEL CHECKING WARNING: Fluid level should be checked with the engine off to prevent personal injury from moving parts. CAUTION: This systems requires the use of hydraulic system/power steering fluid which meets material specification MS-10838 or equivalent. Do not mix power steering fluid types. Damage may result to the power steering pump and system if any other fluid is used. Do not overfill. The power steering fluid level can be viewed on the dipstick attached to the filler cap. Before opening power steering system, wipe the reservoir filler cap free of dirt and debris. Remove the cap and check the fluid level on its dipstick. When the fluid is at normal ambient temperature, approximately 21°C to 27°C (70°F to 80°F), the fluid level should full. When the fluid is hot, fluid level is allowed to read 15-20 mm above full. Only add fluid when the vehicle is cold. Use only hydraulic system/power steering fluid which meets material specifications MS 10838 or equivalent . Do not overfill the power steering system.
2009 | Jeep Truck | Grand Cherokee 4WD | V8-5.7L | Automatic Transmission/Transaxle ¦Service and Repair, Procedures: 45RFE/545RFE Automatic Transmission, Check Oil Level | FLUID LEVEL CHECK Low fluid level can cause a variety of conditions because it allows the pump to take in air along with the fluid. As in any hydraulic system, air bubbles make the fluid spongy, therefore, pressures will be low and build up slowly. Improper filling can also raise the fluid level too high. When the transmission has too much fluid, the geartrain churns up foam and cause the same conditions which occur with a low fluid level. In either case, air bubbles can cause overheating and/or fluid oxidation, and varnishing. This can interfere with normal valve, clutch, and accumulator operation. Foaming can also result in fluid escaping from the transmission vent where it may be mistaken for a leak. After the fluid has been checked, seat the dipstick fully to seal out water and dirt. The transmission has a dipstick to check oil level. It is located on the right side of the engine. Be sure to wipe all dirt from dipstick handle before removing. The torque converter fills in both the P (PARK) and N (NEUTRAL) positions. Place the selector lever in P (PARK) to be sure that the fluid level check is accurate. The engine should be running at idle speed for at least one minute, with the vehicle on level ground. At normal operating temperature (approximately 82 C. or 180 F.), the fluid level is correct if it is in the HOT region (cross-hatched area) on the oil level indicator. The fluid level will be approximately at the upper COLD hole of the dipstick at 70° F fluid temperature. NOTE: Engine and Transmission should be at normal operating temperature before performing this procedure. 1. Start engine and apply parking brake. 2. Shift the transmission into DRIVE for approximately 2 seconds. 3. Shift the transmission into REVERSE for approximately 2 seconds. 4. Shift the transmission into PARK. 5. Hook up the scan tool and select transmission. 6. Select sensors. 7. Read the transmission temperature value. 8. Compare the fluid temperature value with the chart. 9. Adjust transmission fluid level shown on the dipstick according to the Transmission Fluid Temperature Chart. NOTE: After adding any fluid to the transmission, wait a minimum of 2 minutes for the oil to fully drain from the fill tube into the transmission before rechecking the fluid level. 10. Check transmission for leaks.
2009 | Jeep Truck | Grand Cherokee 4WD | V8-5.7L | Power Steering Fluid ¦Service and Repair, Procedures: Power Steering Fluid Level Checking | POWER STEERING FLUID LEVEL CHECKING WARNING: Fluid level should be checked with the engine off to prevent personal injury from moving parts. CAUTION: This systems requires the use of hydraulic system/power steering fluid which meets material specification MS-10838 or equivalent. Do not mix power steering fluid types. Damage may result to the power steering pump and system if any other fluid is used. Do not overfill. The power steering fluid level can be viewed on the dipstick attached to the filler cap. Before opening power steering system, wipe the reservoir filler cap free of dirt and debris. Remove the cap and check the fluid level on its dipstick. When the fluid is at normal ambient temperature, approximately 21°C to 27°C (70°F to 80°F), the fluid level should full. When the fluid is hot, fluid level is allowed to read 15-20 mm above full. Only add fluid when the vehicle is cold. Use only hydraulic system/power steering fluid which meets material specifications MS 10838 or equivalent . Do not overfill the power steering system.
2009 | Jeep Truck | Grand Cherokee 4WD | V8-5.7L | Fluid - A/T ¦Service and Repair, Procedures: 45RFE/545RFE Automatic Transmission, Check Oil Level | FLUID LEVEL CHECK Low fluid level can cause a variety of conditions because it allows the pump to take in air along with the fluid. As in any hydraulic system, air bubbles make the fluid spongy, therefore, pressures will be low and build up slowly. Improper filling can also raise the fluid level too high. When the transmission has too much fluid, the geartrain churns up foam and cause the same conditions which occur with a low fluid level. In either case, air bubbles can cause overheating and/or fluid oxidation, and varnishing. This can interfere with normal valve, clutch, and accumulator operation. Foaming can also result in fluid escaping from the transmission vent where it may be mistaken for a leak. After the fluid has been checked, seat the dipstick fully to seal out water and dirt. The transmission has a dipstick to check oil level. It is located on the right side of the engine. Be sure to wipe all dirt from dipstick handle before removing. The torque converter fills in both the P (PARK) and N (NEUTRAL) positions. Place the selector lever in P (PARK) to be sure that the fluid level check is accurate. The engine should be running at idle speed for at least one minute, with the vehicle on level ground. At normal operating temperature (approximately 82 C. or 180 F.), the fluid level is correct if it is in the HOT region (cross-hatched area) on the oil level indicator. The fluid level will be approximately at the upper COLD hole of the dipstick at 70° F fluid temperature. NOTE: Engine and Transmission should be at normal operating temperature before performing this procedure. 1. Start engine and apply parking brake. 2. Shift the transmission into DRIVE for approximately 2 seconds. 3. Shift the transmission into REVERSE for approximately 2 seconds. 4. Shift the transmission into PARK. 5. Hook up the scan tool and select transmission. 6. Select sensors. 7. Read the transmission temperature value. 8. Compare the fluid temperature value with the chart. 9. Adjust transmission fluid level shown on the dipstick according to the Transmission Fluid Temperature Chart. NOTE: After adding any fluid to the transmission, wait a minimum of 2 minutes for the oil to fully drain from the fill tube into the transmission before rechecking the fluid level. 10. Check transmission for leaks.
2009 | Jeep Truck | Grand Cherokee 4WD | V8-5.7L | Wiper and Washer Systems ¦Service and Repair, Procedures: Wipers and Washers - Cleaning, Front | FRONT WIPER SYSTEM CAUTION: Protect the rubber squeegees of the wiper blades from any petroleum-based cleaners, solvents, or contaminants. These products can rapidly deteriorate the rubber squeegees. The squeegees of wiper blades exposed to the elements for a long time tend to lose their wiping effectiveness. Periodic cleaning of the squeegees is suggested to remove any deposits of salt or road film. The wiper blades, arms, and windshield glass should only be cleaned using a sponge or soft cloth and windshield washer fluid, a mild detergent, or a non-abrasive cleaner. If the wiper blades continue to leave streaks, smears, hazing, or beading on the glass after thorough cleaning of the squeegees and the glass, the entire wiper blade assembly must be replaced. WASHER SYSTEM CAUTION: Never introduce petroleum-based cleaners, solvents, or contaminants into the washer system. These products can rapidly deteriorate the rubber seals and hoses of the washer system, as well as the rubber squeegees of the wiper blades. CAUTION: Never use compressed air to flush the washer system plumbing. Compressed air pressures are too great for the washer system plumbing components and will result in further system damage. Never use sharp instruments to clear a plugged washer nozzle or damage to the nozzle orifice and improper nozzle spray patterns will result. If the washer system is contaminated with foreign material, drain the washer reservoir by removing the washer pump/motor unit from the reservoir. Clean foreign material from the inside of the washer pump inlet filter screen and the washer reservoir using clean washer fluid, a mild detergent, or a non-abrasive cleaner. Flush foreign material from the washer system plumbing by first disconnecting the washer hoses from the washer nozzles, then running the washer pump/motor to run clean washer fluid or water through the system. Plugged or restricted front washer nozzles cannot be back-flushed due to the integral check valve mechanism. If the washer nozzle obstruction cannot be cleared, replace the washer nozzle.
2009 | Jeep Truck | Grand Cherokee SRT-8 | V8-6.1L | Brake Fluid ¦Service and Repair, Procedures: Brake Fluid Level Checking | BRAKE FLUID LEVEL Always clean the master cylinder reservoir (4) and cap before checking fluid level. If not cleaned, dirt could enter the fluid. The fluid fill level is indicated on the side of the master cylinder reservoir (4). The correct fluid level is to the MAX indicator on the side of the reservoir. If necessary, add fluid to the proper level.
2009 | Jeep Truck | Grand Cherokee SRT-8 | V8-6.1L | Steering ¦Service and Repair, Procedures: Power Steering Fluid Level Checking | POWER STEERING FLUID LEVEL CHECKING WARNING: Fluid level should be checked with the engine off to prevent personal injury from moving parts. CAUTION: This systems requires the use of hydraulic system/power steering fluid which meets material specification MS-10838 or equivalent. Do not mix power steering fluid types. Damage may result to the power steering pump and system if any other fluid is used. Do not overfill. The power steering fluid level can be viewed on the dipstick attached to the filler cap. Before opening power steering system, wipe the reservoir filler cap free of dirt and debris. Remove the cap and check the fluid level on its dipstick. When the fluid is at normal ambient temperature, approximately 21°C to 27°C (70°F to 80°F), the fluid level should full. When the fluid is hot, fluid level is allowed to read 15-20 mm above full. Only add fluid when the vehicle is cold. Use only hydraulic system/power steering fluid which meets material specifications MS 10838 or equivalent . Do not overfill the power steering system.
2009 | Jeep Truck | Grand Cherokee SRT-8 | V8-6.1L | Automatic Transmission/Transaxle ¦Service and Repair, Procedures: NAG1 Automatic Transmission, Check Oil Level | CHECK OIL LEVEL 1. Verify that the vehicle is parked on a level surface. 2. Remove the dipstick tube cap. WARNING: Risk of accident from vehicle starting off by itself when engine running. Risk of injury from contusions and burns if you insert your hands into the engine when it is started or when it is running. Secure vehicle to prevent it from moving off by itself. Wear properly fastened and close-fitting work clothes. Do not touch hot or rotating parts. 3. Actuate the service brake. Start engine and let it run at idle speed in selector lever position "P". 4. Shift through the transmission modes several times with the vehicle stationary and the engine idling 5. Warm up the transmission, wait at least two minutes and check the oil level with the engine running. Push Oil Dipstick 9336A into the transmission fill tube until the dipstick tip contacts the oil pan and pull out again, read off oil level, repeat if necessary. NOTE: The dipstick protrudes from the fill tube when installed. 3.0L TURBO DIESEL WH / XH NAG1 FILL CHART 6. Check the transmission oil temperature using the appropriate scan tool. NOTE: The true transmission oil temperature can only be read by a scan tool in Reverse or any forward gear position. 7. With the transmission in "P", determine the height of the oil level on the dipstick and using the height, the transmission temperature, and the Transmission Fluid Graph, determine if the transmission oil level is correct. 8. Add or remove oil as necessary and recheck the oil level. 9. Once the oil level is correct, install the dipstick tube cap.
2009 | Jeep Truck | Grand Cherokee SRT-8 | V8-6.1L | Power Steering Fluid ¦Service and Repair, Procedures: Power Steering Fluid Level Checking | POWER STEERING FLUID LEVEL CHECKING WARNING: Fluid level should be checked with the engine off to prevent personal injury from moving parts. CAUTION: This systems requires the use of hydraulic system/power steering fluid which meets material specification MS-10838 or equivalent. Do not mix power steering fluid types. Damage may result to the power steering pump and system if any other fluid is used. Do not overfill. The power steering fluid level can be viewed on the dipstick attached to the filler cap. Before opening power steering system, wipe the reservoir filler cap free of dirt and debris. Remove the cap and check the fluid level on its dipstick. When the fluid is at normal ambient temperature, approximately 21°C to 27°C (70°F to 80°F), the fluid level should full. When the fluid is hot, fluid level is allowed to read 15-20 mm above full. Only add fluid when the vehicle is cold. Use only hydraulic system/power steering fluid which meets material specifications MS 10838 or equivalent . Do not overfill the power steering system.
2009 | Jeep Truck | Grand Cherokee SRT-8 | V8-6.1L | Fluid - A/T ¦Service and Repair, Procedures: NAG1 Automatic Transmission, Check Oil Level | CHECK OIL LEVEL 1. Verify that the vehicle is parked on a level surface. 2. Remove the dipstick tube cap. WARNING: Risk of accident from vehicle starting off by itself when engine running. Risk of injury from contusions and burns if you insert your hands into the engine when it is started or when it is running. Secure vehicle to prevent it from moving off by itself. Wear properly fastened and close-fitting work clothes. Do not touch hot or rotating parts. 3. Actuate the service brake. Start engine and let it run at idle speed in selector lever position "P". 4. Shift through the transmission modes several times with the vehicle stationary and the engine idling 5. Warm up the transmission, wait at least two minutes and check the oil level with the engine running. Push Oil Dipstick 9336A into the transmission fill tube until the dipstick tip contacts the oil pan and pull out again, read off oil level, repeat if necessary. NOTE: The dipstick protrudes from the fill tube when installed. 3.0L TURBO DIESEL WH / XH NAG1 FILL CHART 6. Check the transmission oil temperature using the appropriate scan tool. NOTE: The true transmission oil temperature can only be read by a scan tool in Reverse or any forward gear position. 7. With the transmission in "P", determine the height of the oil level on the dipstick and using the height, the transmission temperature, and the Transmission Fluid Graph, determine if the transmission oil level is correct. 8. Add or remove oil as necessary and recheck the oil level. 9. Once the oil level is correct, install the dipstick tube cap.
2009 | Jeep Truck | Grand Cherokee SRT-8 | V8-6.1L | Wiper and Washer Systems ¦Service and Repair, Procedures: Wipers and Washers - Cleaning, Front | FRONT WIPER SYSTEM CAUTION: Protect the rubber squeegees of the wiper blades from any petroleum-based cleaners, solvents, or contaminants. These products can rapidly deteriorate the rubber squeegees. The squeegees of wiper blades exposed to the elements for a long time tend to lose their wiping effectiveness. Periodic cleaning of the squeegees is suggested to remove any deposits of salt or road film. The wiper blades, arms, and windshield glass should only be cleaned using a sponge or soft cloth and windshield washer fluid, a mild detergent, or a non-abrasive cleaner. If the wiper blades continue to leave streaks, smears, hazing, or beading on the glass after thorough cleaning of the squeegees and the glass, the entire wiper blade assembly must be replaced. WASHER SYSTEM CAUTION: Never introduce petroleum-based cleaners, solvents, or contaminants into the washer system. These products can rapidly deteriorate the rubber seals and hoses of the washer system, as well as the rubber squeegees of the wiper blades. CAUTION: Never use compressed air to flush the washer system plumbing. Compressed air pressures are too great for the washer system plumbing components and will result in further system damage. Never use sharp instruments to clear a plugged washer nozzle or damage to the nozzle orifice and improper nozzle spray patterns will result. If the washer system is contaminated with foreign material, drain the washer reservoir by removing the washer pump/motor unit from the reservoir. Clean foreign material from the inside of the washer pump inlet filter screen and the washer reservoir using clean washer fluid, a mild detergent, or a non-abrasive cleaner. Flush foreign material from the washer system plumbing by first disconnecting the washer hoses from the washer nozzles, then running the washer pump/motor to run clean washer fluid or water through the system. Plugged or restricted front washer nozzles cannot be back-flushed due to the integral check valve mechanism. If the washer nozzle obstruction cannot be cleared, replace the washer nozzle.
2009 | Jeep Truck | Liberty 2WD | V6-3.7L | Brake Fluid ¦Service and Repair, Procedures: Brake Fluid Level Checking | BRAKE FLUID LEVEL Always clean the master cylinder reservoir and caps before checking fluid level. If not cleaned, dirt could enter the fluid. The fluid fill level is indicated on the side of the master cylinder reservoir (1). The correct fluid level is to the MAX indicator on the side of the reservoir. If necessary, add fluid to the proper level.
2009 | Jeep Truck | Liberty 2WD | V6-3.7L | Steering ¦Service and Repair, Procedures: Power Steering Fluid Level Checking | POWER STEERING FLUID LEVEL CHECKING WARNING: The fluid level should be checked with engine off to prevent injury from moving components. CAUTION: MOPAR(R) ATF+4 is to be used in the power steering system. No other power steering or automatic transmission fluid is to be used in the system. Damage may result to the power steering pump and system if any other fluid is used, and do not overfill. NOTE: Power steering reservoir does not contain a dipstick. Fluid level indicators are molded into the side of the reservoir WITH REMOTE RESERVOIR. The power steering fluid level can be viewed on the dipstick attached to the filler cap. Before opening power steering system, wipe the reservoir filler cap free of dirt and debris. Remove the cap and check the fluid level on its dipstick. When the fluid is at normal ambient temperature, approximately 21°C to 27°C (70°F to 80°F), the fluid level should read between the minimum and maximum on dipstick (GAS) or Reservoir (DIESEL). Only add fluid when the vehicle is cold. Use only Mopar(R) ATF+4 . Do not overfill the power steering system.
2009 | Jeep Truck | Liberty 2WD | V6-3.7L | Automatic Transmission/Transaxle ¦Service and Repair, Procedures: 42RLE Automatic Transmission, Check Oil Level | FLUID LEVEL CHECK 1. Verify that the vehicle is parked on a level surface. 2. Remove the dipstick tube cap. WARNING: There is a risk of accident from vehicle starting off by itself when engine running. There is a risk of injury from contusions and burns if you insert your hands into the engine when it is started or when it is running. Secure vehicle to prevent it from moving off by itself. Wear properly fastened and close-fitting work clothes. Do not touch hot or rotating parts. 3. Actuate the service brake. Start engine and let it run at idle speed in selector lever position "P". 4. Shift through the transmission modes several times with the vehicle stationary and the engine idling 5. Warm up the transmission, wait at least 2 minutes and check the oil level with the engine running. Push the Oil Dipstick 9336A into transmission fill tube until the dipstick tip contacts the oil pan and pull out again, read off oil level, repeat if necessary. NOTE: The dipstick protrudes from the fill tube when installed. 6. Check transmission oil temperature using the appropriate scan tool. NOTE: The true transmission oil temperature can only be read by a scan tool in Reverse or any forward gear position. 7. The transmission Oil Dipstick 9336A has indicator marks every 10mm. Determine the height of the oil level on the dipstick and using the height, the transmission temperature, and the Transmission Fluid Graph, determine if the transmission oil level is correct. 8. Add or remove oil as necessary and recheck the oil level. 9. Once the oil level is correct, install the dipstick tube cap.
2009 | Jeep Truck | Liberty 2WD | V6-3.7L | Power Steering Fluid ¦Service and Repair, Procedures: Power Steering Fluid Level Checking | POWER STEERING FLUID LEVEL CHECKING WARNING: The fluid level should be checked with engine off to prevent injury from moving components. CAUTION: MOPAR(R) ATF+4 is to be used in the power steering system. No other power steering or automatic transmission fluid is to be used in the system. Damage may result to the power steering pump and system if any other fluid is used, and do not overfill. NOTE: Power steering reservoir does not contain a dipstick. Fluid level indicators are molded into the side of the reservoir WITH REMOTE RESERVOIR. The power steering fluid level can be viewed on the dipstick attached to the filler cap. Before opening power steering system, wipe the reservoir filler cap free of dirt and debris. Remove the cap and check the fluid level on its dipstick. When the fluid is at normal ambient temperature, approximately 21°C to 27°C (70°F to 80°F), the fluid level should read between the minimum and maximum on dipstick (GAS) or Reservoir (DIESEL). Only add fluid when the vehicle is cold. Use only Mopar(R) ATF+4 . Do not overfill the power steering system.
2009 | Jeep Truck | Liberty 2WD | V6-3.7L | Fluid - A/T ¦Service and Repair, Procedures: 42RLE Automatic Transmission, Check Oil Level | FLUID LEVEL CHECK 1. Verify that the vehicle is parked on a level surface. 2. Remove the dipstick tube cap. WARNING: There is a risk of accident from vehicle starting off by itself when engine running. There is a risk of injury from contusions and burns if you insert your hands into the engine when it is started or when it is running. Secure vehicle to prevent it from moving off by itself. Wear properly fastened and close-fitting work clothes. Do not touch hot or rotating parts. 3. Actuate the service brake. Start engine and let it run at idle speed in selector lever position "P". 4. Shift through the transmission modes several times with the vehicle stationary and the engine idling 5. Warm up the transmission, wait at least 2 minutes and check the oil level with the engine running. Push the Oil Dipstick 9336A into transmission fill tube until the dipstick tip contacts the oil pan and pull out again, read off oil level, repeat if necessary. NOTE: The dipstick protrudes from the fill tube when installed. 6. Check transmission oil temperature using the appropriate scan tool. NOTE: The true transmission oil temperature can only be read by a scan tool in Reverse or any forward gear position. 7. The transmission Oil Dipstick 9336A has indicator marks every 10mm. Determine the height of the oil level on the dipstick and using the height, the transmission temperature, and the Transmission Fluid Graph, determine if the transmission oil level is correct. 8. Add or remove oil as necessary and recheck the oil level. 9. Once the oil level is correct, install the dipstick tube cap.
2009 | Jeep Truck | Liberty 4WD | V6-3.7L | Brake Fluid ¦Service and Repair, Procedures: Brake Fluid Level Checking | BRAKE FLUID LEVEL Always clean the master cylinder reservoir and caps before checking fluid level. If not cleaned, dirt could enter the fluid. The fluid fill level is indicated on the side of the master cylinder reservoir (1). The correct fluid level is to the MAX indicator on the side of the reservoir. If necessary, add fluid to the proper level.
2009 | Jeep Truck | Liberty 4WD | V6-3.7L | Steering ¦Service and Repair, Procedures: Power Steering Fluid Level Checking | POWER STEERING FLUID LEVEL CHECKING WARNING: The fluid level should be checked with engine off to prevent injury from moving components. CAUTION: MOPAR(R) ATF+4 is to be used in the power steering system. No other power steering or automatic transmission fluid is to be used in the system. Damage may result to the power steering pump and system if any other fluid is used, and do not overfill. NOTE: Power steering reservoir does not contain a dipstick. Fluid level indicators are molded into the side of the reservoir WITH REMOTE RESERVOIR. The power steering fluid level can be viewed on the dipstick attached to the filler cap. Before opening power steering system, wipe the reservoir filler cap free of dirt and debris. Remove the cap and check the fluid level on its dipstick. When the fluid is at normal ambient temperature, approximately 21°C to 27°C (70°F to 80°F), the fluid level should read between the minimum and maximum on dipstick (GAS) or Reservoir (DIESEL). Only add fluid when the vehicle is cold. Use only Mopar(R) ATF+4 . Do not overfill the power steering system.
2009 | Jeep Truck | Liberty 4WD | V6-3.7L | Automatic Transmission/Transaxle ¦Service and Repair, Procedures: 42RLE Automatic Transmission, Check Oil Level | FLUID LEVEL CHECK 1. Verify that the vehicle is parked on a level surface. 2. Remove the dipstick tube cap. WARNING: There is a risk of accident from vehicle starting off by itself when engine running. There is a risk of injury from contusions and burns if you insert your hands into the engine when it is started or when it is running. Secure vehicle to prevent it from moving off by itself. Wear properly fastened and close-fitting work clothes. Do not touch hot or rotating parts. 3. Actuate the service brake. Start engine and let it run at idle speed in selector lever position "P". 4. Shift through the transmission modes several times with the vehicle stationary and the engine idling 5. Warm up the transmission, wait at least 2 minutes and check the oil level with the engine running. Push the Oil Dipstick 9336A into transmission fill tube until the dipstick tip contacts the oil pan and pull out again, read off oil level, repeat if necessary. NOTE: The dipstick protrudes from the fill tube when installed. 6. Check transmission oil temperature using the appropriate scan tool. NOTE: The true transmission oil temperature can only be read by a scan tool in Reverse or any forward gear position. 7. The transmission Oil Dipstick 9336A has indicator marks every 10mm. Determine the height of the oil level on the dipstick and using the height, the transmission temperature, and the Transmission Fluid Graph, determine if the transmission oil level is correct. 8. Add or remove oil as necessary and recheck the oil level. 9. Once the oil level is correct, install the dipstick tube cap.
2009 | Jeep Truck | Liberty 4WD | V6-3.7L | Power Steering Fluid ¦Service and Repair, Procedures: Power Steering Fluid Level Checking | POWER STEERING FLUID LEVEL CHECKING WARNING: The fluid level should be checked with engine off to prevent injury from moving components. CAUTION: MOPAR(R) ATF+4 is to be used in the power steering system. No other power steering or automatic transmission fluid is to be used in the system. Damage may result to the power steering pump and system if any other fluid is used, and do not overfill. NOTE: Power steering reservoir does not contain a dipstick. Fluid level indicators are molded into the side of the reservoir WITH REMOTE RESERVOIR. The power steering fluid level can be viewed on the dipstick attached to the filler cap. Before opening power steering system, wipe the reservoir filler cap free of dirt and debris. Remove the cap and check the fluid level on its dipstick. When the fluid is at normal ambient temperature, approximately 21°C to 27°C (70°F to 80°F), the fluid level should read between the minimum and maximum on dipstick (GAS) or Reservoir (DIESEL). Only add fluid when the vehicle is cold. Use only Mopar(R) ATF+4 . Do not overfill the power steering system.
2009 | Jeep Truck | Liberty 4WD | V6-3.7L | Fluid - A/T ¦Service and Repair, Procedures: 42RLE Automatic Transmission, Check Oil Level | FLUID LEVEL CHECK 1. Verify that the vehicle is parked on a level surface. 2. Remove the dipstick tube cap. WARNING: There is a risk of accident from vehicle starting off by itself when engine running. There is a risk of injury from contusions and burns if you insert your hands into the engine when it is started or when it is running. Secure vehicle to prevent it from moving off by itself. Wear properly fastened and close-fitting work clothes. Do not touch hot or rotating parts. 3. Actuate the service brake. Start engine and let it run at idle speed in selector lever position "P". 4. Shift through the transmission modes several times with the vehicle stationary and the engine idling 5. Warm up the transmission, wait at least 2 minutes and check the oil level with the engine running. Push the Oil Dipstick 9336A into transmission fill tube until the dipstick tip contacts the oil pan and pull out again, read off oil level, repeat if necessary. NOTE: The dipstick protrudes from the fill tube when installed. 6. Check transmission oil temperature using the appropriate scan tool. NOTE: The true transmission oil temperature can only be read by a scan tool in Reverse or any forward gear position. 7. The transmission Oil Dipstick 9336A has indicator marks every 10mm. Determine the height of the oil level on the dipstick and using the height, the transmission temperature, and the Transmission Fluid Graph, determine if the transmission oil level is correct. 8. Add or remove oil as necessary and recheck the oil level. 9. Once the oil level is correct, install the dipstick tube cap.
2009 | Jeep Truck | Patriot 2WD | L4-2.0L | Cooling System ¦Service and Repair, Procedures: Coolant Level Check | COOLANT LEVEL CHECK NOTE: Do not remove pressure cap for routine coolant level inspections. The coolant recovery/reserve system provides a quick visual method for determining the coolant level without removing the pressure cap. Simply observe, with the engine idling and warmed up to normal operating temperature, that the level of the coolant in the recovery/reserve bottle is between the FULL HOT and ADD marks.
2009 | Jeep Truck | Patriot 2WD | L4-2.0L | Brake Fluid ¦Service and Repair, Procedures: Brake Fluid Level Checking | BRAKE FLUID LEVEL CHECKING NOTE: Brake fluid level should be checked a minimum of twice a year. Master cylinder reservoirs (2) are marked, FULL and ADD, indicating the allowable brake fluid level range in the master cylinder fluid reservoir. CAUTION: Use only Mopar(R) Brake Fluid DOT 3 Motor Vehicle or equivalent from a tightly sealed container. Do not use petroleum-based fluid because seal damage in the brake system will result. See: Brake Fluid > Fluid Types NOTE: Although there is a range, the preferred level is FULL. 1. Remove the cap (1). 2. Adjust the brake fluid level to the FULL mark listed on the side of the master cylinder fluid reservoir (2) as necessary. Do not overfill the system. 3. Install the cap (1).
2009 | Jeep Truck | Patriot 2WD | L4-2.0L | Continuously Variable Transmission/Transaxle ¦Service and Repair, Procedures: Check Oil Level | CHECK OIL LEVEL 1. Verify that the vehicle is parked on a level surface. 2. Remove the dipstick tube cap. WARNING: There is a risk of accident from vehicle starting off by itself when engine is running. There is a risk of injury from contusions and burns if you insert your hands into the engine when it is started or when it is running. Secure vehicle to prevent it from moving off by itself. Wear properly fastened and close-fitting work clothes. Do not touch hot or rotating parts. 3. Actuate the service brake. Start engine and let it run at idle speed in selector lever position "P". 4. Shift through the transmission modes several times with the vehicle stationary and the engine idling. 5. Warm up the transmission, wait at least 2 minutes and check the oil level with the engine running. Push the Oil Dipstick 9336A into transmission fill tube until the dipstick tip contacts the oil pan and pull out again, read off oil level, repeat if necessary. NOTE: The dipstick will protrude from the fill tube when installed. CVT TRANSMISSION FILL GRAPH 6. Check transmission oil temperature using the appropriate scan tool. 7. The transmission Oil Dipstick 9336A has indicator marks every 10 mm. Determine the height of the oil level on the dipstick and using the height, the transmission temperature, and the Transmission Fluid Graph, determine if the transmission oil level is correct. 8. Add or remove oil as necessary and recheck the oil level. 9. Once the oil level is correct, install the dipstick tube cap.
2009 | Jeep Truck | Patriot 2WD | L4-2.0L | Engine Oil ¦Service and Repair, Procedures: Engine Oil Level Check | ENGINE OIL LEVEL CHECK NOTE: The engine must be HOT when checking oil level. The best time to check engine oil level is after the engine is at operating temperature. Allow the engine to be shut off for at least 5 minutes before checking oil level. Checking the oil while the vehicle is on level ground will improve the accuracy of the oil level reading. Remove dipstick (1), and observe oil level. Add oil only when the level is at or below the SAFE mark. If the oil level is in the safe (2) range, do not add oil. CAUTION: Do not operate engine if the oil level is above the MAX mark on the dipstick. Excessive oil volume can cause oil aeration which can lead to engine failure due to loss of oil pressure or increase in oil temperature.
2009 | Jeep Truck | Patriot 2WD | L4-2.0L | Fluid - CVT ¦Service and Repair, Procedures: Check Oil Level | CHECK OIL LEVEL 1. Verify that the vehicle is parked on a level surface. 2. Remove the dipstick tube cap. WARNING: There is a risk of accident from vehicle starting off by itself when engine is running. There is a risk of injury from contusions and burns if you insert your hands into the engine when it is started or when it is running. Secure vehicle to prevent it from moving off by itself. Wear properly fastened and close-fitting work clothes. Do not touch hot or rotating parts. 3. Actuate the service brake. Start engine and let it run at idle speed in selector lever position "P". 4. Shift through the transmission modes several times with the vehicle stationary and the engine idling. 5. Warm up the transmission, wait at least 2 minutes and check the oil level with the engine running. Push the Oil Dipstick 9336A into transmission fill tube until the dipstick tip contacts the oil pan and pull out again, read off oil level, repeat if necessary. NOTE: The dipstick will protrude from the fill tube when installed. CVT TRANSMISSION FILL GRAPH 6. Check transmission oil temperature using the appropriate scan tool. 7. The transmission Oil Dipstick 9336A has indicator marks every 10 mm. Determine the height of the oil level on the dipstick and using the height, the transmission temperature, and the Transmission Fluid Graph, determine if the transmission oil level is correct. 8. Add or remove oil as necessary and recheck the oil level. 9. Once the oil level is correct, install the dipstick tube cap.
2009 | Jeep Truck | Patriot 2WD | L4-2.0L | Steering ¦Service and Repair, Procedures: Power Steering Fluid Level Checking | POWER STEERING FLUID LEVEL CHECKING WARNING: Fluid level should be checked with the engine OFF to prevent personal injury from moving parts and to assure an accurate fluid level reading. CAUTION: Mopar(R) Power Steering Fluid + 4 or Mopar(R) ATF+4 Automatic Transmission Fluid is to be used in the power steering system. Both fluids have the same material standard specifications (MS-9602). No other power steering or automatic transmission fluid is to be used in the system. Damage may result to the power steering pump and system if another fluid is used. Do not overfill the system. NOTE: Although not required at specific intervals, the fluid level may be checked periodically. Check the fluid level anytime there is a system noise or fluid leak suspected. The power steering fluid level can be viewed through the side of the power steering fluid reservoir. Compare the fluid level to the markings on the side of the reservoir. When the fluid is at normal ambient temperature, approximately 21°C to 27°C (70°F to 80°F), the fluid level should read between the MAX. and MIN. markings. When the fluid is hot, fluid level is allowed to read up to the MAX. line.
2009 | Jeep Truck | Patriot 2WD | L4-2.0L | Power Steering Fluid ¦Service and Repair, Procedures: Power Steering Fluid Level Checking | POWER STEERING FLUID LEVEL CHECKING WARNING: Fluid level should be checked with the engine OFF to prevent personal injury from moving parts and to assure an accurate fluid level reading. CAUTION: Mopar(R) Power Steering Fluid + 4 or Mopar(R) ATF+4 Automatic Transmission Fluid is to be used in the power steering system. Both fluids have the same material standard specifications (MS-9602). No other power steering or automatic transmission fluid is to be used in the system. Damage may result to the power steering pump and system if another fluid is used. Do not overfill the system. NOTE: Although not required at specific intervals, the fluid level may be checked periodically. Check the fluid level anytime there is a system noise or fluid leak suspected. The power steering fluid level can be viewed through the side of the power steering fluid reservoir. Compare the fluid level to the markings on the side of the reservoir. When the fluid is at normal ambient temperature, approximately 21°C to 27°C (70°F to 80°F), the fluid level should read between the MAX. and MIN. markings. When the fluid is hot, fluid level is allowed to read up to the MAX. line.
2009 | Jeep Truck | Patriot 2WD | L4-2.0L | Wiper and Washer Systems ¦Service and Repair, Procedures: Wipers and Washers - Cleaning, Front | FRONT WIPER SYSTEM CAUTION: Protect the rubber squeegees of the wiper blades from any petroleum-based cleaners, solvents, or contaminants. These products can rapidly deteriorate the rubber squeegees. The squeegees of wiper blades exposed to the elements for a long time tend to lose their wiping effectiveness. Periodic cleaning of the squeegees is suggested to remove any deposits of salt or road film. The wiper blades, arms, and windshield glass should only be cleaned using a sponge or soft cloth and windshield washer fluid, a mild detergent, or a non-abrasive cleaner. If the wiper blades continue to leave streaks, smears, hazing, or beading on the glass after thorough cleaning of the squeegees and the glass, the entire wiper blade assembly must be replaced. WASHER SYSTEM CAUTION: Never introduce petroleum-based cleaners, solvents, or contaminants into the washer system. These products can rapidly deteriorate the rubber seals and hoses of the washer system, as well as the rubber squeegees of the wiper blades. CAUTION: Never use compressed air to flush the washer system plumbing. Compressed air pressures are too great for the washer system plumbing components and will result in further system damage. Never use sharp instruments to clear a plugged washer nozzle or damage to the nozzle orifice and improper nozzle spray patterns will result. If the washer system is contaminated with foreign material, drain the washer reservoir by removing the washer pump/motor unit from the reservoir. Clean foreign material from the inside of the washer pump inlet filter screen and the washer reservoir using clean washer fluid, a mild detergent, or a non-abrasive cleaner. Flush foreign material from the washer system plumbing by first disconnecting the washer hoses from the washer nozzles, then running the washer pump/motor to run clean washer fluid or water through the system. Plugged or restricted front washer nozzles cannot be back-flushed due to the integral check valve mechanism. If the washer nozzle obstruction cannot be cleared, replace the washer nozzle.
2009 | Jeep Truck | Patriot 2WD | L4-2.0L | Wiper and Washer Systems ¦Service and Repair, Procedures: Wipers and Washers - Cleaning, Rear | REAR WIPER SYSTEM The squeegee of a wiper blade exposed to the elements for a long time tends to lose its wiping effectiveness. Periodic cleaning of the squeegee is suggested to remove any deposits of salt or road film. The wiper blade, arm, and liftgate glass should only be cleaned using a sponge or soft cloth and windshield washer fluid, a mild detergent, or a non-abrasive cleaner. If the wiper blade continues to leave streaks, smears, hazing, or beading on the glass after thorough cleaning of the squeegees and the glass, the entire wiper blade assembly must be replaced. CAUTION: Protect the rubber squeegee of the wiper blade from any petroleum-based cleaners, solvents, or contaminants. These products can rapidly deteriorate the rubber squeegee. WASHER SYSTEM If the washer system is contaminated with foreign material, drain the washer reservoir by removing the washer pump/motor from the reservoir. Clean foreign material from the inside of the washer pump/motor inlet filter screen and the washer reservoir using clean washer fluid, a mild detergent, or a non-abrasive cleaner. Flush foreign material from the washer system plumbing by first disconnecting the washer hose from the washer nozzle, then running the washer pump/motor to run clean washer fluid or water through the system. A plugged or restricted rear washer nozzle cannot be back-flushed due to the integral check valve mechanism. If the washer nozzle obstruction cannot be cleared, replace the washer nozzle. CAUTION: Never introduce petroleum-based cleaners, solvents, or contaminants into the washer system. These products can rapidly deteriorate the rubber seals and hoses of the washer system, as well as the rubber squeegee of the wiper blade. CAUTION: Never use compressed air to flush the washer system plumbing. Compressed air pressures are too great for the washer system plumbing components and will result in further system damage. Never use sharp instruments to clear a plugged washer nozzle or damage to the nozzle orifice and improper nozzle spray patterns will result.
2009 | Jeep Truck | Patriot 2WD | L4-2.4L | Cooling System ¦Service and Repair, Procedures: Coolant Level Check | COOLANT LEVEL CHECK NOTE: Do not remove pressure cap for routine coolant level inspections. The coolant recovery/reserve system provides a quick visual method for determining the coolant level without removing the pressure cap. Simply observe, with the engine idling and warmed up to normal operating temperature, that the level of the coolant in the recovery/reserve bottle is between the FULL HOT and ADD marks.
2009 | Jeep Truck | Patriot 2WD | L4-2.4L | Brake Fluid ¦Service and Repair, Procedures: Brake Fluid Level Checking | BRAKE FLUID LEVEL CHECKING NOTE: Brake fluid level should be checked a minimum of twice a year. Master cylinder reservoirs (2) are marked, FULL and ADD, indicating the allowable brake fluid level range in the master cylinder fluid reservoir. CAUTION: Use only Mopar(R) Brake Fluid DOT 3 Motor Vehicle or equivalent from a tightly sealed container. Do not use petroleum-based fluid because seal damage in the brake system will result. See: Brake Fluid > Fluid Types NOTE: Although there is a range, the preferred level is FULL. 1. Remove the cap (1). 2. Adjust the brake fluid level to the FULL mark listed on the side of the master cylinder fluid reservoir (2) as necessary. Do not overfill the system. 3. Install the cap (1).
2009 | Jeep Truck | Patriot 2WD | L4-2.4L | Continuously Variable Transmission/Transaxle ¦Service and Repair, Procedures: Check Oil Level | CHECK OIL LEVEL 1. Verify that the vehicle is parked on a level surface. 2. Remove the dipstick tube cap. WARNING: There is a risk of accident from vehicle starting off by itself when engine is running. There is a risk of injury from contusions and burns if you insert your hands into the engine when it is started or when it is running. Secure vehicle to prevent it from moving off by itself. Wear properly fastened and close-fitting work clothes. Do not touch hot or rotating parts. 3. Actuate the service brake. Start engine and let it run at idle speed in selector lever position "P". 4. Shift through the transmission modes several times with the vehicle stationary and the engine idling. 5. Warm up the transmission, wait at least 2 minutes and check the oil level with the engine running. Push the Oil Dipstick 9336A into transmission fill tube until the dipstick tip contacts the oil pan and pull out again, read off oil level, repeat if necessary. NOTE: The dipstick will protrude from the fill tube when installed. CVT TRANSMISSION FILL GRAPH 6. Check transmission oil temperature using the appropriate scan tool. 7. The transmission Oil Dipstick 9336A has indicator marks every 10 mm. Determine the height of the oil level on the dipstick and using the height, the transmission temperature, and the Transmission Fluid Graph, determine if the transmission oil level is correct. 8. Add or remove oil as necessary and recheck the oil level. 9. Once the oil level is correct, install the dipstick tube cap.
2009 | Jeep Truck | Patriot 2WD | L4-2.4L | Engine Oil ¦Service and Repair, Procedures: Engine Oil Level Check | ENGINE OIL LEVEL CHECK NOTE: The engine must be HOT when checking oil level. The best time to check engine oil level is after the engine is at operating temperature. Allow the engine to be shut off for at least 5 minutes before checking oil level. Checking the oil while the vehicle is on level ground will improve the accuracy of the oil level reading. Remove dipstick (1), and observe oil level. Add oil only when the level is at or below the SAFE mark. If the oil level is in the safe (2) range, do not add oil. CAUTION: Do not operate engine if the oil level is above the MAX mark on the dipstick. Excessive oil volume can cause oil aeration which can lead to engine failure due to loss of oil pressure or increase in oil temperature.
2009 | Jeep Truck | Patriot 2WD | L4-2.4L | Fluid - CVT ¦Service and Repair, Procedures: Check Oil Level | CHECK OIL LEVEL 1. Verify that the vehicle is parked on a level surface. 2. Remove the dipstick tube cap. WARNING: There is a risk of accident from vehicle starting off by itself when engine is running. There is a risk of injury from contusions and burns if you insert your hands into the engine when it is started or when it is running. Secure vehicle to prevent it from moving off by itself. Wear properly fastened and close-fitting work clothes. Do not touch hot or rotating parts. 3. Actuate the service brake. Start engine and let it run at idle speed in selector lever position "P". 4. Shift through the transmission modes several times with the vehicle stationary and the engine idling. 5. Warm up the transmission, wait at least 2 minutes and check the oil level with the engine running. Push the Oil Dipstick 9336A into transmission fill tube until the dipstick tip contacts the oil pan and pull out again, read off oil level, repeat if necessary. NOTE: The dipstick will protrude from the fill tube when installed. CVT TRANSMISSION FILL GRAPH 6. Check transmission oil temperature using the appropriate scan tool. 7. The transmission Oil Dipstick 9336A has indicator marks every 10 mm. Determine the height of the oil level on the dipstick and using the height, the transmission temperature, and the Transmission Fluid Graph, determine if the transmission oil level is correct. 8. Add or remove oil as necessary and recheck the oil level. 9. Once the oil level is correct, install the dipstick tube cap.
2009 | Jeep Truck | Patriot 2WD | L4-2.4L | Steering ¦Service and Repair, Procedures: Power Steering Fluid Level Checking | POWER STEERING FLUID LEVEL CHECKING WARNING: Fluid level should be checked with the engine OFF to prevent personal injury from moving parts and to assure an accurate fluid level reading. CAUTION: Mopar(R) Power Steering Fluid + 4 or Mopar(R) ATF+4 Automatic Transmission Fluid is to be used in the power steering system. Both fluids have the same material standard specifications (MS-9602). No other power steering or automatic transmission fluid is to be used in the system. Damage may result to the power steering pump and system if another fluid is used. Do not overfill the system. NOTE: Although not required at specific intervals, the fluid level may be checked periodically. Check the fluid level anytime there is a system noise or fluid leak suspected. The power steering fluid level can be viewed through the side of the power steering fluid reservoir. Compare the fluid level to the markings on the side of the reservoir. When the fluid is at normal ambient temperature, approximately 21°C to 27°C (70°F to 80°F), the fluid level should read between the MAX. and MIN. markings. When the fluid is hot, fluid level is allowed to read up to the MAX. line.
2009 | Jeep Truck | Patriot 2WD | L4-2.4L | Power Steering Fluid ¦Service and Repair, Procedures: Power Steering Fluid Level Checking | POWER STEERING FLUID LEVEL CHECKING WARNING: Fluid level should be checked with the engine OFF to prevent personal injury from moving parts and to assure an accurate fluid level reading. CAUTION: Mopar(R) Power Steering Fluid + 4 or Mopar(R) ATF+4 Automatic Transmission Fluid is to be used in the power steering system. Both fluids have the same material standard specifications (MS-9602). No other power steering or automatic transmission fluid is to be used in the system. Damage may result to the power steering pump and system if another fluid is used. Do not overfill the system. NOTE: Although not required at specific intervals, the fluid level may be checked periodically. Check the fluid level anytime there is a system noise or fluid leak suspected. The power steering fluid level can be viewed through the side of the power steering fluid reservoir. Compare the fluid level to the markings on the side of the reservoir. When the fluid is at normal ambient temperature, approximately 21°C to 27°C (70°F to 80°F), the fluid level should read between the MAX. and MIN. markings. When the fluid is hot, fluid level is allowed to read up to the MAX. line.
2009 | Jeep Truck | Patriot 2WD | L4-2.4L | Wiper and Washer Systems ¦Service and Repair, Procedures: Wipers and Washers - Cleaning, Front | FRONT WIPER SYSTEM CAUTION: Protect the rubber squeegees of the wiper blades from any petroleum-based cleaners, solvents, or contaminants. These products can rapidly deteriorate the rubber squeegees. The squeegees of wiper blades exposed to the elements for a long time tend to lose their wiping effectiveness. Periodic cleaning of the squeegees is suggested to remove any deposits of salt or road film. The wiper blades, arms, and windshield glass should only be cleaned using a sponge or soft cloth and windshield washer fluid, a mild detergent, or a non-abrasive cleaner. If the wiper blades continue to leave streaks, smears, hazing, or beading on the glass after thorough cleaning of the squeegees and the glass, the entire wiper blade assembly must be replaced. WASHER SYSTEM CAUTION: Never introduce petroleum-based cleaners, solvents, or contaminants into the washer system. These products can rapidly deteriorate the rubber seals and hoses of the washer system, as well as the rubber squeegees of the wiper blades. CAUTION: Never use compressed air to flush the washer system plumbing. Compressed air pressures are too great for the washer system plumbing components and will result in further system damage. Never use sharp instruments to clear a plugged washer nozzle or damage to the nozzle orifice and improper nozzle spray patterns will result. If the washer system is contaminated with foreign material, drain the washer reservoir by removing the washer pump/motor unit from the reservoir. Clean foreign material from the inside of the washer pump inlet filter screen and the washer reservoir using clean washer fluid, a mild detergent, or a non-abrasive cleaner. Flush foreign material from the washer system plumbing by first disconnecting the washer hoses from the washer nozzles, then running the washer pump/motor to run clean washer fluid or water through the system. Plugged or restricted front washer nozzles cannot be back-flushed due to the integral check valve mechanism. If the washer nozzle obstruction cannot be cleared, replace the washer nozzle.
2009 | Jeep Truck | Patriot 2WD | L4-2.4L | Wiper and Washer Systems ¦Service and Repair, Procedures: Wipers and Washers - Cleaning, Rear | REAR WIPER SYSTEM The squeegee of a wiper blade exposed to the elements for a long time tends to lose its wiping effectiveness. Periodic cleaning of the squeegee is suggested to remove any deposits of salt or road film. The wiper blade, arm, and liftgate glass should only be cleaned using a sponge or soft cloth and windshield washer fluid, a mild detergent, or a non-abrasive cleaner. If the wiper blade continues to leave streaks, smears, hazing, or beading on the glass after thorough cleaning of the squeegees and the glass, the entire wiper blade assembly must be replaced. CAUTION: Protect the rubber squeegee of the wiper blade from any petroleum-based cleaners, solvents, or contaminants. These products can rapidly deteriorate the rubber squeegee. WASHER SYSTEM If the washer system is contaminated with foreign material, drain the washer reservoir by removing the washer pump/motor from the reservoir. Clean foreign material from the inside of the washer pump/motor inlet filter screen and the washer reservoir using clean washer fluid, a mild detergent, or a non-abrasive cleaner. Flush foreign material from the washer system plumbing by first disconnecting the washer hose from the washer nozzle, then running the washer pump/motor to run clean washer fluid or water through the system. A plugged or restricted rear washer nozzle cannot be back-flushed due to the integral check valve mechanism. If the washer nozzle obstruction cannot be cleared, replace the washer nozzle. CAUTION: Never introduce petroleum-based cleaners, solvents, or contaminants into the washer system. These products can rapidly deteriorate the rubber seals and hoses of the washer system, as well as the rubber squeegee of the wiper blade. CAUTION: Never use compressed air to flush the washer system plumbing. Compressed air pressures are too great for the washer system plumbing components and will result in further system damage. Never use sharp instruments to clear a plugged washer nozzle or damage to the nozzle orifice and improper nozzle spray patterns will result.
2009 | Jeep Truck | Patriot 4WD | L4-2.0L | Cooling System ¦Service and Repair, Procedures: Coolant Level Check | COOLANT LEVEL CHECK NOTE: Do not remove pressure cap for routine coolant level inspections. The coolant recovery/reserve system provides a quick visual method for determining the coolant level without removing the pressure cap. Simply observe, with the engine idling and warmed up to normal operating temperature, that the level of the coolant in the recovery/reserve bottle is between the FULL HOT and ADD marks.
2009 | Jeep Truck | Patriot 4WD | L4-2.0L | Brake Fluid ¦Service and Repair, Procedures: Brake Fluid Level Checking | BRAKE FLUID LEVEL CHECKING NOTE: Brake fluid level should be checked a minimum of twice a year. Master cylinder reservoirs (2) are marked, FULL and ADD, indicating the allowable brake fluid level range in the master cylinder fluid reservoir. CAUTION: Use only Mopar(R) Brake Fluid DOT 3 Motor Vehicle or equivalent from a tightly sealed container. Do not use petroleum-based fluid because seal damage in the brake system will result. See: Brake Fluid > Fluid Types NOTE: Although there is a range, the preferred level is FULL. 1. Remove the cap (1). 2. Adjust the brake fluid level to the FULL mark listed on the side of the master cylinder fluid reservoir (2) as necessary. Do not overfill the system. 3. Install the cap (1).
2009 | Jeep Truck | Patriot 4WD | L4-2.0L | Continuously Variable Transmission/Transaxle ¦Service and Repair, Procedures: Check Oil Level | CHECK OIL LEVEL 1. Verify that the vehicle is parked on a level surface. 2. Remove the dipstick tube cap. WARNING: There is a risk of accident from vehicle starting off by itself when engine is running. There is a risk of injury from contusions and burns if you insert your hands into the engine when it is started or when it is running. Secure vehicle to prevent it from moving off by itself. Wear properly fastened and close-fitting work clothes. Do not touch hot or rotating parts. 3. Actuate the service brake. Start engine and let it run at idle speed in selector lever position "P". 4. Shift through the transmission modes several times with the vehicle stationary and the engine idling. 5. Warm up the transmission, wait at least 2 minutes and check the oil level with the engine running. Push the Oil Dipstick 9336A into transmission fill tube until the dipstick tip contacts the oil pan and pull out again, read off oil level, repeat if necessary. NOTE: The dipstick will protrude from the fill tube when installed. CVT TRANSMISSION FILL GRAPH 6. Check transmission oil temperature using the appropriate scan tool. 7. The transmission Oil Dipstick 9336A has indicator marks every 10 mm. Determine the height of the oil level on the dipstick and using the height, the transmission temperature, and the Transmission Fluid Graph, determine if the transmission oil level is correct. 8. Add or remove oil as necessary and recheck the oil level. 9. Once the oil level is correct, install the dipstick tube cap.
2009 | Jeep Truck | Patriot 4WD | L4-2.0L | Engine Oil ¦Service and Repair, Procedures: Engine Oil Level Check | ENGINE OIL LEVEL CHECK NOTE: The engine must be HOT when checking oil level. The best time to check engine oil level is after the engine is at operating temperature. Allow the engine to be shut off for at least 5 minutes before checking oil level. Checking the oil while the vehicle is on level ground will improve the accuracy of the oil level reading. Remove dipstick (1), and observe oil level. Add oil only when the level is at or below the SAFE mark. If the oil level is in the safe (2) range, do not add oil. CAUTION: Do not operate engine if the oil level is above the MAX mark on the dipstick. Excessive oil volume can cause oil aeration which can lead to engine failure due to loss of oil pressure or increase in oil temperature.
2009 | Jeep Truck | Patriot 4WD | L4-2.0L | Fluid - CVT ¦Service and Repair, Procedures: Check Oil Level | CHECK OIL LEVEL 1. Verify that the vehicle is parked on a level surface. 2. Remove the dipstick tube cap. WARNING: There is a risk of accident from vehicle starting off by itself when engine is running. There is a risk of injury from contusions and burns if you insert your hands into the engine when it is started or when it is running. Secure vehicle to prevent it from moving off by itself. Wear properly fastened and close-fitting work clothes. Do not touch hot or rotating parts. 3. Actuate the service brake. Start engine and let it run at idle speed in selector lever position "P". 4. Shift through the transmission modes several times with the vehicle stationary and the engine idling. 5. Warm up the transmission, wait at least 2 minutes and check the oil level with the engine running. Push the Oil Dipstick 9336A into transmission fill tube until the dipstick tip contacts the oil pan and pull out again, read off oil level, repeat if necessary. NOTE: The dipstick will protrude from the fill tube when installed. CVT TRANSMISSION FILL GRAPH 6. Check transmission oil temperature using the appropriate scan tool. 7. The transmission Oil Dipstick 9336A has indicator marks every 10 mm. Determine the height of the oil level on the dipstick and using the height, the transmission temperature, and the Transmission Fluid Graph, determine if the transmission oil level is correct. 8. Add or remove oil as necessary and recheck the oil level. 9. Once the oil level is correct, install the dipstick tube cap.
2009 | Jeep Truck | Patriot 4WD | L4-2.0L | Steering ¦Service and Repair, Procedures: Power Steering Fluid Level Checking | POWER STEERING FLUID LEVEL CHECKING WARNING: Fluid level should be checked with the engine OFF to prevent personal injury from moving parts and to assure an accurate fluid level reading. CAUTION: Mopar(R) Power Steering Fluid + 4 or Mopar(R) ATF+4 Automatic Transmission Fluid is to be used in the power steering system. Both fluids have the same material standard specifications (MS-9602). No other power steering or automatic transmission fluid is to be used in the system. Damage may result to the power steering pump and system if another fluid is used. Do not overfill the system. NOTE: Although not required at specific intervals, the fluid level may be checked periodically. Check the fluid level anytime there is a system noise or fluid leak suspected. The power steering fluid level can be viewed through the side of the power steering fluid reservoir. Compare the fluid level to the markings on the side of the reservoir. When the fluid is at normal ambient temperature, approximately 21°C to 27°C (70°F to 80°F), the fluid level should read between the MAX. and MIN. markings. When the fluid is hot, fluid level is allowed to read up to the MAX. line.
2009 | Jeep Truck | Patriot 4WD | L4-2.0L | Power Steering Fluid ¦Service and Repair, Procedures: Power Steering Fluid Level Checking | POWER STEERING FLUID LEVEL CHECKING WARNING: Fluid level should be checked with the engine OFF to prevent personal injury from moving parts and to assure an accurate fluid level reading. CAUTION: Mopar(R) Power Steering Fluid + 4 or Mopar(R) ATF+4 Automatic Transmission Fluid is to be used in the power steering system. Both fluids have the same material standard specifications (MS-9602). No other power steering or automatic transmission fluid is to be used in the system. Damage may result to the power steering pump and system if another fluid is used. Do not overfill the system. NOTE: Although not required at specific intervals, the fluid level may be checked periodically. Check the fluid level anytime there is a system noise or fluid leak suspected. The power steering fluid level can be viewed through the side of the power steering fluid reservoir. Compare the fluid level to the markings on the side of the reservoir. When the fluid is at normal ambient temperature, approximately 21°C to 27°C (70°F to 80°F), the fluid level should read between the MAX. and MIN. markings. When the fluid is hot, fluid level is allowed to read up to the MAX. line.
2009 | Jeep Truck | Patriot 4WD | L4-2.0L | Wiper and Washer Systems ¦Service and Repair, Procedures: Wipers and Washers - Cleaning, Front | FRONT WIPER SYSTEM CAUTION: Protect the rubber squeegees of the wiper blades from any petroleum-based cleaners, solvents, or contaminants. These products can rapidly deteriorate the rubber squeegees. The squeegees of wiper blades exposed to the elements for a long time tend to lose their wiping effectiveness. Periodic cleaning of the squeegees is suggested to remove any deposits of salt or road film. The wiper blades, arms, and windshield glass should only be cleaned using a sponge or soft cloth and windshield washer fluid, a mild detergent, or a non-abrasive cleaner. If the wiper blades continue to leave streaks, smears, hazing, or beading on the glass after thorough cleaning of the squeegees and the glass, the entire wiper blade assembly must be replaced. WASHER SYSTEM CAUTION: Never introduce petroleum-based cleaners, solvents, or contaminants into the washer system. These products can rapidly deteriorate the rubber seals and hoses of the washer system, as well as the rubber squeegees of the wiper blades. CAUTION: Never use compressed air to flush the washer system plumbing. Compressed air pressures are too great for the washer system plumbing components and will result in further system damage. Never use sharp instruments to clear a plugged washer nozzle or damage to the nozzle orifice and improper nozzle spray patterns will result. If the washer system is contaminated with foreign material, drain the washer reservoir by removing the washer pump/motor unit from the reservoir. Clean foreign material from the inside of the washer pump inlet filter screen and the washer reservoir using clean washer fluid, a mild detergent, or a non-abrasive cleaner. Flush foreign material from the washer system plumbing by first disconnecting the washer hoses from the washer nozzles, then running the washer pump/motor to run clean washer fluid or water through the system. Plugged or restricted front washer nozzles cannot be back-flushed due to the integral check valve mechanism. If the washer nozzle obstruction cannot be cleared, replace the washer nozzle.
2009 | Jeep Truck | Patriot 4WD | L4-2.0L | Wiper and Washer Systems ¦Service and Repair, Procedures: Wipers and Washers - Cleaning, Rear | REAR WIPER SYSTEM The squeegee of a wiper blade exposed to the elements for a long time tends to lose its wiping effectiveness. Periodic cleaning of the squeegee is suggested to remove any deposits of salt or road film. The wiper blade, arm, and liftgate glass should only be cleaned using a sponge or soft cloth and windshield washer fluid, a mild detergent, or a non-abrasive cleaner. If the wiper blade continues to leave streaks, smears, hazing, or beading on the glass after thorough cleaning of the squeegees and the glass, the entire wiper blade assembly must be replaced. CAUTION: Protect the rubber squeegee of the wiper blade from any petroleum-based cleaners, solvents, or contaminants. These products can rapidly deteriorate the rubber squeegee. WASHER SYSTEM If the washer system is contaminated with foreign material, drain the washer reservoir by removing the washer pump/motor from the reservoir. Clean foreign material from the inside of the washer pump/motor inlet filter screen and the washer reservoir using clean washer fluid, a mild detergent, or a non-abrasive cleaner. Flush foreign material from the washer system plumbing by first disconnecting the washer hose from the washer nozzle, then running the washer pump/motor to run clean washer fluid or water through the system. A plugged or restricted rear washer nozzle cannot be back-flushed due to the integral check valve mechanism. If the washer nozzle obstruction cannot be cleared, replace the washer nozzle. CAUTION: Never introduce petroleum-based cleaners, solvents, or contaminants into the washer system. These products can rapidly deteriorate the rubber seals and hoses of the washer system, as well as the rubber squeegee of the wiper blade. CAUTION: Never use compressed air to flush the washer system plumbing. Compressed air pressures are too great for the washer system plumbing components and will result in further system damage. Never use sharp instruments to clear a plugged washer nozzle or damage to the nozzle orifice and improper nozzle spray patterns will result.
2009 | Jeep Truck | Patriot 4WD | L4-2.4L | Cooling System ¦Service and Repair, Procedures: Coolant Level Check | COOLANT LEVEL CHECK NOTE: Do not remove pressure cap for routine coolant level inspections. The coolant recovery/reserve system provides a quick visual method for determining the coolant level without removing the pressure cap. Simply observe, with the engine idling and warmed up to normal operating temperature, that the level of the coolant in the recovery/reserve bottle is between the FULL HOT and ADD marks.
2009 | Jeep Truck | Patriot 4WD | L4-2.4L | Brake Fluid ¦Service and Repair, Procedures: Brake Fluid Level Checking | BRAKE FLUID LEVEL CHECKING NOTE: Brake fluid level should be checked a minimum of twice a year. Master cylinder reservoirs (2) are marked, FULL and ADD, indicating the allowable brake fluid level range in the master cylinder fluid reservoir. CAUTION: Use only Mopar(R) Brake Fluid DOT 3 Motor Vehicle or equivalent from a tightly sealed container. Do not use petroleum-based fluid because seal damage in the brake system will result. See: Brake Fluid > Fluid Types NOTE: Although there is a range, the preferred level is FULL. 1. Remove the cap (1). 2. Adjust the brake fluid level to the FULL mark listed on the side of the master cylinder fluid reservoir (2) as necessary. Do not overfill the system. 3. Install the cap (1).
2009 | Jeep Truck | Patriot 4WD | L4-2.4L | Continuously Variable Transmission/Transaxle ¦Service and Repair, Procedures: Check Oil Level | CHECK OIL LEVEL 1. Verify that the vehicle is parked on a level surface. 2. Remove the dipstick tube cap. WARNING: There is a risk of accident from vehicle starting off by itself when engine is running. There is a risk of injury from contusions and burns if you insert your hands into the engine when it is started or when it is running. Secure vehicle to prevent it from moving off by itself. Wear properly fastened and close-fitting work clothes. Do not touch hot or rotating parts. 3. Actuate the service brake. Start engine and let it run at idle speed in selector lever position "P". 4. Shift through the transmission modes several times with the vehicle stationary and the engine idling. 5. Warm up the transmission, wait at least 2 minutes and check the oil level with the engine running. Push the Oil Dipstick 9336A into transmission fill tube until the dipstick tip contacts the oil pan and pull out again, read off oil level, repeat if necessary. NOTE: The dipstick will protrude from the fill tube when installed. CVT TRANSMISSION FILL GRAPH 6. Check transmission oil temperature using the appropriate scan tool. 7. The transmission Oil Dipstick 9336A has indicator marks every 10 mm. Determine the height of the oil level on the dipstick and using the height, the transmission temperature, and the Transmission Fluid Graph, determine if the transmission oil level is correct. 8. Add or remove oil as necessary and recheck the oil level. 9. Once the oil level is correct, install the dipstick tube cap.
2009 | Jeep Truck | Patriot 4WD | L4-2.4L | Engine Oil ¦Service and Repair, Procedures: Engine Oil Level Check | ENGINE OIL LEVEL CHECK NOTE: The engine must be HOT when checking oil level. The best time to check engine oil level is after the engine is at operating temperature. Allow the engine to be shut off for at least 5 minutes before checking oil level. Checking the oil while the vehicle is on level ground will improve the accuracy of the oil level reading. Remove dipstick (1), and observe oil level. Add oil only when the level is at or below the SAFE mark. If the oil level is in the safe (2) range, do not add oil. CAUTION: Do not operate engine if the oil level is above the MAX mark on the dipstick. Excessive oil volume can cause oil aeration which can lead to engine failure due to loss of oil pressure or increase in oil temperature.
2009 | Jeep Truck | Patriot 4WD | L4-2.4L | Fluid - CVT ¦Service and Repair, Procedures: Check Oil Level | CHECK OIL LEVEL 1. Verify that the vehicle is parked on a level surface. 2. Remove the dipstick tube cap. WARNING: There is a risk of accident from vehicle starting off by itself when engine is running. There is a risk of injury from contusions and burns if you insert your hands into the engine when it is started or when it is running. Secure vehicle to prevent it from moving off by itself. Wear properly fastened and close-fitting work clothes. Do not touch hot or rotating parts. 3. Actuate the service brake. Start engine and let it run at idle speed in selector lever position "P". 4. Shift through the transmission modes several times with the vehicle stationary and the engine idling. 5. Warm up the transmission, wait at least 2 minutes and check the oil level with the engine running. Push the Oil Dipstick 9336A into transmission fill tube until the dipstick tip contacts the oil pan and pull out again, read off oil level, repeat if necessary. NOTE: The dipstick will protrude from the fill tube when installed. CVT TRANSMISSION FILL GRAPH 6. Check transmission oil temperature using the appropriate scan tool. 7. The transmission Oil Dipstick 9336A has indicator marks every 10 mm. Determine the height of the oil level on the dipstick and using the height, the transmission temperature, and the Transmission Fluid Graph, determine if the transmission oil level is correct. 8. Add or remove oil as necessary and recheck the oil level. 9. Once the oil level is correct, install the dipstick tube cap.
2009 | Jeep Truck | Patriot 4WD | L4-2.4L | Steering ¦Service and Repair, Procedures: Power Steering Fluid Level Checking | POWER STEERING FLUID LEVEL CHECKING WARNING: Fluid level should be checked with the engine OFF to prevent personal injury from moving parts and to assure an accurate fluid level reading. CAUTION: Mopar(R) Power Steering Fluid + 4 or Mopar(R) ATF+4 Automatic Transmission Fluid is to be used in the power steering system. Both fluids have the same material standard specifications (MS-9602). No other power steering or automatic transmission fluid is to be used in the system. Damage may result to the power steering pump and system if another fluid is used. Do not overfill the system. NOTE: Although not required at specific intervals, the fluid level may be checked periodically. Check the fluid level anytime there is a system noise or fluid leak suspected. The power steering fluid level can be viewed through the side of the power steering fluid reservoir. Compare the fluid level to the markings on the side of the reservoir. When the fluid is at normal ambient temperature, approximately 21°C to 27°C (70°F to 80°F), the fluid level should read between the MAX. and MIN. markings. When the fluid is hot, fluid level is allowed to read up to the MAX. line.
2009 | Jeep Truck | Patriot 4WD | L4-2.4L | Power Steering Fluid ¦Service and Repair, Procedures: Power Steering Fluid Level Checking | POWER STEERING FLUID LEVEL CHECKING WARNING: Fluid level should be checked with the engine OFF to prevent personal injury from moving parts and to assure an accurate fluid level reading. CAUTION: Mopar(R) Power Steering Fluid + 4 or Mopar(R) ATF+4 Automatic Transmission Fluid is to be used in the power steering system. Both fluids have the same material standard specifications (MS-9602). No other power steering or automatic transmission fluid is to be used in the system. Damage may result to the power steering pump and system if another fluid is used. Do not overfill the system. NOTE: Although not required at specific intervals, the fluid level may be checked periodically. Check the fluid level anytime there is a system noise or fluid leak suspected. The power steering fluid level can be viewed through the side of the power steering fluid reservoir. Compare the fluid level to the markings on the side of the reservoir. When the fluid is at normal ambient temperature, approximately 21°C to 27°C (70°F to 80°F), the fluid level should read between the MAX. and MIN. markings. When the fluid is hot, fluid level is allowed to read up to the MAX. line.
2009 | Jeep Truck | Patriot 4WD | L4-2.4L | Wiper and Washer Systems ¦Service and Repair, Procedures: Wipers and Washers - Cleaning, Front | FRONT WIPER SYSTEM CAUTION: Protect the rubber squeegees of the wiper blades from any petroleum-based cleaners, solvents, or contaminants. These products can rapidly deteriorate the rubber squeegees. The squeegees of wiper blades exposed to the elements for a long time tend to lose their wiping effectiveness. Periodic cleaning of the squeegees is suggested to remove any deposits of salt or road film. The wiper blades, arms, and windshield glass should only be cleaned using a sponge or soft cloth and windshield washer fluid, a mild detergent, or a non-abrasive cleaner. If the wiper blades continue to leave streaks, smears, hazing, or beading on the glass after thorough cleaning of the squeegees and the glass, the entire wiper blade assembly must be replaced. WASHER SYSTEM CAUTION: Never introduce petroleum-based cleaners, solvents, or contaminants into the washer system. These products can rapidly deteriorate the rubber seals and hoses of the washer system, as well as the rubber squeegees of the wiper blades. CAUTION: Never use compressed air to flush the washer system plumbing. Compressed air pressures are too great for the washer system plumbing components and will result in further system damage. Never use sharp instruments to clear a plugged washer nozzle or damage to the nozzle orifice and improper nozzle spray patterns will result. If the washer system is contaminated with foreign material, drain the washer reservoir by removing the washer pump/motor unit from the reservoir. Clean foreign material from the inside of the washer pump inlet filter screen and the washer reservoir using clean washer fluid, a mild detergent, or a non-abrasive cleaner. Flush foreign material from the washer system plumbing by first disconnecting the washer hoses from the washer nozzles, then running the washer pump/motor to run clean washer fluid or water through the system. Plugged or restricted front washer nozzles cannot be back-flushed due to the integral check valve mechanism. If the washer nozzle obstruction cannot be cleared, replace the washer nozzle.
2009 | Jeep Truck | Patriot 4WD | L4-2.4L | Wiper and Washer Systems ¦Service and Repair, Procedures: Wipers and Washers - Cleaning, Rear | REAR WIPER SYSTEM The squeegee of a wiper blade exposed to the elements for a long time tends to lose its wiping effectiveness. Periodic cleaning of the squeegee is suggested to remove any deposits of salt or road film. The wiper blade, arm, and liftgate glass should only be cleaned using a sponge or soft cloth and windshield washer fluid, a mild detergent, or a non-abrasive cleaner. If the wiper blade continues to leave streaks, smears, hazing, or beading on the glass after thorough cleaning of the squeegees and the glass, the entire wiper blade assembly must be replaced. CAUTION: Protect the rubber squeegee of the wiper blade from any petroleum-based cleaners, solvents, or contaminants. These products can rapidly deteriorate the rubber squeegee. WASHER SYSTEM If the washer system is contaminated with foreign material, drain the washer reservoir by removing the washer pump/motor from the reservoir. Clean foreign material from the inside of the washer pump/motor inlet filter screen and the washer reservoir using clean washer fluid, a mild detergent, or a non-abrasive cleaner. Flush foreign material from the washer system plumbing by first disconnecting the washer hose from the washer nozzle, then running the washer pump/motor to run clean washer fluid or water through the system. A plugged or restricted rear washer nozzle cannot be back-flushed due to the integral check valve mechanism. If the washer nozzle obstruction cannot be cleared, replace the washer nozzle. CAUTION: Never introduce petroleum-based cleaners, solvents, or contaminants into the washer system. These products can rapidly deteriorate the rubber seals and hoses of the washer system, as well as the rubber squeegee of the wiper blade. CAUTION: Never use compressed air to flush the washer system plumbing. Compressed air pressures are too great for the washer system plumbing components and will result in further system damage. Never use sharp instruments to clear a plugged washer nozzle or damage to the nozzle orifice and improper nozzle spray patterns will result.
2009 | Jeep Truck | Wrangler 2WD | V6-3.8L | Cooling System ¦Service and Repair, Procedures: Coolant Level Check | LEVEL CHECK NOTE: Do not remove radiator cap for routine coolant level inspections. The coolant level can be checked at coolant reserve/overflow tank. The coolant reserve/overflow system provides a quick visual method for determining coolant level without removing radiator pressure cap. With engine idling and at normal operating temperature, observe coolant level in reserve/overflow tank. The coolant level should be between ADD and FULL marks.
2009 | Jeep Truck | Wrangler 2WD | V6-3.8L | Brake Fluid ¦Service and Repair, Procedures: Brake Fluid Level Checking | BRAKE FLUID LEVEL Always clean the master cylinder reservoir and caps before checking fluid level. If not cleaned, dirt could enter the fluid. The fluid fill level is indicated on the side of the master cylinder reservoir (1). The correct fluid level is to the MAX indicator on the side of the reservoir. If necessary, add fluid to the proper level.
2009 | Jeep Truck | Wrangler 2WD | V6-3.8L | Engine Oil ¦Service and Repair, Procedures: Engine Oil Level Check | ENGINE OIL LEVEL CHECK The best time to check engine oil level is after it has sat overnight, or if the engine has been running, allow the engine to be shut off for at least 5 minutes before checking oil level. Checking the oil while the vehicle is on level ground will improve the accuracy of the oil level reading. Add engine oil only when the level is at or below the ADD mark on the indicator.
2009 | Jeep Truck | Wrangler 2WD | V6-3.8L | Steering ¦Service and Repair, Procedures: Power Steering Fluid Level Checking | POWER STEERING FLUID LEVEL CHECKING WARNING: FLUID LEVEL SHOULD BE CHECKED WITH THE ENGINE OFF TO PREVENT PERSONAL INJURY FROM MOVING PARTS. CAUTION: MOPAR(R) ATF+4 is to be used in the power steering system. No other power steering or automatic transmission fluid is to be used in the system. Damage may result to the power steering pump and system if any other fluid is used, and do not overfill. The power steering fluid level can be viewed on the dipstick attached to the filler cap. There are two ranges listed on the dipstick, COLD and HOT. Before opening power steering system, wipe the reservoir filler cap free of dirt and debris. Remove the cap and check the fluid level on its dipstick. When the fluid is at normal ambient temperature, approximately 21°C to 27°C (70°F to 80°F), the fluid level should read between the minimum and maximum area of the cold range. When the fluid is hot, fluid level is allowed to read up to the highest end of the HOT range. Only add fluid when the vehicle is cold. Use only Mopar(R) ATF+4. Do not overfill the power steering system.
2009 | Jeep Truck | Wrangler 2WD | V6-3.8L | Valve ¦Service and Repair, Procedures: Valve and Valve Seat Refacing | REFACING VALVES AND VALVE SEATS The intake and exhaust valves and seats are machined to specific angles. VALVES 1. Inspect the remaining margin after the valves are refaced. See: Engine > Mechanical > Engine - Specifications VALVE SEATS CAUTION: Remove metal from valve seat only. Do not remove material from cylinder head. 1. When refacing valve seats, it is important that the correct size valve guide pilot be used for reseating stones. A true and complete surface must be obtained. 2. Measure the concentricity of valve seat using dial indicator. Total runout should not exceed 0.051 mm (0.002 in.) total indicator reading. 3. Inspect the valve seat using Prussian blue to determine where the valve contacts the seat. To do this, coat valve seat LIGHTLYwith Prussian blue then set valve in place. Rotate the valve with light pressure. If the blue is transferred to the center of valve face, contact is satisfactory. If the blue is transferred to top edge of valve face, lower valve seat with a 15 degree stone. If the blue is transferred to the bottom edge of valve face raise valve seat with a 65 degrees stone. NOTE: Valve seats which are worn or burned can be reworked, provided that correct angle and seat width are maintained. Otherwise cylinder head must be replaced. 4. When seat is properly positioned the width of intake and exhaust seats should be 1.50-2.00 mm (0.059-0.078 in.). 5. After grinding the valve seats or faces, install the valve in cylinder head and check valve installed height by measuring from valve tip to spring seat. Remove valve from cylinder head and grind valve tip until within specifications. Check valve tip for scoring. The tip chamfer should be reground (if necessary) to prevent seal damage when the valve is installed. 6. Check the valve spring installed height after refacing the valve and seat. If valves and/or seats are reground, measure the installed height of springs , make sure measurements are taken from top of spring seat to the bottom surface of spring retainer. If height is greater than specifications, install a 0.794 mm (0.0312 in.) spacer in head counterbore to bring spring height back within specifications.
2009 | Jeep Truck | Wrangler 2WD | V6-3.8L | Automatic Transmission/Transaxle ¦Service and Repair, Procedures: 42RLE Automatic Transmission, Check Oil Level | FLUID LEVEL CHECK 1. Verify that the vehicle is parked on a level surface. 2. Remove the dipstick tube cap. WARNING: There is a risk of accident from vehicle starting off by itself when engine running. There is a risk of injury from contusions and burns if you insert your hands into the engine when it is started or when it is running. Secure vehicle to prevent it from moving off by itself. Wear properly fastened and close-fitting work clothes. Do not touch hot or rotating parts. 3. Actuate the service brake. Start engine and let it run at idle speed in selector lever position "P". 4. Shift through the transmission modes several times with the vehicle stationary and the engine idling 5. Warm up the transmission, wait at least 2 minutes and check the oil level with the engine running. Push the Oil Dipstick 9336A into transmission fill tube until the dipstick tip contacts the oil pan and pull out again, read off oil level, repeat if necessary. NOTE: The dipstick protrudes from the fill tube when installed. 6. Check transmission oil temperature using the appropriate scan tool. NOTE: The true transmission oil temperature can only be read by a scan tool in Reverse or any forward gear position. 7. The transmission Oil Dipstick 9336A has indicator marks every 10mm. Determine the height of the oil level on the dipstick and using the height, the transmission temperature, and the Transmission Fluid Graph, determine if the transmission oil level is correct. 8. Add or remove oil as necessary and recheck the oil level. 9. Once the oil level is correct, install the dipstick tube cap.
2009 | Jeep Truck | Wrangler 2WD | V6-3.8L | Power Steering Fluid ¦Service and Repair, Procedures: Power Steering Fluid Level Checking | POWER STEERING FLUID LEVEL CHECKING WARNING: FLUID LEVEL SHOULD BE CHECKED WITH THE ENGINE OFF TO PREVENT PERSONAL INJURY FROM MOVING PARTS. CAUTION: MOPAR(R) ATF+4 is to be used in the power steering system. No other power steering or automatic transmission fluid is to be used in the system. Damage may result to the power steering pump and system if any other fluid is used, and do not overfill. The power steering fluid level can be viewed on the dipstick attached to the filler cap. There are two ranges listed on the dipstick, COLD and HOT. Before opening power steering system, wipe the reservoir filler cap free of dirt and debris. Remove the cap and check the fluid level on its dipstick. When the fluid is at normal ambient temperature, approximately 21°C to 27°C (70°F to 80°F), the fluid level should read between the minimum and maximum area of the cold range. When the fluid is hot, fluid level is allowed to read up to the highest end of the HOT range. Only add fluid when the vehicle is cold. Use only Mopar(R) ATF+4. Do not overfill the power steering system.
2009 | Jeep Truck | Wrangler 2WD | V6-3.8L | Fluid - A/T ¦Service and Repair, Procedures: 42RLE Automatic Transmission, Check Oil Level | FLUID LEVEL CHECK 1. Verify that the vehicle is parked on a level surface. 2. Remove the dipstick tube cap. WARNING: There is a risk of accident from vehicle starting off by itself when engine running. There is a risk of injury from contusions and burns if you insert your hands into the engine when it is started or when it is running. Secure vehicle to prevent it from moving off by itself. Wear properly fastened and close-fitting work clothes. Do not touch hot or rotating parts. 3. Actuate the service brake. Start engine and let it run at idle speed in selector lever position "P". 4. Shift through the transmission modes several times with the vehicle stationary and the engine idling 5. Warm up the transmission, wait at least 2 minutes and check the oil level with the engine running. Push the Oil Dipstick 9336A into transmission fill tube until the dipstick tip contacts the oil pan and pull out again, read off oil level, repeat if necessary. NOTE: The dipstick protrudes from the fill tube when installed. 6. Check transmission oil temperature using the appropriate scan tool. NOTE: The true transmission oil temperature can only be read by a scan tool in Reverse or any forward gear position. 7. The transmission Oil Dipstick 9336A has indicator marks every 10mm. Determine the height of the oil level on the dipstick and using the height, the transmission temperature, and the Transmission Fluid Graph, determine if the transmission oil level is correct. 8. Add or remove oil as necessary and recheck the oil level. 9. Once the oil level is correct, install the dipstick tube cap.
2009 | Jeep Truck | Wrangler 2WD | V6-3.8L | Tie Rod End ¦Service and Repair, Procedures: Tie Rod End - Checking Tie Rods Ends | CHECKING TIE ROD ENDS Tie rod free-play can be measured using the following hand methods: NOTE: When checking free-play, DO NOT rotate the tie rod. Just because a tie rod rotates easily, it is not necessarily faulty. NOTE: Always check and repair (if necessary) outer tie rod free-play before checking inner tie rod free-play. False results can otherwise be obtained. Grasp the outer tie rod near the ball stud and attempt to move the tie rod straight up and down. If any free-play is felt, replace the outer tie rod See: Tie Rod End > Removal and Replacement > Tie Rod End - Removal. If no free-play is felt at the outer tie rod, attempt to move the inner tie rod in the same manner. Refer to the following procedure.
2009 | Jeep Truck | Wrangler 4WD | V6-3.8L | Cooling System ¦Service and Repair, Procedures: Coolant Level Check | LEVEL CHECK NOTE: Do not remove radiator cap for routine coolant level inspections. The coolant level can be checked at coolant reserve/overflow tank. The coolant reserve/overflow system provides a quick visual method for determining coolant level without removing radiator pressure cap. With engine idling and at normal operating temperature, observe coolant level in reserve/overflow tank. The coolant level should be between ADD and FULL marks.
2009 | Jeep Truck | Wrangler 4WD | V6-3.8L | Brake Fluid ¦Service and Repair, Procedures: Brake Fluid Level Checking | BRAKE FLUID LEVEL Always clean the master cylinder reservoir and caps before checking fluid level. If not cleaned, dirt could enter the fluid. The fluid fill level is indicated on the side of the master cylinder reservoir (1). The correct fluid level is to the MAX indicator on the side of the reservoir. If necessary, add fluid to the proper level.
2009 | Jeep Truck | Wrangler 4WD | V6-3.8L | Engine Oil ¦Service and Repair, Procedures: Engine Oil Level Check | ENGINE OIL LEVEL CHECK The best time to check engine oil level is after it has sat overnight, or if the engine has been running, allow the engine to be shut off for at least 5 minutes before checking oil level. Checking the oil while the vehicle is on level ground will improve the accuracy of the oil level reading. Add engine oil only when the level is at or below the ADD mark on the indicator.
2009 | Jeep Truck | Wrangler 4WD | V6-3.8L | Steering ¦Service and Repair, Procedures: Power Steering Fluid Level Checking | POWER STEERING FLUID LEVEL CHECKING WARNING: FLUID LEVEL SHOULD BE CHECKED WITH THE ENGINE OFF TO PREVENT PERSONAL INJURY FROM MOVING PARTS. CAUTION: MOPAR(R) ATF+4 is to be used in the power steering system. No other power steering or automatic transmission fluid is to be used in the system. Damage may result to the power steering pump and system if any other fluid is used, and do not overfill. The power steering fluid level can be viewed on the dipstick attached to the filler cap. There are two ranges listed on the dipstick, COLD and HOT. Before opening power steering system, wipe the reservoir filler cap free of dirt and debris. Remove the cap and check the fluid level on its dipstick. When the fluid is at normal ambient temperature, approximately 21°C to 27°C (70°F to 80°F), the fluid level should read between the minimum and maximum area of the cold range. When the fluid is hot, fluid level is allowed to read up to the highest end of the HOT range. Only add fluid when the vehicle is cold. Use only Mopar(R) ATF+4. Do not overfill the power steering system.
2009 | Jeep Truck | Wrangler 4WD | V6-3.8L | Valve ¦Service and Repair, Procedures: Valve and Valve Seat Refacing | REFACING VALVES AND VALVE SEATS The intake and exhaust valves and seats are machined to specific angles. VALVES 1. Inspect the remaining margin after the valves are refaced. See: Engine > Mechanical > Engine - Specifications VALVE SEATS CAUTION: Remove metal from valve seat only. Do not remove material from cylinder head. 1. When refacing valve seats, it is important that the correct size valve guide pilot be used for reseating stones. A true and complete surface must be obtained. 2. Measure the concentricity of valve seat using dial indicator. Total runout should not exceed 0.051 mm (0.002 in.) total indicator reading. 3. Inspect the valve seat using Prussian blue to determine where the valve contacts the seat. To do this, coat valve seat LIGHTLYwith Prussian blue then set valve in place. Rotate the valve with light pressure. If the blue is transferred to the center of valve face, contact is satisfactory. If the blue is transferred to top edge of valve face, lower valve seat with a 15 degree stone. If the blue is transferred to the bottom edge of valve face raise valve seat with a 65 degrees stone. NOTE: Valve seats which are worn or burned can be reworked, provided that correct angle and seat width are maintained. Otherwise cylinder head must be replaced. 4. When seat is properly positioned the width of intake and exhaust seats should be 1.50-2.00 mm (0.059-0.078 in.). 5. After grinding the valve seats or faces, install the valve in cylinder head and check valve installed height by measuring from valve tip to spring seat. Remove valve from cylinder head and grind valve tip until within specifications. Check valve tip for scoring. The tip chamfer should be reground (if necessary) to prevent seal damage when the valve is installed. 6. Check the valve spring installed height after refacing the valve and seat. If valves and/or seats are reground, measure the installed height of springs , make sure measurements are taken from top of spring seat to the bottom surface of spring retainer. If height is greater than specifications, install a 0.794 mm (0.0312 in.) spacer in head counterbore to bring spring height back within specifications.
2009 | Jeep Truck | Wrangler 4WD | V6-3.8L | Automatic Transmission/Transaxle ¦Service and Repair, Procedures: 42RLE Automatic Transmission, Check Oil Level | FLUID LEVEL CHECK 1. Verify that the vehicle is parked on a level surface. 2. Remove the dipstick tube cap. WARNING: There is a risk of accident from vehicle starting off by itself when engine running. There is a risk of injury from contusions and burns if you insert your hands into the engine when it is started or when it is running. Secure vehicle to prevent it from moving off by itself. Wear properly fastened and close-fitting work clothes. Do not touch hot or rotating parts. 3. Actuate the service brake. Start engine and let it run at idle speed in selector lever position "P". 4. Shift through the transmission modes several times with the vehicle stationary and the engine idling 5. Warm up the transmission, wait at least 2 minutes and check the oil level with the engine running. Push the Oil Dipstick 9336A into transmission fill tube until the dipstick tip contacts the oil pan and pull out again, read off oil level, repeat if necessary. NOTE: The dipstick protrudes from the fill tube when installed. 6. Check transmission oil temperature using the appropriate scan tool. NOTE: The true transmission oil temperature can only be read by a scan tool in Reverse or any forward gear position. 7. The transmission Oil Dipstick 9336A has indicator marks every 10mm. Determine the height of the oil level on the dipstick and using the height, the transmission temperature, and the Transmission Fluid Graph, determine if the transmission oil level is correct. 8. Add or remove oil as necessary and recheck the oil level. 9. Once the oil level is correct, install the dipstick tube cap.
2009 | Jeep Truck | Wrangler 4WD | V6-3.8L | Power Steering Fluid ¦Service and Repair, Procedures: Power Steering Fluid Level Checking | POWER STEERING FLUID LEVEL CHECKING WARNING: FLUID LEVEL SHOULD BE CHECKED WITH THE ENGINE OFF TO PREVENT PERSONAL INJURY FROM MOVING PARTS. CAUTION: MOPAR(R) ATF+4 is to be used in the power steering system. No other power steering or automatic transmission fluid is to be used in the system. Damage may result to the power steering pump and system if any other fluid is used, and do not overfill. The power steering fluid level can be viewed on the dipstick attached to the filler cap. There are two ranges listed on the dipstick, COLD and HOT. Before opening power steering system, wipe the reservoir filler cap free of dirt and debris. Remove the cap and check the fluid level on its dipstick. When the fluid is at normal ambient temperature, approximately 21°C to 27°C (70°F to 80°F), the fluid level should read between the minimum and maximum area of the cold range. When the fluid is hot, fluid level is allowed to read up to the highest end of the HOT range. Only add fluid when the vehicle is cold. Use only Mopar(R) ATF+4. Do not overfill the power steering system.
2009 | Jeep Truck | Wrangler 4WD | V6-3.8L | Fluid - A/T ¦Service and Repair, Procedures: 42RLE Automatic Transmission, Check Oil Level | FLUID LEVEL CHECK 1. Verify that the vehicle is parked on a level surface. 2. Remove the dipstick tube cap. WARNING: There is a risk of accident from vehicle starting off by itself when engine running. There is a risk of injury from contusions and burns if you insert your hands into the engine when it is started or when it is running. Secure vehicle to prevent it from moving off by itself. Wear properly fastened and close-fitting work clothes. Do not touch hot or rotating parts. 3. Actuate the service brake. Start engine and let it run at idle speed in selector lever position "P". 4. Shift through the transmission modes several times with the vehicle stationary and the engine idling 5. Warm up the transmission, wait at least 2 minutes and check the oil level with the engine running. Push the Oil Dipstick 9336A into transmission fill tube until the dipstick tip contacts the oil pan and pull out again, read off oil level, repeat if necessary. NOTE: The dipstick protrudes from the fill tube when installed. 6. Check transmission oil temperature using the appropriate scan tool. NOTE: The true transmission oil temperature can only be read by a scan tool in Reverse or any forward gear position. 7. The transmission Oil Dipstick 9336A has indicator marks every 10mm. Determine the height of the oil level on the dipstick and using the height, the transmission temperature, and the Transmission Fluid Graph, determine if the transmission oil level is correct. 8. Add or remove oil as necessary and recheck the oil level. 9. Once the oil level is correct, install the dipstick tube cap.
2009 | Jeep Truck | Wrangler 4WD | V6-3.8L | Tie Rod End ¦Service and Repair, Procedures: Tie Rod End - Checking Tie Rods Ends | CHECKING TIE ROD ENDS Tie rod free-play can be measured using the following hand methods: NOTE: When checking free-play, DO NOT rotate the tie rod. Just because a tie rod rotates easily, it is not necessarily faulty. NOTE: Always check and repair (if necessary) outer tie rod free-play before checking inner tie rod free-play. False results can otherwise be obtained. Grasp the outer tie rod near the ball stud and attempt to move the tie rod straight up and down. If any free-play is felt, replace the outer tie rod See: Tie Rod End > Removal and Replacement > Tie Rod End - Removal. If no free-play is felt at the outer tie rod, attempt to move the inner tie rod in the same manner. Refer to the following procedure.
2008 | Jeep Truck | Commander 2WD | V6-3.7L | Wiper and Washer Systems ¦Service and Repair, Procedures: Wipers/Washers - Cleaning, Front | FRONT WIPER SYSTEM CAUTION: Protect the rubber squeegees of the wiper blades from any petroleum-based cleaners, solvents, or contaminants. These products can rapidly deteriorate the rubber squeegees. The squeegees of wiper blades exposed to the elements for a long time tend to lose their wiping effectiveness. Periodic cleaning of the squeegees is suggested to remove any deposits of salt or road film. The wiper blades, arms, and windshield glass should only be cleaned using a sponge or soft cloth and windshield washer fluid, a mild detergent, or a non-abrasive cleaner. If the wiper blades continue to leave streaks, smears, hazing, or beading on the glass after thorough cleaning of the squeegees and the glass, the entire wiper blade assembly must be replaced. WASHER SYSTEM CAUTION: Never introduce petroleum-based cleaners, solvents, or contaminants into the washer system. These products can rapidly deteriorate the rubber seals and hoses of the washer system, as well as the rubber squeegees of the wiper blades. CAUTION: Never use compressed air to flush the washer system plumbing. Compressed air pressures are too great for the washer system plumbing components and will result in further system damage. Never use sharp instruments to clear a plugged washer nozzle or damage to the nozzle orifice and improper nozzle spray patterns will result. If the washer system is contaminated with foreign material, drain the washer reservoir by removing the washer pump/motor unit from the reservoir. Clean foreign material from the inside of the washer pump inlet filter screen and the washer reservoir using clean washer fluid, a mild detergent, or a non-abrasive cleaner. Flush foreign material from the washer system plumbing by first disconnecting the washer hoses from the washer nozzles, then running the washer pump/motor to run clean washer fluid or water through the system. Plugged or restricted front washer nozzles cannot be back-flushed due to the integral check valve mechanism. If the washer nozzle obstruction cannot be cleared, replace the washer nozzle.
2008 | Jeep Truck | Commander 2WD | V8-4.7L | Wiper and Washer Systems ¦Service and Repair, Procedures: Wipers/Washers - Cleaning, Front | FRONT WIPER SYSTEM CAUTION: Protect the rubber squeegees of the wiper blades from any petroleum-based cleaners, solvents, or contaminants. These products can rapidly deteriorate the rubber squeegees. The squeegees of wiper blades exposed to the elements for a long time tend to lose their wiping effectiveness. Periodic cleaning of the squeegees is suggested to remove any deposits of salt or road film. The wiper blades, arms, and windshield glass should only be cleaned using a sponge or soft cloth and windshield washer fluid, a mild detergent, or a non-abrasive cleaner. If the wiper blades continue to leave streaks, smears, hazing, or beading on the glass after thorough cleaning of the squeegees and the glass, the entire wiper blade assembly must be replaced. WASHER SYSTEM CAUTION: Never introduce petroleum-based cleaners, solvents, or contaminants into the washer system. These products can rapidly deteriorate the rubber seals and hoses of the washer system, as well as the rubber squeegees of the wiper blades. CAUTION: Never use compressed air to flush the washer system plumbing. Compressed air pressures are too great for the washer system plumbing components and will result in further system damage. Never use sharp instruments to clear a plugged washer nozzle or damage to the nozzle orifice and improper nozzle spray patterns will result. If the washer system is contaminated with foreign material, drain the washer reservoir by removing the washer pump/motor unit from the reservoir. Clean foreign material from the inside of the washer pump inlet filter screen and the washer reservoir using clean washer fluid, a mild detergent, or a non-abrasive cleaner. Flush foreign material from the washer system plumbing by first disconnecting the washer hoses from the washer nozzles, then running the washer pump/motor to run clean washer fluid or water through the system. Plugged or restricted front washer nozzles cannot be back-flushed due to the integral check valve mechanism. If the washer nozzle obstruction cannot be cleared, replace the washer nozzle.
2008 | Jeep Truck | Commander 2WD | V8-4.7L | Automatic Transmission/Transaxle ¦Service and Repair, Procedures: 545RFE Automatic Transmission, Fluid Level Check - 545RFE | FLUID LEVEL CHECK Low fluid level can cause a variety of conditions because it allows the pump to take in air along with the fluid. As in any hydraulic system, air bubbles make the fluid spongy, therefore, pressures will be low and build up slowly. Improper filling can also raise the fluid level too high. When the transmission has too much fluid, the geartrain churns up foam and cause the same conditions which occur with a low fluid level. In either case, air bubbles can cause overheating and/or fluid oxidation, and varnishing. This can interfere with normal valve, clutch, and accumulator operation. Foaming can also result in fluid escaping from the transmission vent where it may be mistaken for a leak. After the fluid has been checked, seat the dipstick fully to seal out water and dirt. The transmission has a dipstick to check oil level. It is located on the right side of the engine. Be sure to wipe all dirt from dipstick handle before removing. The torque converter fills in both the P (PARK) and N (NEUTRAL) positions. Place the selector lever in P (PARK) to be sure that the fluid level check is accurate. The engine should be running at idle speed for at least one minute, with the vehicle on level ground. At normal operating temperature (approximately 82 C. or 180 F.), the fluid level is correct if it is in the HOT region (cross-hatched area) on the oil level indicator. The fluid level will be approximately at the upper COLD hole of the dipstick at 70° F fluid temperature. FILL TUBE EQUIPPED WITH INDICATOR NOTE: Engine and Transmission should be at normal operating temperature before performing this procedure. 1. Start engine and apply parking brake. 2. Shift the transmission into DRIVE for approximately 2 seconds. 3. Shift the transmission into REVERSE for approximately 2 seconds. 4. Shift the transmission into PARK. 5. Hook up the scan tool and select transmission. 6. Select sensors. 7. Read the transmission temperature value. 8. Compare the fluid temperature value with the chart. 9. Adjust transmission fluid level shown on the dipstick according to the Transmission Fluid Temperature Chart. - NOTE: After adding any fluid to the transmission, wait a minimum of 2 minutes for the oil to fully drain from the fill tube into the transmission before rechecking the fluid level. 10. Check transmission for leaks. CAPPED FILL TUBE 1. Verify that the vehicle is parked on a level surface. 2. Remove the dipstick tube cap. - WARNING: Risk of accident from vehicle starting off by itself when engine running. Risk of injury from contusions and burns if you insert your hands into the engine when it is started or when it is running. Secure vehicle to prevent it from moving off by itself. Wear properly fastened and close-fitting work clothes. Do not touch hot or rotating parts. 3. Actuate the service brake. Start engine and let it run at idle speed in selector lever position "P". 4. Shift through the transmission modes several times with the vehicle stationary and the engine idling 5. Warm up the transmission, wait at least 2 minutes and check the oil level with the engine running. Push the Oil Dipstick 9336 into transmission fill tube until the dipstick tip contacts the oil pan and pull out again, read off oil level, repeat if necessary. - NOTE: The dipstick will protrude from the fill tube when installed. 6. Check transmission oil temperature using the appropriate scan tool. - NOTE: The true transmission oil temperature can only be read by a scan tool in REVERSE or any forward gear position. 7. Determine the height of the oil level on the dipstick and using the height, the transmission temperature, and the Transmission Fluid Graph, determine if the transmission oil level is correct. 8. Add or remove oil as necessary and recheck the oil level. 9. Once the oil level is correct, install the dipstick tube cap.
2008 | Jeep Truck | Commander 2WD | V8-4.7L | Fluid - A/T ¦Service and Repair, Procedures: 545RFE Automatic Transmission, Fluid Level Check - 545RFE | FLUID LEVEL CHECK Low fluid level can cause a variety of conditions because it allows the pump to take in air along with the fluid. As in any hydraulic system, air bubbles make the fluid spongy, therefore, pressures will be low and build up slowly. Improper filling can also raise the fluid level too high. When the transmission has too much fluid, the geartrain churns up foam and cause the same conditions which occur with a low fluid level. In either case, air bubbles can cause overheating and/or fluid oxidation, and varnishing. This can interfere with normal valve, clutch, and accumulator operation. Foaming can also result in fluid escaping from the transmission vent where it may be mistaken for a leak. After the fluid has been checked, seat the dipstick fully to seal out water and dirt. The transmission has a dipstick to check oil level. It is located on the right side of the engine. Be sure to wipe all dirt from dipstick handle before removing. The torque converter fills in both the P (PARK) and N (NEUTRAL) positions. Place the selector lever in P (PARK) to be sure that the fluid level check is accurate. The engine should be running at idle speed for at least one minute, with the vehicle on level ground. At normal operating temperature (approximately 82 C. or 180 F.), the fluid level is correct if it is in the HOT region (cross-hatched area) on the oil level indicator. The fluid level will be approximately at the upper COLD hole of the dipstick at 70° F fluid temperature. FILL TUBE EQUIPPED WITH INDICATOR NOTE: Engine and Transmission should be at normal operating temperature before performing this procedure. 1. Start engine and apply parking brake. 2. Shift the transmission into DRIVE for approximately 2 seconds. 3. Shift the transmission into REVERSE for approximately 2 seconds. 4. Shift the transmission into PARK. 5. Hook up the scan tool and select transmission. 6. Select sensors. 7. Read the transmission temperature value. 8. Compare the fluid temperature value with the chart. 9. Adjust transmission fluid level shown on the dipstick according to the Transmission Fluid Temperature Chart. - NOTE: After adding any fluid to the transmission, wait a minimum of 2 minutes for the oil to fully drain from the fill tube into the transmission before rechecking the fluid level. 10. Check transmission for leaks. CAPPED FILL TUBE 1. Verify that the vehicle is parked on a level surface. 2. Remove the dipstick tube cap. - WARNING: Risk of accident from vehicle starting off by itself when engine running. Risk of injury from contusions and burns if you insert your hands into the engine when it is started or when it is running. Secure vehicle to prevent it from moving off by itself. Wear properly fastened and close-fitting work clothes. Do not touch hot or rotating parts. 3. Actuate the service brake. Start engine and let it run at idle speed in selector lever position "P". 4. Shift through the transmission modes several times with the vehicle stationary and the engine idling 5. Warm up the transmission, wait at least 2 minutes and check the oil level with the engine running. Push the Oil Dipstick 9336 into transmission fill tube until the dipstick tip contacts the oil pan and pull out again, read off oil level, repeat if necessary. - NOTE: The dipstick will protrude from the fill tube when installed. 6. Check transmission oil temperature using the appropriate scan tool. - NOTE: The true transmission oil temperature can only be read by a scan tool in REVERSE or any forward gear position. 7. Determine the height of the oil level on the dipstick and using the height, the transmission temperature, and the Transmission Fluid Graph, determine if the transmission oil level is correct. 8. Add or remove oil as necessary and recheck the oil level. 9. Once the oil level is correct, install the dipstick tube cap.
2008 | Jeep Truck | Commander 2WD | V8-4.7L Flex Fuel | Wiper and Washer Systems ¦Service and Repair, Procedures: Wipers/Washers - Cleaning, Front | FRONT WIPER SYSTEM CAUTION: Protect the rubber squeegees of the wiper blades from any petroleum-based cleaners, solvents, or contaminants. These products can rapidly deteriorate the rubber squeegees. The squeegees of wiper blades exposed to the elements for a long time tend to lose their wiping effectiveness. Periodic cleaning of the squeegees is suggested to remove any deposits of salt or road film. The wiper blades, arms, and windshield glass should only be cleaned using a sponge or soft cloth and windshield washer fluid, a mild detergent, or a non-abrasive cleaner. If the wiper blades continue to leave streaks, smears, hazing, or beading on the glass after thorough cleaning of the squeegees and the glass, the entire wiper blade assembly must be replaced. WASHER SYSTEM CAUTION: Never introduce petroleum-based cleaners, solvents, or contaminants into the washer system. These products can rapidly deteriorate the rubber seals and hoses of the washer system, as well as the rubber squeegees of the wiper blades. CAUTION: Never use compressed air to flush the washer system plumbing. Compressed air pressures are too great for the washer system plumbing components and will result in further system damage. Never use sharp instruments to clear a plugged washer nozzle or damage to the nozzle orifice and improper nozzle spray patterns will result. If the washer system is contaminated with foreign material, drain the washer reservoir by removing the washer pump/motor unit from the reservoir. Clean foreign material from the inside of the washer pump inlet filter screen and the washer reservoir using clean washer fluid, a mild detergent, or a non-abrasive cleaner. Flush foreign material from the washer system plumbing by first disconnecting the washer hoses from the washer nozzles, then running the washer pump/motor to run clean washer fluid or water through the system. Plugged or restricted front washer nozzles cannot be back-flushed due to the integral check valve mechanism. If the washer nozzle obstruction cannot be cleared, replace the washer nozzle.
2008 | Jeep Truck | Commander 2WD | V8-4.7L Flex Fuel | Automatic Transmission/Transaxle ¦Service and Repair, Procedures: 545RFE Automatic Transmission, Fluid Level Check - 545RFE | FLUID LEVEL CHECK Low fluid level can cause a variety of conditions because it allows the pump to take in air along with the fluid. As in any hydraulic system, air bubbles make the fluid spongy, therefore, pressures will be low and build up slowly. Improper filling can also raise the fluid level too high. When the transmission has too much fluid, the geartrain churns up foam and cause the same conditions which occur with a low fluid level. In either case, air bubbles can cause overheating and/or fluid oxidation, and varnishing. This can interfere with normal valve, clutch, and accumulator operation. Foaming can also result in fluid escaping from the transmission vent where it may be mistaken for a leak. After the fluid has been checked, seat the dipstick fully to seal out water and dirt. The transmission has a dipstick to check oil level. It is located on the right side of the engine. Be sure to wipe all dirt from dipstick handle before removing. The torque converter fills in both the P (PARK) and N (NEUTRAL) positions. Place the selector lever in P (PARK) to be sure that the fluid level check is accurate. The engine should be running at idle speed for at least one minute, with the vehicle on level ground. At normal operating temperature (approximately 82 C. or 180 F.), the fluid level is correct if it is in the HOT region (cross-hatched area) on the oil level indicator. The fluid level will be approximately at the upper COLD hole of the dipstick at 70° F fluid temperature. FILL TUBE EQUIPPED WITH INDICATOR NOTE: Engine and Transmission should be at normal operating temperature before performing this procedure. 1. Start engine and apply parking brake. 2. Shift the transmission into DRIVE for approximately 2 seconds. 3. Shift the transmission into REVERSE for approximately 2 seconds. 4. Shift the transmission into PARK. 5. Hook up the scan tool and select transmission. 6. Select sensors. 7. Read the transmission temperature value. 8. Compare the fluid temperature value with the chart. 9. Adjust transmission fluid level shown on the dipstick according to the Transmission Fluid Temperature Chart. - NOTE: After adding any fluid to the transmission, wait a minimum of 2 minutes for the oil to fully drain from the fill tube into the transmission before rechecking the fluid level. 10. Check transmission for leaks. CAPPED FILL TUBE 1. Verify that the vehicle is parked on a level surface. 2. Remove the dipstick tube cap. - WARNING: Risk of accident from vehicle starting off by itself when engine running. Risk of injury from contusions and burns if you insert your hands into the engine when it is started or when it is running. Secure vehicle to prevent it from moving off by itself. Wear properly fastened and close-fitting work clothes. Do not touch hot or rotating parts. 3. Actuate the service brake. Start engine and let it run at idle speed in selector lever position "P". 4. Shift through the transmission modes several times with the vehicle stationary and the engine idling 5. Warm up the transmission, wait at least 2 minutes and check the oil level with the engine running. Push the Oil Dipstick 9336 into transmission fill tube until the dipstick tip contacts the oil pan and pull out again, read off oil level, repeat if necessary. - NOTE: The dipstick will protrude from the fill tube when installed. 6. Check transmission oil temperature using the appropriate scan tool. - NOTE: The true transmission oil temperature can only be read by a scan tool in REVERSE or any forward gear position. 7. Determine the height of the oil level on the dipstick and using the height, the transmission temperature, and the Transmission Fluid Graph, determine if the transmission oil level is correct. 8. Add or remove oil as necessary and recheck the oil level. 9. Once the oil level is correct, install the dipstick tube cap.
2008 | Jeep Truck | Commander 2WD | V8-4.7L Flex Fuel | Fluid - A/T ¦Service and Repair, Procedures: 545RFE Automatic Transmission, Fluid Level Check - 545RFE | FLUID LEVEL CHECK Low fluid level can cause a variety of conditions because it allows the pump to take in air along with the fluid. As in any hydraulic system, air bubbles make the fluid spongy, therefore, pressures will be low and build up slowly. Improper filling can also raise the fluid level too high. When the transmission has too much fluid, the geartrain churns up foam and cause the same conditions which occur with a low fluid level. In either case, air bubbles can cause overheating and/or fluid oxidation, and varnishing. This can interfere with normal valve, clutch, and accumulator operation. Foaming can also result in fluid escaping from the transmission vent where it may be mistaken for a leak. After the fluid has been checked, seat the dipstick fully to seal out water and dirt. The transmission has a dipstick to check oil level. It is located on the right side of the engine. Be sure to wipe all dirt from dipstick handle before removing. The torque converter fills in both the P (PARK) and N (NEUTRAL) positions. Place the selector lever in P (PARK) to be sure that the fluid level check is accurate. The engine should be running at idle speed for at least one minute, with the vehicle on level ground. At normal operating temperature (approximately 82 C. or 180 F.), the fluid level is correct if it is in the HOT region (cross-hatched area) on the oil level indicator. The fluid level will be approximately at the upper COLD hole of the dipstick at 70° F fluid temperature. FILL TUBE EQUIPPED WITH INDICATOR NOTE: Engine and Transmission should be at normal operating temperature before performing this procedure. 1. Start engine and apply parking brake. 2. Shift the transmission into DRIVE for approximately 2 seconds. 3. Shift the transmission into REVERSE for approximately 2 seconds. 4. Shift the transmission into PARK. 5. Hook up the scan tool and select transmission. 6. Select sensors. 7. Read the transmission temperature value. 8. Compare the fluid temperature value with the chart. 9. Adjust transmission fluid level shown on the dipstick according to the Transmission Fluid Temperature Chart. - NOTE: After adding any fluid to the transmission, wait a minimum of 2 minutes for the oil to fully drain from the fill tube into the transmission before rechecking the fluid level. 10. Check transmission for leaks. CAPPED FILL TUBE 1. Verify that the vehicle is parked on a level surface. 2. Remove the dipstick tube cap. - WARNING: Risk of accident from vehicle starting off by itself when engine running. Risk of injury from contusions and burns if you insert your hands into the engine when it is started or when it is running. Secure vehicle to prevent it from moving off by itself. Wear properly fastened and close-fitting work clothes. Do not touch hot or rotating parts. 3. Actuate the service brake. Start engine and let it run at idle speed in selector lever position "P". 4. Shift through the transmission modes several times with the vehicle stationary and the engine idling 5. Warm up the transmission, wait at least 2 minutes and check the oil level with the engine running. Push the Oil Dipstick 9336 into transmission fill tube until the dipstick tip contacts the oil pan and pull out again, read off oil level, repeat if necessary. - NOTE: The dipstick will protrude from the fill tube when installed. 6. Check transmission oil temperature using the appropriate scan tool. - NOTE: The true transmission oil temperature can only be read by a scan tool in REVERSE or any forward gear position. 7. Determine the height of the oil level on the dipstick and using the height, the transmission temperature, and the Transmission Fluid Graph, determine if the transmission oil level is correct. 8. Add or remove oil as necessary and recheck the oil level. 9. Once the oil level is correct, install the dipstick tube cap.
2008 | Jeep Truck | Commander 2WD | V8-5.7L | Wiper and Washer Systems ¦Service and Repair, Procedures: Wipers/Washers - Cleaning, Front | FRONT WIPER SYSTEM CAUTION: Protect the rubber squeegees of the wiper blades from any petroleum-based cleaners, solvents, or contaminants. These products can rapidly deteriorate the rubber squeegees. The squeegees of wiper blades exposed to the elements for a long time tend to lose their wiping effectiveness. Periodic cleaning of the squeegees is suggested to remove any deposits of salt or road film. The wiper blades, arms, and windshield glass should only be cleaned using a sponge or soft cloth and windshield washer fluid, a mild detergent, or a non-abrasive cleaner. If the wiper blades continue to leave streaks, smears, hazing, or beading on the glass after thorough cleaning of the squeegees and the glass, the entire wiper blade assembly must be replaced. WASHER SYSTEM CAUTION: Never introduce petroleum-based cleaners, solvents, or contaminants into the washer system. These products can rapidly deteriorate the rubber seals and hoses of the washer system, as well as the rubber squeegees of the wiper blades. CAUTION: Never use compressed air to flush the washer system plumbing. Compressed air pressures are too great for the washer system plumbing components and will result in further system damage. Never use sharp instruments to clear a plugged washer nozzle or damage to the nozzle orifice and improper nozzle spray patterns will result. If the washer system is contaminated with foreign material, drain the washer reservoir by removing the washer pump/motor unit from the reservoir. Clean foreign material from the inside of the washer pump inlet filter screen and the washer reservoir using clean washer fluid, a mild detergent, or a non-abrasive cleaner. Flush foreign material from the washer system plumbing by first disconnecting the washer hoses from the washer nozzles, then running the washer pump/motor to run clean washer fluid or water through the system. Plugged or restricted front washer nozzles cannot be back-flushed due to the integral check valve mechanism. If the washer nozzle obstruction cannot be cleared, replace the washer nozzle.
2008 | Jeep Truck | Commander 2WD | V8-5.7L | Automatic Transmission/Transaxle ¦Service and Repair, Procedures: 545RFE Automatic Transmission, Fluid Level Check - 545RFE | FLUID LEVEL CHECK Low fluid level can cause a variety of conditions because it allows the pump to take in air along with the fluid. As in any hydraulic system, air bubbles make the fluid spongy, therefore, pressures will be low and build up slowly. Improper filling can also raise the fluid level too high. When the transmission has too much fluid, the geartrain churns up foam and cause the same conditions which occur with a low fluid level. In either case, air bubbles can cause overheating and/or fluid oxidation, and varnishing. This can interfere with normal valve, clutch, and accumulator operation. Foaming can also result in fluid escaping from the transmission vent where it may be mistaken for a leak. After the fluid has been checked, seat the dipstick fully to seal out water and dirt. The transmission has a dipstick to check oil level. It is located on the right side of the engine. Be sure to wipe all dirt from dipstick handle before removing. The torque converter fills in both the P (PARK) and N (NEUTRAL) positions. Place the selector lever in P (PARK) to be sure that the fluid level check is accurate. The engine should be running at idle speed for at least one minute, with the vehicle on level ground. At normal operating temperature (approximately 82 C. or 180 F.), the fluid level is correct if it is in the HOT region (cross-hatched area) on the oil level indicator. The fluid level will be approximately at the upper COLD hole of the dipstick at 70° F fluid temperature. FILL TUBE EQUIPPED WITH INDICATOR NOTE: Engine and Transmission should be at normal operating temperature before performing this procedure. 1. Start engine and apply parking brake. 2. Shift the transmission into DRIVE for approximately 2 seconds. 3. Shift the transmission into REVERSE for approximately 2 seconds. 4. Shift the transmission into PARK. 5. Hook up the scan tool and select transmission. 6. Select sensors. 7. Read the transmission temperature value. 8. Compare the fluid temperature value with the chart. 9. Adjust transmission fluid level shown on the dipstick according to the Transmission Fluid Temperature Chart. - NOTE: After adding any fluid to the transmission, wait a minimum of 2 minutes for the oil to fully drain from the fill tube into the transmission before rechecking the fluid level. 10. Check transmission for leaks. CAPPED FILL TUBE 1. Verify that the vehicle is parked on a level surface. 2. Remove the dipstick tube cap. - WARNING: Risk of accident from vehicle starting off by itself when engine running. Risk of injury from contusions and burns if you insert your hands into the engine when it is started or when it is running. Secure vehicle to prevent it from moving off by itself. Wear properly fastened and close-fitting work clothes. Do not touch hot or rotating parts. 3. Actuate the service brake. Start engine and let it run at idle speed in selector lever position "P". 4. Shift through the transmission modes several times with the vehicle stationary and the engine idling 5. Warm up the transmission, wait at least 2 minutes and check the oil level with the engine running. Push the Oil Dipstick 9336 into transmission fill tube until the dipstick tip contacts the oil pan and pull out again, read off oil level, repeat if necessary. - NOTE: The dipstick will protrude from the fill tube when installed. 6. Check transmission oil temperature using the appropriate scan tool. - NOTE: The true transmission oil temperature can only be read by a scan tool in REVERSE or any forward gear position. 7. Determine the height of the oil level on the dipstick and using the height, the transmission temperature, and the Transmission Fluid Graph, determine if the transmission oil level is correct. 8. Add or remove oil as necessary and recheck the oil level. 9. Once the oil level is correct, install the dipstick tube cap.
2008 | Jeep Truck | Commander 2WD | V8-5.7L | Fluid - A/T ¦Service and Repair, Procedures: 545RFE Automatic Transmission, Fluid Level Check - 545RFE | FLUID LEVEL CHECK Low fluid level can cause a variety of conditions because it allows the pump to take in air along with the fluid. As in any hydraulic system, air bubbles make the fluid spongy, therefore, pressures will be low and build up slowly. Improper filling can also raise the fluid level too high. When the transmission has too much fluid, the geartrain churns up foam and cause the same conditions which occur with a low fluid level. In either case, air bubbles can cause overheating and/or fluid oxidation, and varnishing. This can interfere with normal valve, clutch, and accumulator operation. Foaming can also result in fluid escaping from the transmission vent where it may be mistaken for a leak. After the fluid has been checked, seat the dipstick fully to seal out water and dirt. The transmission has a dipstick to check oil level. It is located on the right side of the engine. Be sure to wipe all dirt from dipstick handle before removing. The torque converter fills in both the P (PARK) and N (NEUTRAL) positions. Place the selector lever in P (PARK) to be sure that the fluid level check is accurate. The engine should be running at idle speed for at least one minute, with the vehicle on level ground. At normal operating temperature (approximately 82 C. or 180 F.), the fluid level is correct if it is in the HOT region (cross-hatched area) on the oil level indicator. The fluid level will be approximately at the upper COLD hole of the dipstick at 70° F fluid temperature. FILL TUBE EQUIPPED WITH INDICATOR NOTE: Engine and Transmission should be at normal operating temperature before performing this procedure. 1. Start engine and apply parking brake. 2. Shift the transmission into DRIVE for approximately 2 seconds. 3. Shift the transmission into REVERSE for approximately 2 seconds. 4. Shift the transmission into PARK. 5. Hook up the scan tool and select transmission. 6. Select sensors. 7. Read the transmission temperature value. 8. Compare the fluid temperature value with the chart. 9. Adjust transmission fluid level shown on the dipstick according to the Transmission Fluid Temperature Chart. - NOTE: After adding any fluid to the transmission, wait a minimum of 2 minutes for the oil to fully drain from the fill tube into the transmission before rechecking the fluid level. 10. Check transmission for leaks. CAPPED FILL TUBE 1. Verify that the vehicle is parked on a level surface. 2. Remove the dipstick tube cap. - WARNING: Risk of accident from vehicle starting off by itself when engine running. Risk of injury from contusions and burns if you insert your hands into the engine when it is started or when it is running. Secure vehicle to prevent it from moving off by itself. Wear properly fastened and close-fitting work clothes. Do not touch hot or rotating parts. 3. Actuate the service brake. Start engine and let it run at idle speed in selector lever position "P". 4. Shift through the transmission modes several times with the vehicle stationary and the engine idling 5. Warm up the transmission, wait at least 2 minutes and check the oil level with the engine running. Push the Oil Dipstick 9336 into transmission fill tube until the dipstick tip contacts the oil pan and pull out again, read off oil level, repeat if necessary. - NOTE: The dipstick will protrude from the fill tube when installed. 6. Check transmission oil temperature using the appropriate scan tool. - NOTE: The true transmission oil temperature can only be read by a scan tool in REVERSE or any forward gear position. 7. Determine the height of the oil level on the dipstick and using the height, the transmission temperature, and the Transmission Fluid Graph, determine if the transmission oil level is correct. 8. Add or remove oil as necessary and recheck the oil level. 9. Once the oil level is correct, install the dipstick tube cap.
2008 | Jeep Truck | Commander 4WD | V6-3.7L | Wiper and Washer Systems ¦Service and Repair, Procedures: Wipers/Washers - Cleaning, Front | FRONT WIPER SYSTEM CAUTION: Protect the rubber squeegees of the wiper blades from any petroleum-based cleaners, solvents, or contaminants. These products can rapidly deteriorate the rubber squeegees. The squeegees of wiper blades exposed to the elements for a long time tend to lose their wiping effectiveness. Periodic cleaning of the squeegees is suggested to remove any deposits of salt or road film. The wiper blades, arms, and windshield glass should only be cleaned using a sponge or soft cloth and windshield washer fluid, a mild detergent, or a non-abrasive cleaner. If the wiper blades continue to leave streaks, smears, hazing, or beading on the glass after thorough cleaning of the squeegees and the glass, the entire wiper blade assembly must be replaced. WASHER SYSTEM CAUTION: Never introduce petroleum-based cleaners, solvents, or contaminants into the washer system. These products can rapidly deteriorate the rubber seals and hoses of the washer system, as well as the rubber squeegees of the wiper blades. CAUTION: Never use compressed air to flush the washer system plumbing. Compressed air pressures are too great for the washer system plumbing components and will result in further system damage. Never use sharp instruments to clear a plugged washer nozzle or damage to the nozzle orifice and improper nozzle spray patterns will result. If the washer system is contaminated with foreign material, drain the washer reservoir by removing the washer pump/motor unit from the reservoir. Clean foreign material from the inside of the washer pump inlet filter screen and the washer reservoir using clean washer fluid, a mild detergent, or a non-abrasive cleaner. Flush foreign material from the washer system plumbing by first disconnecting the washer hoses from the washer nozzles, then running the washer pump/motor to run clean washer fluid or water through the system. Plugged or restricted front washer nozzles cannot be back-flushed due to the integral check valve mechanism. If the washer nozzle obstruction cannot be cleared, replace the washer nozzle.
2008 | Jeep Truck | Commander 4WD | V8-4.7L | Wiper and Washer Systems ¦Service and Repair, Procedures: Wipers/Washers - Cleaning, Front | FRONT WIPER SYSTEM CAUTION: Protect the rubber squeegees of the wiper blades from any petroleum-based cleaners, solvents, or contaminants. These products can rapidly deteriorate the rubber squeegees. The squeegees of wiper blades exposed to the elements for a long time tend to lose their wiping effectiveness. Periodic cleaning of the squeegees is suggested to remove any deposits of salt or road film. The wiper blades, arms, and windshield glass should only be cleaned using a sponge or soft cloth and windshield washer fluid, a mild detergent, or a non-abrasive cleaner. If the wiper blades continue to leave streaks, smears, hazing, or beading on the glass after thorough cleaning of the squeegees and the glass, the entire wiper blade assembly must be replaced. WASHER SYSTEM CAUTION: Never introduce petroleum-based cleaners, solvents, or contaminants into the washer system. These products can rapidly deteriorate the rubber seals and hoses of the washer system, as well as the rubber squeegees of the wiper blades. CAUTION: Never use compressed air to flush the washer system plumbing. Compressed air pressures are too great for the washer system plumbing components and will result in further system damage. Never use sharp instruments to clear a plugged washer nozzle or damage to the nozzle orifice and improper nozzle spray patterns will result. If the washer system is contaminated with foreign material, drain the washer reservoir by removing the washer pump/motor unit from the reservoir. Clean foreign material from the inside of the washer pump inlet filter screen and the washer reservoir using clean washer fluid, a mild detergent, or a non-abrasive cleaner. Flush foreign material from the washer system plumbing by first disconnecting the washer hoses from the washer nozzles, then running the washer pump/motor to run clean washer fluid or water through the system. Plugged or restricted front washer nozzles cannot be back-flushed due to the integral check valve mechanism. If the washer nozzle obstruction cannot be cleared, replace the washer nozzle.
2008 | Jeep Truck | Commander 4WD | V8-4.7L | Automatic Transmission/Transaxle ¦Service and Repair, Procedures: 545RFE Automatic Transmission, Fluid Level Check - 545RFE | FLUID LEVEL CHECK Low fluid level can cause a variety of conditions because it allows the pump to take in air along with the fluid. As in any hydraulic system, air bubbles make the fluid spongy, therefore, pressures will be low and build up slowly. Improper filling can also raise the fluid level too high. When the transmission has too much fluid, the geartrain churns up foam and cause the same conditions which occur with a low fluid level. In either case, air bubbles can cause overheating and/or fluid oxidation, and varnishing. This can interfere with normal valve, clutch, and accumulator operation. Foaming can also result in fluid escaping from the transmission vent where it may be mistaken for a leak. After the fluid has been checked, seat the dipstick fully to seal out water and dirt. The transmission has a dipstick to check oil level. It is located on the right side of the engine. Be sure to wipe all dirt from dipstick handle before removing. The torque converter fills in both the P (PARK) and N (NEUTRAL) positions. Place the selector lever in P (PARK) to be sure that the fluid level check is accurate. The engine should be running at idle speed for at least one minute, with the vehicle on level ground. At normal operating temperature (approximately 82 C. or 180 F.), the fluid level is correct if it is in the HOT region (cross-hatched area) on the oil level indicator. The fluid level will be approximately at the upper COLD hole of the dipstick at 70° F fluid temperature. FILL TUBE EQUIPPED WITH INDICATOR NOTE: Engine and Transmission should be at normal operating temperature before performing this procedure. 1. Start engine and apply parking brake. 2. Shift the transmission into DRIVE for approximately 2 seconds. 3. Shift the transmission into REVERSE for approximately 2 seconds. 4. Shift the transmission into PARK. 5. Hook up the scan tool and select transmission. 6. Select sensors. 7. Read the transmission temperature value. 8. Compare the fluid temperature value with the chart. 9. Adjust transmission fluid level shown on the dipstick according to the Transmission Fluid Temperature Chart. - NOTE: After adding any fluid to the transmission, wait a minimum of 2 minutes for the oil to fully drain from the fill tube into the transmission before rechecking the fluid level. 10. Check transmission for leaks. CAPPED FILL TUBE 1. Verify that the vehicle is parked on a level surface. 2. Remove the dipstick tube cap. - WARNING: Risk of accident from vehicle starting off by itself when engine running. Risk of injury from contusions and burns if you insert your hands into the engine when it is started or when it is running. Secure vehicle to prevent it from moving off by itself. Wear properly fastened and close-fitting work clothes. Do not touch hot or rotating parts. 3. Actuate the service brake. Start engine and let it run at idle speed in selector lever position "P". 4. Shift through the transmission modes several times with the vehicle stationary and the engine idling 5. Warm up the transmission, wait at least 2 minutes and check the oil level with the engine running. Push the Oil Dipstick 9336 into transmission fill tube until the dipstick tip contacts the oil pan and pull out again, read off oil level, repeat if necessary. - NOTE: The dipstick will protrude from the fill tube when installed. 6. Check transmission oil temperature using the appropriate scan tool. - NOTE: The true transmission oil temperature can only be read by a scan tool in REVERSE or any forward gear position. 7. Determine the height of the oil level on the dipstick and using the height, the transmission temperature, and the Transmission Fluid Graph, determine if the transmission oil level is correct. 8. Add or remove oil as necessary and recheck the oil level. 9. Once the oil level is correct, install the dipstick tube cap.
2008 | Jeep Truck | Commander 4WD | V8-4.7L | Fluid - A/T ¦Service and Repair, Procedures: 545RFE Automatic Transmission, Fluid Level Check - 545RFE | FLUID LEVEL CHECK Low fluid level can cause a variety of conditions because it allows the pump to take in air along with the fluid. As in any hydraulic system, air bubbles make the fluid spongy, therefore, pressures will be low and build up slowly. Improper filling can also raise the fluid level too high. When the transmission has too much fluid, the geartrain churns up foam and cause the same conditions which occur with a low fluid level. In either case, air bubbles can cause overheating and/or fluid oxidation, and varnishing. This can interfere with normal valve, clutch, and accumulator operation. Foaming can also result in fluid escaping from the transmission vent where it may be mistaken for a leak. After the fluid has been checked, seat the dipstick fully to seal out water and dirt. The transmission has a dipstick to check oil level. It is located on the right side of the engine. Be sure to wipe all dirt from dipstick handle before removing. The torque converter fills in both the P (PARK) and N (NEUTRAL) positions. Place the selector lever in P (PARK) to be sure that the fluid level check is accurate. The engine should be running at idle speed for at least one minute, with the vehicle on level ground. At normal operating temperature (approximately 82 C. or 180 F.), the fluid level is correct if it is in the HOT region (cross-hatched area) on the oil level indicator. The fluid level will be approximately at the upper COLD hole of the dipstick at 70° F fluid temperature. FILL TUBE EQUIPPED WITH INDICATOR NOTE: Engine and Transmission should be at normal operating temperature before performing this procedure. 1. Start engine and apply parking brake. 2. Shift the transmission into DRIVE for approximately 2 seconds. 3. Shift the transmission into REVERSE for approximately 2 seconds. 4. Shift the transmission into PARK. 5. Hook up the scan tool and select transmission. 6. Select sensors. 7. Read the transmission temperature value. 8. Compare the fluid temperature value with the chart. 9. Adjust transmission fluid level shown on the dipstick according to the Transmission Fluid Temperature Chart. - NOTE: After adding any fluid to the transmission, wait a minimum of 2 minutes for the oil to fully drain from the fill tube into the transmission before rechecking the fluid level. 10. Check transmission for leaks. CAPPED FILL TUBE 1. Verify that the vehicle is parked on a level surface. 2. Remove the dipstick tube cap. - WARNING: Risk of accident from vehicle starting off by itself when engine running. Risk of injury from contusions and burns if you insert your hands into the engine when it is started or when it is running. Secure vehicle to prevent it from moving off by itself. Wear properly fastened and close-fitting work clothes. Do not touch hot or rotating parts. 3. Actuate the service brake. Start engine and let it run at idle speed in selector lever position "P". 4. Shift through the transmission modes several times with the vehicle stationary and the engine idling 5. Warm up the transmission, wait at least 2 minutes and check the oil level with the engine running. Push the Oil Dipstick 9336 into transmission fill tube until the dipstick tip contacts the oil pan and pull out again, read off oil level, repeat if necessary. - NOTE: The dipstick will protrude from the fill tube when installed. 6. Check transmission oil temperature using the appropriate scan tool. - NOTE: The true transmission oil temperature can only be read by a scan tool in REVERSE or any forward gear position. 7. Determine the height of the oil level on the dipstick and using the height, the transmission temperature, and the Transmission Fluid Graph, determine if the transmission oil level is correct. 8. Add or remove oil as necessary and recheck the oil level. 9. Once the oil level is correct, install the dipstick tube cap.
2008 | Jeep Truck | Commander 4WD | V8-4.7L Flex Fuel | Wiper and Washer Systems ¦Service and Repair, Procedures: Wipers/Washers - Cleaning, Front | FRONT WIPER SYSTEM CAUTION: Protect the rubber squeegees of the wiper blades from any petroleum-based cleaners, solvents, or contaminants. These products can rapidly deteriorate the rubber squeegees. The squeegees of wiper blades exposed to the elements for a long time tend to lose their wiping effectiveness. Periodic cleaning of the squeegees is suggested to remove any deposits of salt or road film. The wiper blades, arms, and windshield glass should only be cleaned using a sponge or soft cloth and windshield washer fluid, a mild detergent, or a non-abrasive cleaner. If the wiper blades continue to leave streaks, smears, hazing, or beading on the glass after thorough cleaning of the squeegees and the glass, the entire wiper blade assembly must be replaced. WASHER SYSTEM CAUTION: Never introduce petroleum-based cleaners, solvents, or contaminants into the washer system. These products can rapidly deteriorate the rubber seals and hoses of the washer system, as well as the rubber squeegees of the wiper blades. CAUTION: Never use compressed air to flush the washer system plumbing. Compressed air pressures are too great for the washer system plumbing components and will result in further system damage. Never use sharp instruments to clear a plugged washer nozzle or damage to the nozzle orifice and improper nozzle spray patterns will result. If the washer system is contaminated with foreign material, drain the washer reservoir by removing the washer pump/motor unit from the reservoir. Clean foreign material from the inside of the washer pump inlet filter screen and the washer reservoir using clean washer fluid, a mild detergent, or a non-abrasive cleaner. Flush foreign material from the washer system plumbing by first disconnecting the washer hoses from the washer nozzles, then running the washer pump/motor to run clean washer fluid or water through the system. Plugged or restricted front washer nozzles cannot be back-flushed due to the integral check valve mechanism. If the washer nozzle obstruction cannot be cleared, replace the washer nozzle.
2008 | Jeep Truck | Commander 4WD | V8-4.7L Flex Fuel | Automatic Transmission/Transaxle ¦Service and Repair, Procedures: 545RFE Automatic Transmission, Fluid Level Check - 545RFE | FLUID LEVEL CHECK Low fluid level can cause a variety of conditions because it allows the pump to take in air along with the fluid. As in any hydraulic system, air bubbles make the fluid spongy, therefore, pressures will be low and build up slowly. Improper filling can also raise the fluid level too high. When the transmission has too much fluid, the geartrain churns up foam and cause the same conditions which occur with a low fluid level. In either case, air bubbles can cause overheating and/or fluid oxidation, and varnishing. This can interfere with normal valve, clutch, and accumulator operation. Foaming can also result in fluid escaping from the transmission vent where it may be mistaken for a leak. After the fluid has been checked, seat the dipstick fully to seal out water and dirt. The transmission has a dipstick to check oil level. It is located on the right side of the engine. Be sure to wipe all dirt from dipstick handle before removing. The torque converter fills in both the P (PARK) and N (NEUTRAL) positions. Place the selector lever in P (PARK) to be sure that the fluid level check is accurate. The engine should be running at idle speed for at least one minute, with the vehicle on level ground. At normal operating temperature (approximately 82 C. or 180 F.), the fluid level is correct if it is in the HOT region (cross-hatched area) on the oil level indicator. The fluid level will be approximately at the upper COLD hole of the dipstick at 70° F fluid temperature. FILL TUBE EQUIPPED WITH INDICATOR NOTE: Engine and Transmission should be at normal operating temperature before performing this procedure. 1. Start engine and apply parking brake. 2. Shift the transmission into DRIVE for approximately 2 seconds. 3. Shift the transmission into REVERSE for approximately 2 seconds. 4. Shift the transmission into PARK. 5. Hook up the scan tool and select transmission. 6. Select sensors. 7. Read the transmission temperature value. 8. Compare the fluid temperature value with the chart. 9. Adjust transmission fluid level shown on the dipstick according to the Transmission Fluid Temperature Chart. - NOTE: After adding any fluid to the transmission, wait a minimum of 2 minutes for the oil to fully drain from the fill tube into the transmission before rechecking the fluid level. 10. Check transmission for leaks. CAPPED FILL TUBE 1. Verify that the vehicle is parked on a level surface. 2. Remove the dipstick tube cap. - WARNING: Risk of accident from vehicle starting off by itself when engine running. Risk of injury from contusions and burns if you insert your hands into the engine when it is started or when it is running. Secure vehicle to prevent it from moving off by itself. Wear properly fastened and close-fitting work clothes. Do not touch hot or rotating parts. 3. Actuate the service brake. Start engine and let it run at idle speed in selector lever position "P". 4. Shift through the transmission modes several times with the vehicle stationary and the engine idling 5. Warm up the transmission, wait at least 2 minutes and check the oil level with the engine running. Push the Oil Dipstick 9336 into transmission fill tube until the dipstick tip contacts the oil pan and pull out again, read off oil level, repeat if necessary. - NOTE: The dipstick will protrude from the fill tube when installed. 6. Check transmission oil temperature using the appropriate scan tool. - NOTE: The true transmission oil temperature can only be read by a scan tool in REVERSE or any forward gear position. 7. Determine the height of the oil level on the dipstick and using the height, the transmission temperature, and the Transmission Fluid Graph, determine if the transmission oil level is correct. 8. Add or remove oil as necessary and recheck the oil level. 9. Once the oil level is correct, install the dipstick tube cap.
2008 | Jeep Truck | Commander 4WD | V8-4.7L Flex Fuel | Fluid - A/T ¦Service and Repair, Procedures: 545RFE Automatic Transmission, Fluid Level Check - 545RFE | FLUID LEVEL CHECK Low fluid level can cause a variety of conditions because it allows the pump to take in air along with the fluid. As in any hydraulic system, air bubbles make the fluid spongy, therefore, pressures will be low and build up slowly. Improper filling can also raise the fluid level too high. When the transmission has too much fluid, the geartrain churns up foam and cause the same conditions which occur with a low fluid level. In either case, air bubbles can cause overheating and/or fluid oxidation, and varnishing. This can interfere with normal valve, clutch, and accumulator operation. Foaming can also result in fluid escaping from the transmission vent where it may be mistaken for a leak. After the fluid has been checked, seat the dipstick fully to seal out water and dirt. The transmission has a dipstick to check oil level. It is located on the right side of the engine. Be sure to wipe all dirt from dipstick handle before removing. The torque converter fills in both the P (PARK) and N (NEUTRAL) positions. Place the selector lever in P (PARK) to be sure that the fluid level check is accurate. The engine should be running at idle speed for at least one minute, with the vehicle on level ground. At normal operating temperature (approximately 82 C. or 180 F.), the fluid level is correct if it is in the HOT region (cross-hatched area) on the oil level indicator. The fluid level will be approximately at the upper COLD hole of the dipstick at 70° F fluid temperature. FILL TUBE EQUIPPED WITH INDICATOR NOTE: Engine and Transmission should be at normal operating temperature before performing this procedure. 1. Start engine and apply parking brake. 2. Shift the transmission into DRIVE for approximately 2 seconds. 3. Shift the transmission into REVERSE for approximately 2 seconds. 4. Shift the transmission into PARK. 5. Hook up the scan tool and select transmission. 6. Select sensors. 7. Read the transmission temperature value. 8. Compare the fluid temperature value with the chart. 9. Adjust transmission fluid level shown on the dipstick according to the Transmission Fluid Temperature Chart. - NOTE: After adding any fluid to the transmission, wait a minimum of 2 minutes for the oil to fully drain from the fill tube into the transmission before rechecking the fluid level. 10. Check transmission for leaks. CAPPED FILL TUBE 1. Verify that the vehicle is parked on a level surface. 2. Remove the dipstick tube cap. - WARNING: Risk of accident from vehicle starting off by itself when engine running. Risk of injury from contusions and burns if you insert your hands into the engine when it is started or when it is running. Secure vehicle to prevent it from moving off by itself. Wear properly fastened and close-fitting work clothes. Do not touch hot or rotating parts. 3. Actuate the service brake. Start engine and let it run at idle speed in selector lever position "P". 4. Shift through the transmission modes several times with the vehicle stationary and the engine idling 5. Warm up the transmission, wait at least 2 minutes and check the oil level with the engine running. Push the Oil Dipstick 9336 into transmission fill tube until the dipstick tip contacts the oil pan and pull out again, read off oil level, repeat if necessary. - NOTE: The dipstick will protrude from the fill tube when installed. 6. Check transmission oil temperature using the appropriate scan tool. - NOTE: The true transmission oil temperature can only be read by a scan tool in REVERSE or any forward gear position. 7. Determine the height of the oil level on the dipstick and using the height, the transmission temperature, and the Transmission Fluid Graph, determine if the transmission oil level is correct. 8. Add or remove oil as necessary and recheck the oil level. 9. Once the oil level is correct, install the dipstick tube cap.
2008 | Jeep Truck | Commander 4WD | V8-5.7L | Wiper and Washer Systems ¦Service and Repair, Procedures: Wipers/Washers - Cleaning, Front | FRONT WIPER SYSTEM CAUTION: Protect the rubber squeegees of the wiper blades from any petroleum-based cleaners, solvents, or contaminants. These products can rapidly deteriorate the rubber squeegees. The squeegees of wiper blades exposed to the elements for a long time tend to lose their wiping effectiveness. Periodic cleaning of the squeegees is suggested to remove any deposits of salt or road film. The wiper blades, arms, and windshield glass should only be cleaned using a sponge or soft cloth and windshield washer fluid, a mild detergent, or a non-abrasive cleaner. If the wiper blades continue to leave streaks, smears, hazing, or beading on the glass after thorough cleaning of the squeegees and the glass, the entire wiper blade assembly must be replaced. WASHER SYSTEM CAUTION: Never introduce petroleum-based cleaners, solvents, or contaminants into the washer system. These products can rapidly deteriorate the rubber seals and hoses of the washer system, as well as the rubber squeegees of the wiper blades. CAUTION: Never use compressed air to flush the washer system plumbing. Compressed air pressures are too great for the washer system plumbing components and will result in further system damage. Never use sharp instruments to clear a plugged washer nozzle or damage to the nozzle orifice and improper nozzle spray patterns will result. If the washer system is contaminated with foreign material, drain the washer reservoir by removing the washer pump/motor unit from the reservoir. Clean foreign material from the inside of the washer pump inlet filter screen and the washer reservoir using clean washer fluid, a mild detergent, or a non-abrasive cleaner. Flush foreign material from the washer system plumbing by first disconnecting the washer hoses from the washer nozzles, then running the washer pump/motor to run clean washer fluid or water through the system. Plugged or restricted front washer nozzles cannot be back-flushed due to the integral check valve mechanism. If the washer nozzle obstruction cannot be cleared, replace the washer nozzle.
2008 | Jeep Truck | Commander 4WD | V8-5.7L | Automatic Transmission/Transaxle ¦Service and Repair, Procedures: 545RFE Automatic Transmission, Fluid Level Check - 545RFE | FLUID LEVEL CHECK Low fluid level can cause a variety of conditions because it allows the pump to take in air along with the fluid. As in any hydraulic system, air bubbles make the fluid spongy, therefore, pressures will be low and build up slowly. Improper filling can also raise the fluid level too high. When the transmission has too much fluid, the geartrain churns up foam and cause the same conditions which occur with a low fluid level. In either case, air bubbles can cause overheating and/or fluid oxidation, and varnishing. This can interfere with normal valve, clutch, and accumulator operation. Foaming can also result in fluid escaping from the transmission vent where it may be mistaken for a leak. After the fluid has been checked, seat the dipstick fully to seal out water and dirt. The transmission has a dipstick to check oil level. It is located on the right side of the engine. Be sure to wipe all dirt from dipstick handle before removing. The torque converter fills in both the P (PARK) and N (NEUTRAL) positions. Place the selector lever in P (PARK) to be sure that the fluid level check is accurate. The engine should be running at idle speed for at least one minute, with the vehicle on level ground. At normal operating temperature (approximately 82 C. or 180 F.), the fluid level is correct if it is in the HOT region (cross-hatched area) on the oil level indicator. The fluid level will be approximately at the upper COLD hole of the dipstick at 70° F fluid temperature. FILL TUBE EQUIPPED WITH INDICATOR NOTE: Engine and Transmission should be at normal operating temperature before performing this procedure. 1. Start engine and apply parking brake. 2. Shift the transmission into DRIVE for approximately 2 seconds. 3. Shift the transmission into REVERSE for approximately 2 seconds. 4. Shift the transmission into PARK. 5. Hook up the scan tool and select transmission. 6. Select sensors. 7. Read the transmission temperature value. 8. Compare the fluid temperature value with the chart. 9. Adjust transmission fluid level shown on the dipstick according to the Transmission Fluid Temperature Chart. - NOTE: After adding any fluid to the transmission, wait a minimum of 2 minutes for the oil to fully drain from the fill tube into the transmission before rechecking the fluid level. 10. Check transmission for leaks. CAPPED FILL TUBE 1. Verify that the vehicle is parked on a level surface. 2. Remove the dipstick tube cap. - WARNING: Risk of accident from vehicle starting off by itself when engine running. Risk of injury from contusions and burns if you insert your hands into the engine when it is started or when it is running. Secure vehicle to prevent it from moving off by itself. Wear properly fastened and close-fitting work clothes. Do not touch hot or rotating parts. 3. Actuate the service brake. Start engine and let it run at idle speed in selector lever position "P". 4. Shift through the transmission modes several times with the vehicle stationary and the engine idling 5. Warm up the transmission, wait at least 2 minutes and check the oil level with the engine running. Push the Oil Dipstick 9336 into transmission fill tube until the dipstick tip contacts the oil pan and pull out again, read off oil level, repeat if necessary. - NOTE: The dipstick will protrude from the fill tube when installed. 6. Check transmission oil temperature using the appropriate scan tool. - NOTE: The true transmission oil temperature can only be read by a scan tool in REVERSE or any forward gear position. 7. Determine the height of the oil level on the dipstick and using the height, the transmission temperature, and the Transmission Fluid Graph, determine if the transmission oil level is correct. 8. Add or remove oil as necessary and recheck the oil level. 9. Once the oil level is correct, install the dipstick tube cap.
2008 | Jeep Truck | Commander 4WD | V8-5.7L | Fluid - A/T ¦Service and Repair, Procedures: 545RFE Automatic Transmission, Fluid Level Check - 545RFE | FLUID LEVEL CHECK Low fluid level can cause a variety of conditions because it allows the pump to take in air along with the fluid. As in any hydraulic system, air bubbles make the fluid spongy, therefore, pressures will be low and build up slowly. Improper filling can also raise the fluid level too high. When the transmission has too much fluid, the geartrain churns up foam and cause the same conditions which occur with a low fluid level. In either case, air bubbles can cause overheating and/or fluid oxidation, and varnishing. This can interfere with normal valve, clutch, and accumulator operation. Foaming can also result in fluid escaping from the transmission vent where it may be mistaken for a leak. After the fluid has been checked, seat the dipstick fully to seal out water and dirt. The transmission has a dipstick to check oil level. It is located on the right side of the engine. Be sure to wipe all dirt from dipstick handle before removing. The torque converter fills in both the P (PARK) and N (NEUTRAL) positions. Place the selector lever in P (PARK) to be sure that the fluid level check is accurate. The engine should be running at idle speed for at least one minute, with the vehicle on level ground. At normal operating temperature (approximately 82 C. or 180 F.), the fluid level is correct if it is in the HOT region (cross-hatched area) on the oil level indicator. The fluid level will be approximately at the upper COLD hole of the dipstick at 70° F fluid temperature. FILL TUBE EQUIPPED WITH INDICATOR NOTE: Engine and Transmission should be at normal operating temperature before performing this procedure. 1. Start engine and apply parking brake. 2. Shift the transmission into DRIVE for approximately 2 seconds. 3. Shift the transmission into REVERSE for approximately 2 seconds. 4. Shift the transmission into PARK. 5. Hook up the scan tool and select transmission. 6. Select sensors. 7. Read the transmission temperature value. 8. Compare the fluid temperature value with the chart. 9. Adjust transmission fluid level shown on the dipstick according to the Transmission Fluid Temperature Chart. - NOTE: After adding any fluid to the transmission, wait a minimum of 2 minutes for the oil to fully drain from the fill tube into the transmission before rechecking the fluid level. 10. Check transmission for leaks. CAPPED FILL TUBE 1. Verify that the vehicle is parked on a level surface. 2. Remove the dipstick tube cap. - WARNING: Risk of accident from vehicle starting off by itself when engine running. Risk of injury from contusions and burns if you insert your hands into the engine when it is started or when it is running. Secure vehicle to prevent it from moving off by itself. Wear properly fastened and close-fitting work clothes. Do not touch hot or rotating parts. 3. Actuate the service brake. Start engine and let it run at idle speed in selector lever position "P". 4. Shift through the transmission modes several times with the vehicle stationary and the engine idling 5. Warm up the transmission, wait at least 2 minutes and check the oil level with the engine running. Push the Oil Dipstick 9336 into transmission fill tube until the dipstick tip contacts the oil pan and pull out again, read off oil level, repeat if necessary. - NOTE: The dipstick will protrude from the fill tube when installed. 6. Check transmission oil temperature using the appropriate scan tool. - NOTE: The true transmission oil temperature can only be read by a scan tool in REVERSE or any forward gear position. 7. Determine the height of the oil level on the dipstick and using the height, the transmission temperature, and the Transmission Fluid Graph, determine if the transmission oil level is correct. 8. Add or remove oil as necessary and recheck the oil level. 9. Once the oil level is correct, install the dipstick tube cap.
2008 | Jeep Truck | Compass 2WD | L4-2.0L | Continuously Variable Transmission/Transaxle ¦Service and Repair, Procedures: Check Oil Level | CHECK OIL LEVEL 1. Verify that the vehicle is parked on a level surface. 2. Remove the dipstick tube cap. - WARNING: There is a risk of accident from vehicle starting off by itself when engine is running. There is a risk of injury from contusions and burns if you insert your hands into the engine when it is started or when it is running. Secure vehicle to prevent it from moving off by itself. Wear properly fastened and close-fitting work clothes. Do not touch hot or rotating parts. 3. Actuate the service brake. Start engine and let it run at idle speed in selector lever position "P". 4. Shift through the transmission modes several times with the vehicle stationary and the engine idling. 5. Warm up the transmission, wait at least 2 minutes and check the oil level with the engine running. Push the Oil Dipstick 9336 into transmission fill tube until the dipstick tip contacts the oil pan and pull out again, read off oil level, repeat if necessary. - NOTE: The dipstick will protrude from the fill tube when installed. CVT TRANSMISSION FILL GRAPH 6. Check transmission oil temperature using the appropriate scan tool. 7. The transmission Oil Dipstick 9336 has indicator marks every 10 mm. Determine the height of the oil level on the dipstick and using the height, the transmission temperature, and the Transmission Fluid Graph, determine if the transmission oil level is correct. 8. Add or remove oil as necessary and recheck the oil level. 9. Once the oil level is correct, install the dipstick tube cap.
2008 | Jeep Truck | Compass 2WD | L4-2.0L | Fluid - CVT ¦Service and Repair, Procedures: Check Oil Level | CHECK OIL LEVEL 1. Verify that the vehicle is parked on a level surface. 2. Remove the dipstick tube cap. - WARNING: There is a risk of accident from vehicle starting off by itself when engine is running. There is a risk of injury from contusions and burns if you insert your hands into the engine when it is started or when it is running. Secure vehicle to prevent it from moving off by itself. Wear properly fastened and close-fitting work clothes. Do not touch hot or rotating parts. 3. Actuate the service brake. Start engine and let it run at idle speed in selector lever position "P". 4. Shift through the transmission modes several times with the vehicle stationary and the engine idling. 5. Warm up the transmission, wait at least 2 minutes and check the oil level with the engine running. Push the Oil Dipstick 9336A into transmission fill tube until the dipstick tip contacts the oil pan and pull out again, read off oil level, repeat if necessary. - NOTE: The dipstick will protrude from the fill tube when installed. CVT TRANSMISSION FILL GRAPH 6. Check transmission oil temperature using the appropriate scan tool. 7. The transmission Oil Dipstick 9336A has indicator marks every 10 mm. Determine the height of the oil level on the dipstick and using the height, the transmission temperature, and the Transmission Fluid Graph, determine if the transmission oil level is correct. 8. Add or remove oil as necessary and recheck the oil level. 9. Once the oil level is correct, install the dipstick tube cap.
2008 | Jeep Truck | Compass 2WD | L4-2.0L | Cylinder Head Assembly ¦Service and Repair, Procedures: Cylinder Head - Inspection | INSPECTION NOTE: Replacement cylinder heads will come complete with valves, seals, springs, retainers, keepers, tappets, and camshafts. 1. Cylinder head must be flat within 0.1 mm (0.004 in.). 2. Inspect camshaft bearing journals for scoring. 3. Remove carbon and varnish deposits from inside of valve guides with a reliable guide cleaner. 4. Verify the valve tappets move freely in theirs bores, and that they have been rotating. 5. Check valve guide height. 6. Prior to installing cylinder head, the cylinder block should be checked for flatness See: Cylinder Block Assembly > Procedures > Engine Block - Inspection.
2008 | Jeep Truck | Compass 2WD | L4-2.0L | Wiper and Washer Systems ¦Service and Repair, Procedures: Wipers/Washers - Cleaning, Front | FRONT WIPER SYSTEM CAUTION: Protect the rubber squeegees of the wiper blades from any petroleum-based cleaners, solvents, or contaminants. These products can rapidly deteriorate the rubber squeegees. The squeegees of wiper blades exposed to the elements for a long time tend to lose their wiping effectiveness. Periodic cleaning of the squeegees is suggested to remove any deposits of salt or road film. The wiper blades, arms, and windshield glass should only be cleaned using a sponge or soft cloth and windshield washer fluid, a mild detergent, or a non-abrasive cleaner. If the wiper blades continue to leave streaks, smears, hazing, or beading on the glass after thorough cleaning of the squeegees and the glass, the entire wiper blade assembly must be replaced. WASHER SYSTEM CAUTION: Never introduce petroleum-based cleaners, solvents, or contaminants into the washer system. These products can rapidly deteriorate the rubber seals and hoses of the washer system, as well as the rubber squeegees of the wiper blades. CAUTION: Never use compressed air to flush the washer system plumbing. Compressed air pressures are too great for the washer system plumbing components and will result in further system damage. Never use sharp instruments to clear a plugged washer nozzle or damage to the nozzle orifice and improper nozzle spray patterns will result. If the washer system is contaminated with foreign material, drain the washer reservoir by removing the washer pump/motor unit from the reservoir. Clean foreign material from the inside of the washer pump inlet filter screen and the washer reservoir using clean washer fluid, a mild detergent, or a non-abrasive cleaner. Flush foreign material from the washer system plumbing by first disconnecting the washer hoses from the washer nozzles, then running the washer pump/motor to run clean washer fluid or water through the system. Plugged or restricted front washer nozzles cannot be back-flushed due to the integral check valve mechanism. If the washer nozzle obstruction cannot be cleared, replace the washer nozzle.
2008 | Jeep Truck | Compass 2WD | L4-2.0L | Wiper and Washer Systems ¦Service and Repair, Procedures: Wipers/Washers - Cleaning, Rear | REAR WIPER SYSTEM The squeegee of a wiper blade exposed to the elements for a long time tends to lose its wiping effectiveness. Periodic cleaning of the squeegee is suggested to remove any deposits of salt or road film. The wiper blade, arm, and liftgate glass should only be cleaned using a sponge or soft cloth and windshield washer fluid, a mild detergent, or a non-abrasive cleaner. If the wiper blade continues to leave streaks, smears, hazing, or beading on the glass after thorough cleaning of the squeegees and the glass, the entire wiper blade assembly must be replaced. CAUTION: Protect the rubber squeegee of the wiper blade from any petroleum-based cleaners, solvents, or contaminants. These products can rapidly deteriorate the rubber squeegee. WASHER SYSTEM If the washer system is contaminated with foreign material, drain the washer reservoir by removing the washer pump/motor from the reservoir. Clean foreign material from the inside of the washer pump/motor inlet filter screen and the washer reservoir using clean washer fluid, a mild detergent, or a non-abrasive cleaner. Flush foreign material from the washer system plumbing by first disconnecting the washer hose from the washer nozzle, then running the washer pump/motor to run clean washer fluid or water through the system. A plugged or restricted rear washer nozzle cannot be back-flushed due to the integral check valve mechanism. If the washer nozzle obstruction cannot be cleared, replace the washer nozzle. CAUTION: Never introduce petroleum-based cleaners, solvents, or contaminants into the washer system. These products can rapidly deteriorate the rubber seals and hoses of the washer system, as well as the rubber squeegee of the wiper blade. CAUTION: Never use compressed air to flush the washer system plumbing. Compressed air pressures are too great for the washer system plumbing components and will result in further system damage. Never use sharp instruments to clear a plugged washer nozzle or damage to the nozzle orifice and improper nozzle spray patterns will result.
2008 | Jeep Truck | Compass 2WD | L4-2.0L | Brake Fluid ¦Service and Repair, Procedures: Fluid, Standard Procedure - Brake Fluid Level Checking | BRAKE FLUID LEVEL CHECKING NOTE: Brake fluid level should be checked a minimum of twice a year. Master cylinder reservoirs (2) are marked, FULL and ADD, indicating the allowable brake fluid level range in the master cylinder fluid reservoir. CAUTION: Use only Mopar(R) Brake Fluid DOT 3 Motor Vehicle or equivalent from a tightly sealed container. Do not use petroleum-based fluid because seal damage in the brake system will result. NOTE: Although there is a range, the preferred level is FULL. 1. Remove the cap (1). 2. Adjust the brake fluid level to the FULL mark listed on the side of the master cylinder fluid reservoir (2) as necessary. Do not overfill the system. 3. Install the cap (1).
2008 | Jeep Truck | Compass 2WD | L4-2.0L | Engine Oil ¦Service and Repair, Procedures: Engine Oil - Standard Procedure, Engine Oil Level Check | ENGINE OIL LEVEL CHECK NOTE: The engine must be HOT when checking oil level. The best time to check engine oil level is after the engine is at operating temperature. Allow the engine to be shut off for at least 5 minutes before checking oil level. Checking the oil while the vehicle is on level ground will improve the accuracy of the oil level reading. Remove dipstick (1), and observe oil level. Add oil only when the level is at or below the SAFE mark. If the oil level is in the safe (2) range, do not add oil. CAUTION: Do not operate engine if the oil level is above the MAX mark on the dipstick. Excessive oil volume can cause oil aeration which can lead to engine failure due to loss of oil pressure or increase in oil temperature.
2008 | Jeep Truck | Compass 2WD | L4-2.4L | Continuously Variable Transmission/Transaxle ¦Service and Repair, Procedures: Check Oil Level | CHECK OIL LEVEL 1. Verify that the vehicle is parked on a level surface. 2. Remove the dipstick tube cap. - WARNING: There is a risk of accident from vehicle starting off by itself when engine is running. There is a risk of injury from contusions and burns if you insert your hands into the engine when it is started or when it is running. Secure vehicle to prevent it from moving off by itself. Wear properly fastened and close-fitting work clothes. Do not touch hot or rotating parts. 3. Actuate the service brake. Start engine and let it run at idle speed in selector lever position "P". 4. Shift through the transmission modes several times with the vehicle stationary and the engine idling. 5. Warm up the transmission, wait at least 2 minutes and check the oil level with the engine running. Push the Oil Dipstick 9336 into transmission fill tube until the dipstick tip contacts the oil pan and pull out again, read off oil level, repeat if necessary. - NOTE: The dipstick will protrude from the fill tube when installed. CVT TRANSMISSION FILL GRAPH 6. Check transmission oil temperature using the appropriate scan tool. 7. The transmission Oil Dipstick 9336 has indicator marks every 10 mm. Determine the height of the oil level on the dipstick and using the height, the transmission temperature, and the Transmission Fluid Graph, determine if the transmission oil level is correct. 8. Add or remove oil as necessary and recheck the oil level. 9. Once the oil level is correct, install the dipstick tube cap.
2008 | Jeep Truck | Compass 2WD | L4-2.4L | Fluid - CVT ¦Service and Repair, Procedures: Check Oil Level | CHECK OIL LEVEL 1. Verify that the vehicle is parked on a level surface. 2. Remove the dipstick tube cap. - WARNING: There is a risk of accident from vehicle starting off by itself when engine is running. There is a risk of injury from contusions and burns if you insert your hands into the engine when it is started or when it is running. Secure vehicle to prevent it from moving off by itself. Wear properly fastened and close-fitting work clothes. Do not touch hot or rotating parts. 3. Actuate the service brake. Start engine and let it run at idle speed in selector lever position "P". 4. Shift through the transmission modes several times with the vehicle stationary and the engine idling. 5. Warm up the transmission, wait at least 2 minutes and check the oil level with the engine running. Push the Oil Dipstick 9336A into transmission fill tube until the dipstick tip contacts the oil pan and pull out again, read off oil level, repeat if necessary. - NOTE: The dipstick will protrude from the fill tube when installed. CVT TRANSMISSION FILL GRAPH 6. Check transmission oil temperature using the appropriate scan tool. 7. The transmission Oil Dipstick 9336A has indicator marks every 10 mm. Determine the height of the oil level on the dipstick and using the height, the transmission temperature, and the Transmission Fluid Graph, determine if the transmission oil level is correct. 8. Add or remove oil as necessary and recheck the oil level. 9. Once the oil level is correct, install the dipstick tube cap.
2008 | Jeep Truck | Compass 2WD | L4-2.4L | Cylinder Head Assembly ¦Service and Repair, Procedures: Cylinder Head - Inspection | INSPECTION NOTE: Replacement cylinder heads will come complete with valves, seals, springs, retainers, keepers, tappets, and camshafts. 1. Cylinder head must be flat within 0.1 mm (0.004 in.). 2. Inspect camshaft bearing journals for scoring. 3. Remove carbon and varnish deposits from inside of valve guides with a reliable guide cleaner. 4. Verify the valve tappets move freely in theirs bores, and that they have been rotating. 5. Check valve guide height. 6. Prior to installing cylinder head, the cylinder block should be checked for flatness See: Cylinder Block Assembly > Procedures > Engine Block - Inspection.
2008 | Jeep Truck | Compass 2WD | L4-2.4L | Wiper and Washer Systems ¦Service and Repair, Procedures: Wipers/Washers - Cleaning, Front | FRONT WIPER SYSTEM CAUTION: Protect the rubber squeegees of the wiper blades from any petroleum-based cleaners, solvents, or contaminants. These products can rapidly deteriorate the rubber squeegees. The squeegees of wiper blades exposed to the elements for a long time tend to lose their wiping effectiveness. Periodic cleaning of the squeegees is suggested to remove any deposits of salt or road film. The wiper blades, arms, and windshield glass should only be cleaned using a sponge or soft cloth and windshield washer fluid, a mild detergent, or a non-abrasive cleaner. If the wiper blades continue to leave streaks, smears, hazing, or beading on the glass after thorough cleaning of the squeegees and the glass, the entire wiper blade assembly must be replaced. WASHER SYSTEM CAUTION: Never introduce petroleum-based cleaners, solvents, or contaminants into the washer system. These products can rapidly deteriorate the rubber seals and hoses of the washer system, as well as the rubber squeegees of the wiper blades. CAUTION: Never use compressed air to flush the washer system plumbing. Compressed air pressures are too great for the washer system plumbing components and will result in further system damage. Never use sharp instruments to clear a plugged washer nozzle or damage to the nozzle orifice and improper nozzle spray patterns will result. If the washer system is contaminated with foreign material, drain the washer reservoir by removing the washer pump/motor unit from the reservoir. Clean foreign material from the inside of the washer pump inlet filter screen and the washer reservoir using clean washer fluid, a mild detergent, or a non-abrasive cleaner. Flush foreign material from the washer system plumbing by first disconnecting the washer hoses from the washer nozzles, then running the washer pump/motor to run clean washer fluid or water through the system. Plugged or restricted front washer nozzles cannot be back-flushed due to the integral check valve mechanism. If the washer nozzle obstruction cannot be cleared, replace the washer nozzle.
2008 | Jeep Truck | Compass 2WD | L4-2.4L | Wiper and Washer Systems ¦Service and Repair, Procedures: Wipers/Washers - Cleaning, Rear | REAR WIPER SYSTEM The squeegee of a wiper blade exposed to the elements for a long time tends to lose its wiping effectiveness. Periodic cleaning of the squeegee is suggested to remove any deposits of salt or road film. The wiper blade, arm, and liftgate glass should only be cleaned using a sponge or soft cloth and windshield washer fluid, a mild detergent, or a non-abrasive cleaner. If the wiper blade continues to leave streaks, smears, hazing, or beading on the glass after thorough cleaning of the squeegees and the glass, the entire wiper blade assembly must be replaced. CAUTION: Protect the rubber squeegee of the wiper blade from any petroleum-based cleaners, solvents, or contaminants. These products can rapidly deteriorate the rubber squeegee. WASHER SYSTEM If the washer system is contaminated with foreign material, drain the washer reservoir by removing the washer pump/motor from the reservoir. Clean foreign material from the inside of the washer pump/motor inlet filter screen and the washer reservoir using clean washer fluid, a mild detergent, or a non-abrasive cleaner. Flush foreign material from the washer system plumbing by first disconnecting the washer hose from the washer nozzle, then running the washer pump/motor to run clean washer fluid or water through the system. A plugged or restricted rear washer nozzle cannot be back-flushed due to the integral check valve mechanism. If the washer nozzle obstruction cannot be cleared, replace the washer nozzle. CAUTION: Never introduce petroleum-based cleaners, solvents, or contaminants into the washer system. These products can rapidly deteriorate the rubber seals and hoses of the washer system, as well as the rubber squeegee of the wiper blade. CAUTION: Never use compressed air to flush the washer system plumbing. Compressed air pressures are too great for the washer system plumbing components and will result in further system damage. Never use sharp instruments to clear a plugged washer nozzle or damage to the nozzle orifice and improper nozzle spray patterns will result.
2008 | Jeep Truck | Compass 2WD | L4-2.4L | Brake Fluid ¦Service and Repair, Procedures: Fluid, Standard Procedure - Brake Fluid Level Checking | BRAKE FLUID LEVEL CHECKING NOTE: Brake fluid level should be checked a minimum of twice a year. Master cylinder reservoirs (2) are marked, FULL and ADD, indicating the allowable brake fluid level range in the master cylinder fluid reservoir. CAUTION: Use only Mopar(R) Brake Fluid DOT 3 Motor Vehicle or equivalent from a tightly sealed container. Do not use petroleum-based fluid because seal damage in the brake system will result. NOTE: Although there is a range, the preferred level is FULL. 1. Remove the cap (1). 2. Adjust the brake fluid level to the FULL mark listed on the side of the master cylinder fluid reservoir (2) as necessary. Do not overfill the system. 3. Install the cap (1).
2008 | Jeep Truck | Compass 2WD | L4-2.4L | Engine Oil ¦Service and Repair, Procedures: Engine Oil - Standard Procedure, Engine Oil Level Check | ENGINE OIL LEVEL CHECK NOTE: The engine must be HOT when checking oil level. The best time to check engine oil level is after the engine is at operating temperature. Allow the engine to be shut off for at least 5 minutes before checking oil level. Checking the oil while the vehicle is on level ground will improve the accuracy of the oil level reading. Remove dipstick (1), and observe oil level. Add oil only when the level is at or below the SAFE mark. If the oil level is in the safe (2) range, do not add oil. CAUTION: Do not operate engine if the oil level is above the MAX mark on the dipstick. Excessive oil volume can cause oil aeration which can lead to engine failure due to loss of oil pressure or increase in oil temperature.
2008 | Jeep Truck | Compass 4WD | L4-2.0L | Continuously Variable Transmission/Transaxle ¦Service and Repair, Procedures: Check Oil Level | CHECK OIL LEVEL 1. Verify that the vehicle is parked on a level surface. 2. Remove the dipstick tube cap. - WARNING: There is a risk of accident from vehicle starting off by itself when engine is running. There is a risk of injury from contusions and burns if you insert your hands into the engine when it is started or when it is running. Secure vehicle to prevent it from moving off by itself. Wear properly fastened and close-fitting work clothes. Do not touch hot or rotating parts. 3. Actuate the service brake. Start engine and let it run at idle speed in selector lever position "P". 4. Shift through the transmission modes several times with the vehicle stationary and the engine idling. 5. Warm up the transmission, wait at least 2 minutes and check the oil level with the engine running. Push the Oil Dipstick 9336 into transmission fill tube until the dipstick tip contacts the oil pan and pull out again, read off oil level, repeat if necessary. - NOTE: The dipstick will protrude from the fill tube when installed. CVT TRANSMISSION FILL GRAPH 6. Check transmission oil temperature using the appropriate scan tool. 7. The transmission Oil Dipstick 9336 has indicator marks every 10 mm. Determine the height of the oil level on the dipstick and using the height, the transmission temperature, and the Transmission Fluid Graph, determine if the transmission oil level is correct. 8. Add or remove oil as necessary and recheck the oil level. 9. Once the oil level is correct, install the dipstick tube cap.
2008 | Jeep Truck | Compass 4WD | L4-2.0L | Fluid - CVT ¦Service and Repair, Procedures: Check Oil Level | CHECK OIL LEVEL 1. Verify that the vehicle is parked on a level surface. 2. Remove the dipstick tube cap. - WARNING: There is a risk of accident from vehicle starting off by itself when engine is running. There is a risk of injury from contusions and burns if you insert your hands into the engine when it is started or when it is running. Secure vehicle to prevent it from moving off by itself. Wear properly fastened and close-fitting work clothes. Do not touch hot or rotating parts. 3. Actuate the service brake. Start engine and let it run at idle speed in selector lever position "P". 4. Shift through the transmission modes several times with the vehicle stationary and the engine idling. 5. Warm up the transmission, wait at least 2 minutes and check the oil level with the engine running. Push the Oil Dipstick 9336A into transmission fill tube until the dipstick tip contacts the oil pan and pull out again, read off oil level, repeat if necessary. - NOTE: The dipstick will protrude from the fill tube when installed. CVT TRANSMISSION FILL GRAPH 6. Check transmission oil temperature using the appropriate scan tool. 7. The transmission Oil Dipstick 9336A has indicator marks every 10 mm. Determine the height of the oil level on the dipstick and using the height, the transmission temperature, and the Transmission Fluid Graph, determine if the transmission oil level is correct. 8. Add or remove oil as necessary and recheck the oil level. 9. Once the oil level is correct, install the dipstick tube cap.
2008 | Jeep Truck | Compass 4WD | L4-2.0L | Cylinder Head Assembly ¦Service and Repair, Procedures: Cylinder Head - Inspection | INSPECTION NOTE: Replacement cylinder heads will come complete with valves, seals, springs, retainers, keepers, tappets, and camshafts. 1. Cylinder head must be flat within 0.1 mm (0.004 in.). 2. Inspect camshaft bearing journals for scoring. 3. Remove carbon and varnish deposits from inside of valve guides with a reliable guide cleaner. 4. Verify the valve tappets move freely in theirs bores, and that they have been rotating. 5. Check valve guide height. 6. Prior to installing cylinder head, the cylinder block should be checked for flatness See: Cylinder Block Assembly > Procedures > Engine Block - Inspection.
2008 | Jeep Truck | Compass 4WD | L4-2.0L | Wiper and Washer Systems ¦Service and Repair, Procedures: Wipers/Washers - Cleaning, Front | FRONT WIPER SYSTEM CAUTION: Protect the rubber squeegees of the wiper blades from any petroleum-based cleaners, solvents, or contaminants. These products can rapidly deteriorate the rubber squeegees. The squeegees of wiper blades exposed to the elements for a long time tend to lose their wiping effectiveness. Periodic cleaning of the squeegees is suggested to remove any deposits of salt or road film. The wiper blades, arms, and windshield glass should only be cleaned using a sponge or soft cloth and windshield washer fluid, a mild detergent, or a non-abrasive cleaner. If the wiper blades continue to leave streaks, smears, hazing, or beading on the glass after thorough cleaning of the squeegees and the glass, the entire wiper blade assembly must be replaced. WASHER SYSTEM CAUTION: Never introduce petroleum-based cleaners, solvents, or contaminants into the washer system. These products can rapidly deteriorate the rubber seals and hoses of the washer system, as well as the rubber squeegees of the wiper blades. CAUTION: Never use compressed air to flush the washer system plumbing. Compressed air pressures are too great for the washer system plumbing components and will result in further system damage. Never use sharp instruments to clear a plugged washer nozzle or damage to the nozzle orifice and improper nozzle spray patterns will result. If the washer system is contaminated with foreign material, drain the washer reservoir by removing the washer pump/motor unit from the reservoir. Clean foreign material from the inside of the washer pump inlet filter screen and the washer reservoir using clean washer fluid, a mild detergent, or a non-abrasive cleaner. Flush foreign material from the washer system plumbing by first disconnecting the washer hoses from the washer nozzles, then running the washer pump/motor to run clean washer fluid or water through the system. Plugged or restricted front washer nozzles cannot be back-flushed due to the integral check valve mechanism. If the washer nozzle obstruction cannot be cleared, replace the washer nozzle.
2008 | Jeep Truck | Compass 4WD | L4-2.0L | Wiper and Washer Systems ¦Service and Repair, Procedures: Wipers/Washers - Cleaning, Rear | REAR WIPER SYSTEM The squeegee of a wiper blade exposed to the elements for a long time tends to lose its wiping effectiveness. Periodic cleaning of the squeegee is suggested to remove any deposits of salt or road film. The wiper blade, arm, and liftgate glass should only be cleaned using a sponge or soft cloth and windshield washer fluid, a mild detergent, or a non-abrasive cleaner. If the wiper blade continues to leave streaks, smears, hazing, or beading on the glass after thorough cleaning of the squeegees and the glass, the entire wiper blade assembly must be replaced. CAUTION: Protect the rubber squeegee of the wiper blade from any petroleum-based cleaners, solvents, or contaminants. These products can rapidly deteriorate the rubber squeegee. WASHER SYSTEM If the washer system is contaminated with foreign material, drain the washer reservoir by removing the washer pump/motor from the reservoir. Clean foreign material from the inside of the washer pump/motor inlet filter screen and the washer reservoir using clean washer fluid, a mild detergent, or a non-abrasive cleaner. Flush foreign material from the washer system plumbing by first disconnecting the washer hose from the washer nozzle, then running the washer pump/motor to run clean washer fluid or water through the system. A plugged or restricted rear washer nozzle cannot be back-flushed due to the integral check valve mechanism. If the washer nozzle obstruction cannot be cleared, replace the washer nozzle. CAUTION: Never introduce petroleum-based cleaners, solvents, or contaminants into the washer system. These products can rapidly deteriorate the rubber seals and hoses of the washer system, as well as the rubber squeegee of the wiper blade. CAUTION: Never use compressed air to flush the washer system plumbing. Compressed air pressures are too great for the washer system plumbing components and will result in further system damage. Never use sharp instruments to clear a plugged washer nozzle or damage to the nozzle orifice and improper nozzle spray patterns will result.
2008 | Jeep Truck | Compass 4WD | L4-2.0L | Brake Fluid ¦Service and Repair, Procedures: Fluid, Standard Procedure - Brake Fluid Level Checking | BRAKE FLUID LEVEL CHECKING NOTE: Brake fluid level should be checked a minimum of twice a year. Master cylinder reservoirs (2) are marked, FULL and ADD, indicating the allowable brake fluid level range in the master cylinder fluid reservoir. CAUTION: Use only Mopar(R) Brake Fluid DOT 3 Motor Vehicle or equivalent from a tightly sealed container. Do not use petroleum-based fluid because seal damage in the brake system will result. NOTE: Although there is a range, the preferred level is FULL. 1. Remove the cap (1). 2. Adjust the brake fluid level to the FULL mark listed on the side of the master cylinder fluid reservoir (2) as necessary. Do not overfill the system. 3. Install the cap (1).
2008 | Jeep Truck | Compass 4WD | L4-2.0L | Engine Oil ¦Service and Repair, Procedures: Engine Oil - Standard Procedure, Engine Oil Level Check | ENGINE OIL LEVEL CHECK NOTE: The engine must be HOT when checking oil level. The best time to check engine oil level is after the engine is at operating temperature. Allow the engine to be shut off for at least 5 minutes before checking oil level. Checking the oil while the vehicle is on level ground will improve the accuracy of the oil level reading. Remove dipstick (1), and observe oil level. Add oil only when the level is at or below the SAFE mark. If the oil level is in the safe (2) range, do not add oil. CAUTION: Do not operate engine if the oil level is above the MAX mark on the dipstick. Excessive oil volume can cause oil aeration which can lead to engine failure due to loss of oil pressure or increase in oil temperature.
2008 | Jeep Truck | Compass 4WD | L4-2.4L | Continuously Variable Transmission/Transaxle ¦Service and Repair, Procedures: Check Oil Level | CHECK OIL LEVEL 1. Verify that the vehicle is parked on a level surface. 2. Remove the dipstick tube cap. - WARNING: There is a risk of accident from vehicle starting off by itself when engine is running. There is a risk of injury from contusions and burns if you insert your hands into the engine when it is started or when it is running. Secure vehicle to prevent it from moving off by itself. Wear properly fastened and close-fitting work clothes. Do not touch hot or rotating parts. 3. Actuate the service brake. Start engine and let it run at idle speed in selector lever position "P". 4. Shift through the transmission modes several times with the vehicle stationary and the engine idling. 5. Warm up the transmission, wait at least 2 minutes and check the oil level with the engine running. Push the Oil Dipstick 9336 into transmission fill tube until the dipstick tip contacts the oil pan and pull out again, read off oil level, repeat if necessary. - NOTE: The dipstick will protrude from the fill tube when installed. CVT TRANSMISSION FILL GRAPH 6. Check transmission oil temperature using the appropriate scan tool. 7. The transmission Oil Dipstick 9336 has indicator marks every 10 mm. Determine the height of the oil level on the dipstick and using the height, the transmission temperature, and the Transmission Fluid Graph, determine if the transmission oil level is correct. 8. Add or remove oil as necessary and recheck the oil level. 9. Once the oil level is correct, install the dipstick tube cap.
2008 | Jeep Truck | Compass 4WD | L4-2.4L | Fluid - CVT ¦Service and Repair, Procedures: Check Oil Level | CHECK OIL LEVEL 1. Verify that the vehicle is parked on a level surface. 2. Remove the dipstick tube cap. - WARNING: There is a risk of accident from vehicle starting off by itself when engine is running. There is a risk of injury from contusions and burns if you insert your hands into the engine when it is started or when it is running. Secure vehicle to prevent it from moving off by itself. Wear properly fastened and close-fitting work clothes. Do not touch hot or rotating parts. 3. Actuate the service brake. Start engine and let it run at idle speed in selector lever position "P". 4. Shift through the transmission modes several times with the vehicle stationary and the engine idling. 5. Warm up the transmission, wait at least 2 minutes and check the oil level with the engine running. Push the Oil Dipstick 9336A into transmission fill tube until the dipstick tip contacts the oil pan and pull out again, read off oil level, repeat if necessary. - NOTE: The dipstick will protrude from the fill tube when installed. CVT TRANSMISSION FILL GRAPH 6. Check transmission oil temperature using the appropriate scan tool. 7. The transmission Oil Dipstick 9336A has indicator marks every 10 mm. Determine the height of the oil level on the dipstick and using the height, the transmission temperature, and the Transmission Fluid Graph, determine if the transmission oil level is correct. 8. Add or remove oil as necessary and recheck the oil level. 9. Once the oil level is correct, install the dipstick tube cap.
2008 | Jeep Truck | Compass 4WD | L4-2.4L | Cylinder Head Assembly ¦Service and Repair, Procedures: Cylinder Head - Inspection | INSPECTION NOTE: Replacement cylinder heads will come complete with valves, seals, springs, retainers, keepers, tappets, and camshafts. 1. Cylinder head must be flat within 0.1 mm (0.004 in.). 2. Inspect camshaft bearing journals for scoring. 3. Remove carbon and varnish deposits from inside of valve guides with a reliable guide cleaner. 4. Verify the valve tappets move freely in theirs bores, and that they have been rotating. 5. Check valve guide height. 6. Prior to installing cylinder head, the cylinder block should be checked for flatness See: Cylinder Block Assembly > Procedures > Engine Block - Inspection.
2008 | Jeep Truck | Compass 4WD | L4-2.4L | Wiper and Washer Systems ¦Service and Repair, Procedures: Wipers/Washers - Cleaning, Front | FRONT WIPER SYSTEM CAUTION: Protect the rubber squeegees of the wiper blades from any petroleum-based cleaners, solvents, or contaminants. These products can rapidly deteriorate the rubber squeegees. The squeegees of wiper blades exposed to the elements for a long time tend to lose their wiping effectiveness. Periodic cleaning of the squeegees is suggested to remove any deposits of salt or road film. The wiper blades, arms, and windshield glass should only be cleaned using a sponge or soft cloth and windshield washer fluid, a mild detergent, or a non-abrasive cleaner. If the wiper blades continue to leave streaks, smears, hazing, or beading on the glass after thorough cleaning of the squeegees and the glass, the entire wiper blade assembly must be replaced. WASHER SYSTEM CAUTION: Never introduce petroleum-based cleaners, solvents, or contaminants into the washer system. These products can rapidly deteriorate the rubber seals and hoses of the washer system, as well as the rubber squeegees of the wiper blades. CAUTION: Never use compressed air to flush the washer system plumbing. Compressed air pressures are too great for the washer system plumbing components and will result in further system damage. Never use sharp instruments to clear a plugged washer nozzle or damage to the nozzle orifice and improper nozzle spray patterns will result. If the washer system is contaminated with foreign material, drain the washer reservoir by removing the washer pump/motor unit from the reservoir. Clean foreign material from the inside of the washer pump inlet filter screen and the washer reservoir using clean washer fluid, a mild detergent, or a non-abrasive cleaner. Flush foreign material from the washer system plumbing by first disconnecting the washer hoses from the washer nozzles, then running the washer pump/motor to run clean washer fluid or water through the system. Plugged or restricted front washer nozzles cannot be back-flushed due to the integral check valve mechanism. If the washer nozzle obstruction cannot be cleared, replace the washer nozzle.
2008 | Jeep Truck | Compass 4WD | L4-2.4L | Wiper and Washer Systems ¦Service and Repair, Procedures: Wipers/Washers - Cleaning, Rear | REAR WIPER SYSTEM The squeegee of a wiper blade exposed to the elements for a long time tends to lose its wiping effectiveness. Periodic cleaning of the squeegee is suggested to remove any deposits of salt or road film. The wiper blade, arm, and liftgate glass should only be cleaned using a sponge or soft cloth and windshield washer fluid, a mild detergent, or a non-abrasive cleaner. If the wiper blade continues to leave streaks, smears, hazing, or beading on the glass after thorough cleaning of the squeegees and the glass, the entire wiper blade assembly must be replaced. CAUTION: Protect the rubber squeegee of the wiper blade from any petroleum-based cleaners, solvents, or contaminants. These products can rapidly deteriorate the rubber squeegee. WASHER SYSTEM If the washer system is contaminated with foreign material, drain the washer reservoir by removing the washer pump/motor from the reservoir. Clean foreign material from the inside of the washer pump/motor inlet filter screen and the washer reservoir using clean washer fluid, a mild detergent, or a non-abrasive cleaner. Flush foreign material from the washer system plumbing by first disconnecting the washer hose from the washer nozzle, then running the washer pump/motor to run clean washer fluid or water through the system. A plugged or restricted rear washer nozzle cannot be back-flushed due to the integral check valve mechanism. If the washer nozzle obstruction cannot be cleared, replace the washer nozzle. CAUTION: Never introduce petroleum-based cleaners, solvents, or contaminants into the washer system. These products can rapidly deteriorate the rubber seals and hoses of the washer system, as well as the rubber squeegee of the wiper blade. CAUTION: Never use compressed air to flush the washer system plumbing. Compressed air pressures are too great for the washer system plumbing components and will result in further system damage. Never use sharp instruments to clear a plugged washer nozzle or damage to the nozzle orifice and improper nozzle spray patterns will result.
2008 | Jeep Truck | Compass 4WD | L4-2.4L | Brake Fluid ¦Service and Repair, Procedures: Fluid, Standard Procedure - Brake Fluid Level Checking | BRAKE FLUID LEVEL CHECKING NOTE: Brake fluid level should be checked a minimum of twice a year. Master cylinder reservoirs (2) are marked, FULL and ADD, indicating the allowable brake fluid level range in the master cylinder fluid reservoir. CAUTION: Use only Mopar(R) Brake Fluid DOT 3 Motor Vehicle or equivalent from a tightly sealed container. Do not use petroleum-based fluid because seal damage in the brake system will result. NOTE: Although there is a range, the preferred level is FULL. 1. Remove the cap (1). 2. Adjust the brake fluid level to the FULL mark listed on the side of the master cylinder fluid reservoir (2) as necessary. Do not overfill the system. 3. Install the cap (1).
2008 | Jeep Truck | Compass 4WD | L4-2.4L | Engine Oil ¦Service and Repair, Procedures: Engine Oil - Standard Procedure, Engine Oil Level Check | ENGINE OIL LEVEL CHECK NOTE: The engine must be HOT when checking oil level. The best time to check engine oil level is after the engine is at operating temperature. Allow the engine to be shut off for at least 5 minutes before checking oil level. Checking the oil while the vehicle is on level ground will improve the accuracy of the oil level reading. Remove dipstick (1), and observe oil level. Add oil only when the level is at or below the SAFE mark. If the oil level is in the safe (2) range, do not add oil. CAUTION: Do not operate engine if the oil level is above the MAX mark on the dipstick. Excessive oil volume can cause oil aeration which can lead to engine failure due to loss of oil pressure or increase in oil temperature.
2008 | Jeep Truck | Grand Cherokee 2WD | V6-3.0L DSL Turbo | Fuel Delivery and Air Induction ¦Service and Repair, Procedures: Draining Fuel Tank | DRAINING FUEL TANK - DIESEL A one-way check valve is located within the fuel fill fitting on the fuel tank. Because of this valve, the tank cannot be drained the conventional way through the fuel fill opening. To drain the tank, the fuel pump module must be removed. 1. Remove fuel tank See: Fuel Tank > Removal and Replacement > Fuel Tank - Removal. 2. Remove fuel pump module See: Fuel Pump > Removal and Replacement > Fuel Pump Module - Removal. 3. After fuel pump module has been removed, drain fuel into an approved diesel fuel oil draining station.
2008 | Jeep Truck | Grand Cherokee 2WD | V6-3.0L DSL Turbo | Wiper and Washer Systems ¦Service and Repair, Procedures: Wipers/Washers - Cleaning, Front | FRONT WIPER SYSTEM CAUTION: Protect the rubber squeegees of the wiper blades from any petroleum-based cleaners, solvents, or contaminants. These products can rapidly deteriorate the rubber squeegees. The squeegees of wiper blades exposed to the elements for a long time tend to lose their wiping effectiveness. Periodic cleaning of the squeegees is suggested to remove any deposits of salt or road film. The wiper blades, arms, and windshield glass should only be cleaned using a sponge or soft cloth and windshield washer fluid, a mild detergent, or a non-abrasive cleaner. If the wiper blades continue to leave streaks, smears, hazing, or beading on the glass after thorough cleaning of the squeegees and the glass, the entire wiper blade assembly must be replaced. WASHER SYSTEM CAUTION: Never introduce petroleum-based cleaners, solvents, or contaminants into the washer system. These products can rapidly deteriorate the rubber seals and hoses of the washer system, as well as the rubber squeegees of the wiper blades. CAUTION: Never use compressed air to flush the washer system plumbing. Compressed air pressures are too great for the washer system plumbing components and will result in further system damage. Never use sharp instruments to clear a plugged washer nozzle or damage to the nozzle orifice and improper nozzle spray patterns will result. If the washer system is contaminated with foreign material, drain the washer reservoir by removing the washer pump/motor unit from the reservoir. Clean foreign material from the inside of the washer pump inlet filter screen and the washer reservoir using clean washer fluid, a mild detergent, or a non-abrasive cleaner. Flush foreign material from the washer system plumbing by first disconnecting the washer hoses from the washer nozzles, then running the washer pump/motor to run clean washer fluid or water through the system. Plugged or restricted front washer nozzles cannot be back-flushed due to the integral check valve mechanism. If the washer nozzle obstruction cannot be cleared, replace the washer nozzle.
2008 | Jeep Truck | Grand Cherokee 2WD | V6-3.0L DSL Turbo | Automatic Transmission/Transaxle ¦Service and Repair, Procedures: NAG1 Automatic Transmission, Check Oil Level - NAG1 | CHECK OIL LEVEL 1. Verify that the vehicle is parked on a level surface. 2. Remove the dipstick tube cap. - WARNING: Risk of accident from vehicle starting off by itself when engine running. Risk of injury from contusions and burns if you insert your hands into the engine when it is started or when it is running. Secure vehicle to prevent it from moving off by itself. Wear properly fastened and close-fitting work clothes. Do not touch hot or rotating parts. 3. Actuate the service brake. Start engine and let it run at idle speed in selector lever position "P". 4. Shift through the transmission modes several times with the vehicle stationary and the engine idling 5. Warm up the transmission, wait at least 2 minutes and check the oil level with the engine running. Push the Oil Dipstick 9336 into transmission fill tube until the dipstick tip contacts the oil pan and pull out again, read off oil level, repeat if necessary. - NOTE: The dipstick will protrude from the fill tube when installed. 3.0L TURBO DIESEL WH / XH NAG1 FILL CHART 6. Check transmission oil temperature using the appropriate scan tool. - NOTE: The true transmission oil temperature can only be read by a scan tool in REVERSE or any forward gear position. 7. With the transmission in "P", determine the height of the oil level on the dipstick and using the height, the transmission temperature, and the Transmission Fluid Graph, determine if the transmission oil level is correct. 8. Add or remove oil as necessary and recheck the oil level. 9. Once the oil level is correct, install the dipstick tube cap.
2008 | Jeep Truck | Grand Cherokee 2WD | V6-3.0L DSL Turbo | Fluid - A/T ¦Service and Repair, Procedures: NAG1 Automatic Transmission, Check Oil Level - NAG1 | CHECK OIL LEVEL 1. Verify that the vehicle is parked on a level surface. 2. Remove the dipstick tube cap. - WARNING: Risk of accident from vehicle starting off by itself when engine running. Risk of injury from contusions and burns if you insert your hands into the engine when it is started or when it is running. Secure vehicle to prevent it from moving off by itself. Wear properly fastened and close-fitting work clothes. Do not touch hot or rotating parts. 3. Actuate the service brake. Start engine and let it run at idle speed in selector lever position "P". 4. Shift through the transmission modes several times with the vehicle stationary and the engine idling 5. Warm up the transmission, wait at least 2 minutes and check the oil level with the engine running. Push the Oil Dipstick 9336 into transmission fill tube until the dipstick tip contacts the oil pan and pull out again, read off oil level, repeat if necessary. - NOTE: The dipstick will protrude from the fill tube when installed. 3.0L TURBO DIESEL WH / XH NAG1 FILL CHART 6. Check transmission oil temperature using the appropriate scan tool. - NOTE: The true transmission oil temperature can only be read by a scan tool in REVERSE or any forward gear position. 7. With the transmission in "P", determine the height of the oil level on the dipstick and using the height, the transmission temperature, and the Transmission Fluid Graph, determine if the transmission oil level is correct. 8. Add or remove oil as necessary and recheck the oil level. 9. Once the oil level is correct, install the dipstick tube cap.
2008 | Jeep Truck | Grand Cherokee 2WD | V6-3.0L DSL Turbo | Valve ¦Service and Repair, Procedures: Valves & Seats - Intake/Exhaust, Standard Procedure - Valves & Seats, Valve Service | VALVE SERVICE This procedure is done with the engine cylinder head removed from the block. DISASSEMBLY 1. Remove the engine cylinder head from the cylinder block See: Cylinder Head Assembly > Removal and Replacement > Cylinder Head - Removal. 2. Use Valve Spring Compressor Tool and compress each valve spring. 3. Remove the valve locks, retainers, and springs. 4. Use a smooth stone or a jewelers file to remove any burrs on the top of the valve stem, especially around the groove for the locks. 5. Remove the valves, and place them in a rack in the same order as removed. VALVE CLEANING 1. Clean all carbon deposits from the combustion chambers, valve ports, valve stems, valve stem guides and head. 2. Clean all residue and gasket material from the engine cylinder head machined gasket surface. INSPECTION 1. Inspect for cracks in the combustion chambers and valve ports. 2. Inspect for cracks on the exhaust seat. 3. Inspect for cracks in the gasket surface at each coolant passage. 4. Inspect valves for burned, cracked or warped heads. 5. Inspect for scuffed or bent valve stems. 6. Replace valves displaying any damage. 7. Check valve spring height. VALVE SEAT REFACING 1. Install a pilot of the correct size in the valve guide bore. Reface the valve seat to the specified angle with a good dressing stone. Remove only enough metal to provide a smooth finish. 2. Use tapered stones to obtain the specified seat width when required. VALVE GUIDES 1. Valve Guides height requirement. 2. Measurement A: 16.50 17.00 mm. Measurement B : 14.50 15.00 mm. VALVE STEM-TO-GUIDE CLEARANCE MEASUREMENT 1. Measure and record internal diameter of valve guides. Valve guide internal diameter is 6.0 to 6.012 mm (0.2362 to 0.2366 in.). 2. Measure valve stems and record diameters. Intake valve stem diameter 5.952 to 5.97 mm (0.2343 to 0.2350 in). Exhaust valve stem diameter 5.942 to 5.96 mm (0.2339 to 0.2346 in). 3. Subtract diameter of valve stem from internal diameter of its respective valve guide to obtain valve stem clearance in valve guide. Clearance of inlet valve stem in valve guide is 0.03 to 0.06 mm (.0011 to.0023 in). Clearance of exhaust valve stem in valve guide is 0.04 to 0.07 mm (.0015 to.0027 in). 4. If valve stem clearance in valve guide exceeds tolerances, new valve guides must be installed.
2008 | Jeep Truck | Grand Cherokee 2WD | V6-3.7L | Wiper and Washer Systems ¦Service and Repair, Procedures: Wipers/Washers - Cleaning, Front | FRONT WIPER SYSTEM CAUTION: Protect the rubber squeegees of the wiper blades from any petroleum-based cleaners, solvents, or contaminants. These products can rapidly deteriorate the rubber squeegees. The squeegees of wiper blades exposed to the elements for a long time tend to lose their wiping effectiveness. Periodic cleaning of the squeegees is suggested to remove any deposits of salt or road film. The wiper blades, arms, and windshield glass should only be cleaned using a sponge or soft cloth and windshield washer fluid, a mild detergent, or a non-abrasive cleaner. If the wiper blades continue to leave streaks, smears, hazing, or beading on the glass after thorough cleaning of the squeegees and the glass, the entire wiper blade assembly must be replaced. WASHER SYSTEM CAUTION: Never introduce petroleum-based cleaners, solvents, or contaminants into the washer system. These products can rapidly deteriorate the rubber seals and hoses of the washer system, as well as the rubber squeegees of the wiper blades. CAUTION: Never use compressed air to flush the washer system plumbing. Compressed air pressures are too great for the washer system plumbing components and will result in further system damage. Never use sharp instruments to clear a plugged washer nozzle or damage to the nozzle orifice and improper nozzle spray patterns will result. If the washer system is contaminated with foreign material, drain the washer reservoir by removing the washer pump/motor unit from the reservoir. Clean foreign material from the inside of the washer pump inlet filter screen and the washer reservoir using clean washer fluid, a mild detergent, or a non-abrasive cleaner. Flush foreign material from the washer system plumbing by first disconnecting the washer hoses from the washer nozzles, then running the washer pump/motor to run clean washer fluid or water through the system. Plugged or restricted front washer nozzles cannot be back-flushed due to the integral check valve mechanism. If the washer nozzle obstruction cannot be cleared, replace the washer nozzle.
2008 | Jeep Truck | Grand Cherokee 2WD | V6-3.7L | Automatic Transmission/Transaxle ¦Service and Repair, Procedures: NAG1 Automatic Transmission, Check Oil Level - NAG1 | CHECK OIL LEVEL 1. Verify that the vehicle is parked on a level surface. 2. Remove the dipstick tube cap. - WARNING: Risk of accident from vehicle starting off by itself when engine running. Risk of injury from contusions and burns if you insert your hands into the engine when it is started or when it is running. Secure vehicle to prevent it from moving off by itself. Wear properly fastened and close-fitting work clothes. Do not touch hot or rotating parts. 3. Actuate the service brake. Start engine and let it run at idle speed in selector lever position "P". 4. Shift through the transmission modes several times with the vehicle stationary and the engine idling 5. Warm up the transmission, wait at least 2 minutes and check the oil level with the engine running. Push the Oil Dipstick 9336 into transmission fill tube until the dipstick tip contacts the oil pan and pull out again, read off oil level, repeat if necessary. - NOTE: The dipstick will protrude from the fill tube when installed. 3.0L TURBO DIESEL WH / XH NAG1 FILL CHART 6. Check transmission oil temperature using the appropriate scan tool. - NOTE: The true transmission oil temperature can only be read by a scan tool in REVERSE or any forward gear position. 7. With the transmission in "P", determine the height of the oil level on the dipstick and using the height, the transmission temperature, and the Transmission Fluid Graph, determine if the transmission oil level is correct. 8. Add or remove oil as necessary and recheck the oil level. 9. Once the oil level is correct, install the dipstick tube cap.
2008 | Jeep Truck | Grand Cherokee 2WD | V6-3.7L | Fluid - A/T ¦Service and Repair, Procedures: NAG1 Automatic Transmission, Check Oil Level - NAG1 | CHECK OIL LEVEL 1. Verify that the vehicle is parked on a level surface. 2. Remove the dipstick tube cap. - WARNING: Risk of accident from vehicle starting off by itself when engine running. Risk of injury from contusions and burns if you insert your hands into the engine when it is started or when it is running. Secure vehicle to prevent it from moving off by itself. Wear properly fastened and close-fitting work clothes. Do not touch hot or rotating parts. 3. Actuate the service brake. Start engine and let it run at idle speed in selector lever position "P". 4. Shift through the transmission modes several times with the vehicle stationary and the engine idling 5. Warm up the transmission, wait at least 2 minutes and check the oil level with the engine running. Push the Oil Dipstick 9336 into transmission fill tube until the dipstick tip contacts the oil pan and pull out again, read off oil level, repeat if necessary. - NOTE: The dipstick will protrude from the fill tube when installed. 3.0L TURBO DIESEL WH / XH NAG1 FILL CHART 6. Check transmission oil temperature using the appropriate scan tool. - NOTE: The true transmission oil temperature can only be read by a scan tool in REVERSE or any forward gear position. 7. With the transmission in "P", determine the height of the oil level on the dipstick and using the height, the transmission temperature, and the Transmission Fluid Graph, determine if the transmission oil level is correct. 8. Add or remove oil as necessary and recheck the oil level. 9. Once the oil level is correct, install the dipstick tube cap.
2008 | Jeep Truck | Grand Cherokee 2WD | V8-4.7L | Wiper and Washer Systems ¦Service and Repair, Procedures: Wipers/Washers - Cleaning, Front | FRONT WIPER SYSTEM CAUTION: Protect the rubber squeegees of the wiper blades from any petroleum-based cleaners, solvents, or contaminants. These products can rapidly deteriorate the rubber squeegees. The squeegees of wiper blades exposed to the elements for a long time tend to lose their wiping effectiveness. Periodic cleaning of the squeegees is suggested to remove any deposits of salt or road film. The wiper blades, arms, and windshield glass should only be cleaned using a sponge or soft cloth and windshield washer fluid, a mild detergent, or a non-abrasive cleaner. If the wiper blades continue to leave streaks, smears, hazing, or beading on the glass after thorough cleaning of the squeegees and the glass, the entire wiper blade assembly must be replaced. WASHER SYSTEM CAUTION: Never introduce petroleum-based cleaners, solvents, or contaminants into the washer system. These products can rapidly deteriorate the rubber seals and hoses of the washer system, as well as the rubber squeegees of the wiper blades. CAUTION: Never use compressed air to flush the washer system plumbing. Compressed air pressures are too great for the washer system plumbing components and will result in further system damage. Never use sharp instruments to clear a plugged washer nozzle or damage to the nozzle orifice and improper nozzle spray patterns will result. If the washer system is contaminated with foreign material, drain the washer reservoir by removing the washer pump/motor unit from the reservoir. Clean foreign material from the inside of the washer pump inlet filter screen and the washer reservoir using clean washer fluid, a mild detergent, or a non-abrasive cleaner. Flush foreign material from the washer system plumbing by first disconnecting the washer hoses from the washer nozzles, then running the washer pump/motor to run clean washer fluid or water through the system. Plugged or restricted front washer nozzles cannot be back-flushed due to the integral check valve mechanism. If the washer nozzle obstruction cannot be cleared, replace the washer nozzle.
2008 | Jeep Truck | Grand Cherokee 2WD | V8-4.7L | Automatic Transmission/Transaxle ¦Service and Repair, Procedures: 545RFE Automatic Transmission, Fluid Level Check - 545RFE | Fluid Level Check Low fluid level can cause a variety of conditions because it allows the pump to take in air along with the fluid. As in any hydraulic system, air bubbles make the fluid spongy, therefore, pressures will be low and build up slowly. Improper filling can also raise the fluid level too high. When the transmission has too much fluid, the geartrain churns up foam and cause the same conditions which occur with a low fluid level. In either case, air bubbles can cause overheating and/or fluid oxidation, and varnishing. This can interfere with normal valve, clutch, and accumulator operation. Foaming can also result in fluid escaping from the transmission vent where it may be mistaken for a leak. After the fluid has been checked, seat the dipstick fully to seal out water and dirt. The transmission has a dipstick to check oil level. It is located on the right side of the engine. Be sure to wipe all dirt from dipstick handle before removing. The torque converter fills in both the P (PARK) and N (NEUTRAL) positions. Place the selector lever in P (PARK) to be sure that the fluid level check is accurate. The engine should be running at idle speed for at least one minute, with the vehicle on level ground. At normal operating temperature (approximately 82 C. or 180 F.), the fluid level is correct if it is in the HOT region (cross-hatched area) on the oil level indicator. The fluid level will be approximately at the upper COLD hole of the dipstick at 70° F fluid temperature. NOTE: Engine and Transmission should be at normal operating temperature before performing this procedure. 1. Start engine and apply parking brake. 2. Shift the transmission into DRIVE for approximately 2 seconds. 3. Shift the transmission into REVERSE for approximately 2 seconds. 4. Shift the transmission into PARK. 5. Hook up the scan tool and select transmission. 6. Select sensors. 7. Read the transmission temperature value. 8. Compare the fluid temperature value with the chart. 9. Adjust transmission fluid level shown on the dipstick according to the Transmission Fluid Temperature Chart. NOTE: After adding any fluid to the transmission, wait a minimum of 2 minutes for the oil to fully drain from the fill tube into the transmission before rechecking the fluid level. 10. Check transmission for leaks.
2008 | Jeep Truck | Grand Cherokee 2WD | V8-4.7L | Fluid - A/T ¦Service and Repair, Procedures: 545RFE Automatic Transmission, Fluid Level Check - 545RFE | Fluid Level Check Low fluid level can cause a variety of conditions because it allows the pump to take in air along with the fluid. As in any hydraulic system, air bubbles make the fluid spongy, therefore, pressures will be low and build up slowly. Improper filling can also raise the fluid level too high. When the transmission has too much fluid, the geartrain churns up foam and cause the same conditions which occur with a low fluid level. In either case, air bubbles can cause overheating and/or fluid oxidation, and varnishing. This can interfere with normal valve, clutch, and accumulator operation. Foaming can also result in fluid escaping from the transmission vent where it may be mistaken for a leak. After the fluid has been checked, seat the dipstick fully to seal out water and dirt. The transmission has a dipstick to check oil level. It is located on the right side of the engine. Be sure to wipe all dirt from dipstick handle before removing. The torque converter fills in both the P (PARK) and N (NEUTRAL) positions. Place the selector lever in P (PARK) to be sure that the fluid level check is accurate. The engine should be running at idle speed for at least one minute, with the vehicle on level ground. At normal operating temperature (approximately 82 C. or 180 F.), the fluid level is correct if it is in the HOT region (cross-hatched area) on the oil level indicator. The fluid level will be approximately at the upper COLD hole of the dipstick at 70° F fluid temperature. NOTE: Engine and Transmission should be at normal operating temperature before performing this procedure. 1. Start engine and apply parking brake. 2. Shift the transmission into DRIVE for approximately 2 seconds. 3. Shift the transmission into REVERSE for approximately 2 seconds. 4. Shift the transmission into PARK. 5. Hook up the scan tool and select transmission. 6. Select sensors. 7. Read the transmission temperature value. 8. Compare the fluid temperature value with the chart. 9. Adjust transmission fluid level shown on the dipstick according to the Transmission Fluid Temperature Chart. NOTE: After adding any fluid to the transmission, wait a minimum of 2 minutes for the oil to fully drain from the fill tube into the transmission before rechecking the fluid level. 10. Check transmission for leaks.
2008 | Jeep Truck | Grand Cherokee 2WD | V8-4.7L Flex Fuel | Wiper and Washer Systems ¦Service and Repair, Procedures: Wipers/Washers - Cleaning, Front | FRONT WIPER SYSTEM CAUTION: Protect the rubber squeegees of the wiper blades from any petroleum-based cleaners, solvents, or contaminants. These products can rapidly deteriorate the rubber squeegees. The squeegees of wiper blades exposed to the elements for a long time tend to lose their wiping effectiveness. Periodic cleaning of the squeegees is suggested to remove any deposits of salt or road film. The wiper blades, arms, and windshield glass should only be cleaned using a sponge or soft cloth and windshield washer fluid, a mild detergent, or a non-abrasive cleaner. If the wiper blades continue to leave streaks, smears, hazing, or beading on the glass after thorough cleaning of the squeegees and the glass, the entire wiper blade assembly must be replaced. WASHER SYSTEM CAUTION: Never introduce petroleum-based cleaners, solvents, or contaminants into the washer system. These products can rapidly deteriorate the rubber seals and hoses of the washer system, as well as the rubber squeegees of the wiper blades. CAUTION: Never use compressed air to flush the washer system plumbing. Compressed air pressures are too great for the washer system plumbing components and will result in further system damage. Never use sharp instruments to clear a plugged washer nozzle or damage to the nozzle orifice and improper nozzle spray patterns will result. If the washer system is contaminated with foreign material, drain the washer reservoir by removing the washer pump/motor unit from the reservoir. Clean foreign material from the inside of the washer pump inlet filter screen and the washer reservoir using clean washer fluid, a mild detergent, or a non-abrasive cleaner. Flush foreign material from the washer system plumbing by first disconnecting the washer hoses from the washer nozzles, then running the washer pump/motor to run clean washer fluid or water through the system. Plugged or restricted front washer nozzles cannot be back-flushed due to the integral check valve mechanism. If the washer nozzle obstruction cannot be cleared, replace the washer nozzle.
2008 | Jeep Truck | Grand Cherokee 2WD | V8-4.7L Flex Fuel | Automatic Transmission/Transaxle ¦Service and Repair, Procedures: 545RFE Automatic Transmission, Fluid Level Check - 545RFE | Fluid Level Check Low fluid level can cause a variety of conditions because it allows the pump to take in air along with the fluid. As in any hydraulic system, air bubbles make the fluid spongy, therefore, pressures will be low and build up slowly. Improper filling can also raise the fluid level too high. When the transmission has too much fluid, the geartrain churns up foam and cause the same conditions which occur with a low fluid level. In either case, air bubbles can cause overheating and/or fluid oxidation, and varnishing. This can interfere with normal valve, clutch, and accumulator operation. Foaming can also result in fluid escaping from the transmission vent where it may be mistaken for a leak. After the fluid has been checked, seat the dipstick fully to seal out water and dirt. The transmission has a dipstick to check oil level. It is located on the right side of the engine. Be sure to wipe all dirt from dipstick handle before removing. The torque converter fills in both the P (PARK) and N (NEUTRAL) positions. Place the selector lever in P (PARK) to be sure that the fluid level check is accurate. The engine should be running at idle speed for at least one minute, with the vehicle on level ground. At normal operating temperature (approximately 82 C. or 180 F.), the fluid level is correct if it is in the HOT region (cross-hatched area) on the oil level indicator. The fluid level will be approximately at the upper COLD hole of the dipstick at 70° F fluid temperature. NOTE: Engine and Transmission should be at normal operating temperature before performing this procedure. 1. Start engine and apply parking brake. 2. Shift the transmission into DRIVE for approximately 2 seconds. 3. Shift the transmission into REVERSE for approximately 2 seconds. 4. Shift the transmission into PARK. 5. Hook up the scan tool and select transmission. 6. Select sensors. 7. Read the transmission temperature value. 8. Compare the fluid temperature value with the chart. 9. Adjust transmission fluid level shown on the dipstick according to the Transmission Fluid Temperature Chart. NOTE: After adding any fluid to the transmission, wait a minimum of 2 minutes for the oil to fully drain from the fill tube into the transmission before rechecking the fluid level. 10. Check transmission for leaks.
2008 | Jeep Truck | Grand Cherokee 2WD | V8-4.7L Flex Fuel | Fluid - A/T ¦Service and Repair, Procedures: 545RFE Automatic Transmission, Fluid Level Check - 545RFE | Fluid Level Check Low fluid level can cause a variety of conditions because it allows the pump to take in air along with the fluid. As in any hydraulic system, air bubbles make the fluid spongy, therefore, pressures will be low and build up slowly. Improper filling can also raise the fluid level too high. When the transmission has too much fluid, the geartrain churns up foam and cause the same conditions which occur with a low fluid level. In either case, air bubbles can cause overheating and/or fluid oxidation, and varnishing. This can interfere with normal valve, clutch, and accumulator operation. Foaming can also result in fluid escaping from the transmission vent where it may be mistaken for a leak. After the fluid has been checked, seat the dipstick fully to seal out water and dirt. The transmission has a dipstick to check oil level. It is located on the right side of the engine. Be sure to wipe all dirt from dipstick handle before removing. The torque converter fills in both the P (PARK) and N (NEUTRAL) positions. Place the selector lever in P (PARK) to be sure that the fluid level check is accurate. The engine should be running at idle speed for at least one minute, with the vehicle on level ground. At normal operating temperature (approximately 82 C. or 180 F.), the fluid level is correct if it is in the HOT region (cross-hatched area) on the oil level indicator. The fluid level will be approximately at the upper COLD hole of the dipstick at 70° F fluid temperature. NOTE: Engine and Transmission should be at normal operating temperature before performing this procedure. 1. Start engine and apply parking brake. 2. Shift the transmission into DRIVE for approximately 2 seconds. 3. Shift the transmission into REVERSE for approximately 2 seconds. 4. Shift the transmission into PARK. 5. Hook up the scan tool and select transmission. 6. Select sensors. 7. Read the transmission temperature value. 8. Compare the fluid temperature value with the chart. 9. Adjust transmission fluid level shown on the dipstick according to the Transmission Fluid Temperature Chart. NOTE: After adding any fluid to the transmission, wait a minimum of 2 minutes for the oil to fully drain from the fill tube into the transmission before rechecking the fluid level. 10. Check transmission for leaks.
2008 | Jeep Truck | Grand Cherokee 2WD | V8-5.7L | Wiper and Washer Systems ¦Service and Repair, Procedures: Wipers/Washers - Cleaning, Front | FRONT WIPER SYSTEM CAUTION: Protect the rubber squeegees of the wiper blades from any petroleum-based cleaners, solvents, or contaminants. These products can rapidly deteriorate the rubber squeegees. The squeegees of wiper blades exposed to the elements for a long time tend to lose their wiping effectiveness. Periodic cleaning of the squeegees is suggested to remove any deposits of salt or road film. The wiper blades, arms, and windshield glass should only be cleaned using a sponge or soft cloth and windshield washer fluid, a mild detergent, or a non-abrasive cleaner. If the wiper blades continue to leave streaks, smears, hazing, or beading on the glass after thorough cleaning of the squeegees and the glass, the entire wiper blade assembly must be replaced. WASHER SYSTEM CAUTION: Never introduce petroleum-based cleaners, solvents, or contaminants into the washer system. These products can rapidly deteriorate the rubber seals and hoses of the washer system, as well as the rubber squeegees of the wiper blades. CAUTION: Never use compressed air to flush the washer system plumbing. Compressed air pressures are too great for the washer system plumbing components and will result in further system damage. Never use sharp instruments to clear a plugged washer nozzle or damage to the nozzle orifice and improper nozzle spray patterns will result. If the washer system is contaminated with foreign material, drain the washer reservoir by removing the washer pump/motor unit from the reservoir. Clean foreign material from the inside of the washer pump inlet filter screen and the washer reservoir using clean washer fluid, a mild detergent, or a non-abrasive cleaner. Flush foreign material from the washer system plumbing by first disconnecting the washer hoses from the washer nozzles, then running the washer pump/motor to run clean washer fluid or water through the system. Plugged or restricted front washer nozzles cannot be back-flushed due to the integral check valve mechanism. If the washer nozzle obstruction cannot be cleared, replace the washer nozzle.
2008 | Jeep Truck | Grand Cherokee 2WD | V8-5.7L | Automatic Transmission/Transaxle ¦Service and Repair, Procedures: 545RFE Automatic Transmission, Fluid Level Check - 545RFE | Fluid Level Check Low fluid level can cause a variety of conditions because it allows the pump to take in air along with the fluid. As in any hydraulic system, air bubbles make the fluid spongy, therefore, pressures will be low and build up slowly. Improper filling can also raise the fluid level too high. When the transmission has too much fluid, the geartrain churns up foam and cause the same conditions which occur with a low fluid level. In either case, air bubbles can cause overheating and/or fluid oxidation, and varnishing. This can interfere with normal valve, clutch, and accumulator operation. Foaming can also result in fluid escaping from the transmission vent where it may be mistaken for a leak. After the fluid has been checked, seat the dipstick fully to seal out water and dirt. The transmission has a dipstick to check oil level. It is located on the right side of the engine. Be sure to wipe all dirt from dipstick handle before removing. The torque converter fills in both the P (PARK) and N (NEUTRAL) positions. Place the selector lever in P (PARK) to be sure that the fluid level check is accurate. The engine should be running at idle speed for at least one minute, with the vehicle on level ground. At normal operating temperature (approximately 82 C. or 180 F.), the fluid level is correct if it is in the HOT region (cross-hatched area) on the oil level indicator. The fluid level will be approximately at the upper COLD hole of the dipstick at 70° F fluid temperature. NOTE: Engine and Transmission should be at normal operating temperature before performing this procedure. 1. Start engine and apply parking brake. 2. Shift the transmission into DRIVE for approximately 2 seconds. 3. Shift the transmission into REVERSE for approximately 2 seconds. 4. Shift the transmission into PARK. 5. Hook up the scan tool and select transmission. 6. Select sensors. 7. Read the transmission temperature value. 8. Compare the fluid temperature value with the chart. 9. Adjust transmission fluid level shown on the dipstick according to the Transmission Fluid Temperature Chart. NOTE: After adding any fluid to the transmission, wait a minimum of 2 minutes for the oil to fully drain from the fill tube into the transmission before rechecking the fluid level. 10. Check transmission for leaks.
2008 | Jeep Truck | Grand Cherokee 2WD | V8-5.7L | Fluid - A/T ¦Service and Repair, Procedures: 545RFE Automatic Transmission, Fluid Level Check - 545RFE | Fluid Level Check Low fluid level can cause a variety of conditions because it allows the pump to take in air along with the fluid. As in any hydraulic system, air bubbles make the fluid spongy, therefore, pressures will be low and build up slowly. Improper filling can also raise the fluid level too high. When the transmission has too much fluid, the geartrain churns up foam and cause the same conditions which occur with a low fluid level. In either case, air bubbles can cause overheating and/or fluid oxidation, and varnishing. This can interfere with normal valve, clutch, and accumulator operation. Foaming can also result in fluid escaping from the transmission vent where it may be mistaken for a leak. After the fluid has been checked, seat the dipstick fully to seal out water and dirt. The transmission has a dipstick to check oil level. It is located on the right side of the engine. Be sure to wipe all dirt from dipstick handle before removing. The torque converter fills in both the P (PARK) and N (NEUTRAL) positions. Place the selector lever in P (PARK) to be sure that the fluid level check is accurate. The engine should be running at idle speed for at least one minute, with the vehicle on level ground. At normal operating temperature (approximately 82 C. or 180 F.), the fluid level is correct if it is in the HOT region (cross-hatched area) on the oil level indicator. The fluid level will be approximately at the upper COLD hole of the dipstick at 70° F fluid temperature. NOTE: Engine and Transmission should be at normal operating temperature before performing this procedure. 1. Start engine and apply parking brake. 2. Shift the transmission into DRIVE for approximately 2 seconds. 3. Shift the transmission into REVERSE for approximately 2 seconds. 4. Shift the transmission into PARK. 5. Hook up the scan tool and select transmission. 6. Select sensors. 7. Read the transmission temperature value. 8. Compare the fluid temperature value with the chart. 9. Adjust transmission fluid level shown on the dipstick according to the Transmission Fluid Temperature Chart. NOTE: After adding any fluid to the transmission, wait a minimum of 2 minutes for the oil to fully drain from the fill tube into the transmission before rechecking the fluid level. 10. Check transmission for leaks.
2008 | Jeep Truck | Grand Cherokee 4WD | V6-3.0L DSL Turbo | Fuel Delivery and Air Induction ¦Service and Repair, Procedures: Draining Fuel Tank | DRAINING FUEL TANK - DIESEL A one-way check valve is located within the fuel fill fitting on the fuel tank. Because of this valve, the tank cannot be drained the conventional way through the fuel fill opening. To drain the tank, the fuel pump module must be removed. 1. Remove fuel tank See: Fuel Tank > Removal and Replacement > Fuel Tank - Removal. 2. Remove fuel pump module See: Fuel Pump > Removal and Replacement > Fuel Pump Module - Removal. 3. After fuel pump module has been removed, drain fuel into an approved diesel fuel oil draining station.
2008 | Jeep Truck | Grand Cherokee 4WD | V6-3.0L DSL Turbo | Wiper and Washer Systems ¦Service and Repair, Procedures: Wipers/Washers - Cleaning, Front | FRONT WIPER SYSTEM CAUTION: Protect the rubber squeegees of the wiper blades from any petroleum-based cleaners, solvents, or contaminants. These products can rapidly deteriorate the rubber squeegees. The squeegees of wiper blades exposed to the elements for a long time tend to lose their wiping effectiveness. Periodic cleaning of the squeegees is suggested to remove any deposits of salt or road film. The wiper blades, arms, and windshield glass should only be cleaned using a sponge or soft cloth and windshield washer fluid, a mild detergent, or a non-abrasive cleaner. If the wiper blades continue to leave streaks, smears, hazing, or beading on the glass after thorough cleaning of the squeegees and the glass, the entire wiper blade assembly must be replaced. WASHER SYSTEM CAUTION: Never introduce petroleum-based cleaners, solvents, or contaminants into the washer system. These products can rapidly deteriorate the rubber seals and hoses of the washer system, as well as the rubber squeegees of the wiper blades. CAUTION: Never use compressed air to flush the washer system plumbing. Compressed air pressures are too great for the washer system plumbing components and will result in further system damage. Never use sharp instruments to clear a plugged washer nozzle or damage to the nozzle orifice and improper nozzle spray patterns will result. If the washer system is contaminated with foreign material, drain the washer reservoir by removing the washer pump/motor unit from the reservoir. Clean foreign material from the inside of the washer pump inlet filter screen and the washer reservoir using clean washer fluid, a mild detergent, or a non-abrasive cleaner. Flush foreign material from the washer system plumbing by first disconnecting the washer hoses from the washer nozzles, then running the washer pump/motor to run clean washer fluid or water through the system. Plugged or restricted front washer nozzles cannot be back-flushed due to the integral check valve mechanism. If the washer nozzle obstruction cannot be cleared, replace the washer nozzle.
2008 | Jeep Truck | Grand Cherokee 4WD | V6-3.0L DSL Turbo | Automatic Transmission/Transaxle ¦Service and Repair, Procedures: NAG1 Automatic Transmission, Check Oil Level - NAG1 | CHECK OIL LEVEL 1. Verify that the vehicle is parked on a level surface. 2. Remove the dipstick tube cap. - WARNING: Risk of accident from vehicle starting off by itself when engine running. Risk of injury from contusions and burns if you insert your hands into the engine when it is started or when it is running. Secure vehicle to prevent it from moving off by itself. Wear properly fastened and close-fitting work clothes. Do not touch hot or rotating parts. 3. Actuate the service brake. Start engine and let it run at idle speed in selector lever position "P". 4. Shift through the transmission modes several times with the vehicle stationary and the engine idling 5. Warm up the transmission, wait at least 2 minutes and check the oil level with the engine running. Push the Oil Dipstick 9336 into transmission fill tube until the dipstick tip contacts the oil pan and pull out again, read off oil level, repeat if necessary. - NOTE: The dipstick will protrude from the fill tube when installed. 3.0L TURBO DIESEL WH / XH NAG1 FILL CHART 6. Check transmission oil temperature using the appropriate scan tool. - NOTE: The true transmission oil temperature can only be read by a scan tool in REVERSE or any forward gear position. 7. With the transmission in "P", determine the height of the oil level on the dipstick and using the height, the transmission temperature, and the Transmission Fluid Graph, determine if the transmission oil level is correct. 8. Add or remove oil as necessary and recheck the oil level. 9. Once the oil level is correct, install the dipstick tube cap.
2008 | Jeep Truck | Grand Cherokee 4WD | V6-3.0L DSL Turbo | Fluid - A/T ¦Service and Repair, Procedures: NAG1 Automatic Transmission, Check Oil Level - NAG1 | CHECK OIL LEVEL 1. Verify that the vehicle is parked on a level surface. 2. Remove the dipstick tube cap. - WARNING: Risk of accident from vehicle starting off by itself when engine running. Risk of injury from contusions and burns if you insert your hands into the engine when it is started or when it is running. Secure vehicle to prevent it from moving off by itself. Wear properly fastened and close-fitting work clothes. Do not touch hot or rotating parts. 3. Actuate the service brake. Start engine and let it run at idle speed in selector lever position "P". 4. Shift through the transmission modes several times with the vehicle stationary and the engine idling 5. Warm up the transmission, wait at least 2 minutes and check the oil level with the engine running. Push the Oil Dipstick 9336 into transmission fill tube until the dipstick tip contacts the oil pan and pull out again, read off oil level, repeat if necessary. - NOTE: The dipstick will protrude from the fill tube when installed. 3.0L TURBO DIESEL WH / XH NAG1 FILL CHART 6. Check transmission oil temperature using the appropriate scan tool. - NOTE: The true transmission oil temperature can only be read by a scan tool in REVERSE or any forward gear position. 7. With the transmission in "P", determine the height of the oil level on the dipstick and using the height, the transmission temperature, and the Transmission Fluid Graph, determine if the transmission oil level is correct. 8. Add or remove oil as necessary and recheck the oil level. 9. Once the oil level is correct, install the dipstick tube cap.
2008 | Jeep Truck | Grand Cherokee 4WD | V6-3.0L DSL Turbo | Valve ¦Service and Repair, Procedures: Valves & Seats - Intake/Exhaust, Standard Procedure - Valves & Seats, Valve Service | VALVE SERVICE This procedure is done with the engine cylinder head removed from the block. DISASSEMBLY 1. Remove the engine cylinder head from the cylinder block See: Cylinder Head Assembly > Removal and Replacement > Cylinder Head - Removal. 2. Use Valve Spring Compressor Tool and compress each valve spring. 3. Remove the valve locks, retainers, and springs. 4. Use a smooth stone or a jewelers file to remove any burrs on the top of the valve stem, especially around the groove for the locks. 5. Remove the valves, and place them in a rack in the same order as removed. VALVE CLEANING 1. Clean all carbon deposits from the combustion chambers, valve ports, valve stems, valve stem guides and head. 2. Clean all residue and gasket material from the engine cylinder head machined gasket surface. INSPECTION 1. Inspect for cracks in the combustion chambers and valve ports. 2. Inspect for cracks on the exhaust seat. 3. Inspect for cracks in the gasket surface at each coolant passage. 4. Inspect valves for burned, cracked or warped heads. 5. Inspect for scuffed or bent valve stems. 6. Replace valves displaying any damage. 7. Check valve spring height. VALVE SEAT REFACING 1. Install a pilot of the correct size in the valve guide bore. Reface the valve seat to the specified angle with a good dressing stone. Remove only enough metal to provide a smooth finish. 2. Use tapered stones to obtain the specified seat width when required. VALVE GUIDES 1. Valve Guides height requirement. 2. Measurement A: 16.50 17.00 mm. Measurement B : 14.50 15.00 mm. VALVE STEM-TO-GUIDE CLEARANCE MEASUREMENT 1. Measure and record internal diameter of valve guides. Valve guide internal diameter is 6.0 to 6.012 mm (0.2362 to 0.2366 in.). 2. Measure valve stems and record diameters. Intake valve stem diameter 5.952 to 5.97 mm (0.2343 to 0.2350 in). Exhaust valve stem diameter 5.942 to 5.96 mm (0.2339 to 0.2346 in). 3. Subtract diameter of valve stem from internal diameter of its respective valve guide to obtain valve stem clearance in valve guide. Clearance of inlet valve stem in valve guide is 0.03 to 0.06 mm (.0011 to.0023 in). Clearance of exhaust valve stem in valve guide is 0.04 to 0.07 mm (.0015 to.0027 in). 4. If valve stem clearance in valve guide exceeds tolerances, new valve guides must be installed.
2008 | Jeep Truck | Grand Cherokee 4WD | V6-3.7L | Wiper and Washer Systems ¦Service and Repair, Procedures: Wipers/Washers - Cleaning, Front | FRONT WIPER SYSTEM CAUTION: Protect the rubber squeegees of the wiper blades from any petroleum-based cleaners, solvents, or contaminants. These products can rapidly deteriorate the rubber squeegees. The squeegees of wiper blades exposed to the elements for a long time tend to lose their wiping effectiveness. Periodic cleaning of the squeegees is suggested to remove any deposits of salt or road film. The wiper blades, arms, and windshield glass should only be cleaned using a sponge or soft cloth and windshield washer fluid, a mild detergent, or a non-abrasive cleaner. If the wiper blades continue to leave streaks, smears, hazing, or beading on the glass after thorough cleaning of the squeegees and the glass, the entire wiper blade assembly must be replaced. WASHER SYSTEM CAUTION: Never introduce petroleum-based cleaners, solvents, or contaminants into the washer system. These products can rapidly deteriorate the rubber seals and hoses of the washer system, as well as the rubber squeegees of the wiper blades. CAUTION: Never use compressed air to flush the washer system plumbing. Compressed air pressures are too great for the washer system plumbing components and will result in further system damage. Never use sharp instruments to clear a plugged washer nozzle or damage to the nozzle orifice and improper nozzle spray patterns will result. If the washer system is contaminated with foreign material, drain the washer reservoir by removing the washer pump/motor unit from the reservoir. Clean foreign material from the inside of the washer pump inlet filter screen and the washer reservoir using clean washer fluid, a mild detergent, or a non-abrasive cleaner. Flush foreign material from the washer system plumbing by first disconnecting the washer hoses from the washer nozzles, then running the washer pump/motor to run clean washer fluid or water through the system. Plugged or restricted front washer nozzles cannot be back-flushed due to the integral check valve mechanism. If the washer nozzle obstruction cannot be cleared, replace the washer nozzle.
2008 | Jeep Truck | Grand Cherokee 4WD | V6-3.7L | Automatic Transmission/Transaxle ¦Service and Repair, Procedures: NAG1 Automatic Transmission, Check Oil Level - NAG1 | CHECK OIL LEVEL 1. Verify that the vehicle is parked on a level surface. 2. Remove the dipstick tube cap. - WARNING: Risk of accident from vehicle starting off by itself when engine running. Risk of injury from contusions and burns if you insert your hands into the engine when it is started or when it is running. Secure vehicle to prevent it from moving off by itself. Wear properly fastened and close-fitting work clothes. Do not touch hot or rotating parts. 3. Actuate the service brake. Start engine and let it run at idle speed in selector lever position "P". 4. Shift through the transmission modes several times with the vehicle stationary and the engine idling 5. Warm up the transmission, wait at least 2 minutes and check the oil level with the engine running. Push the Oil Dipstick 9336 into transmission fill tube until the dipstick tip contacts the oil pan and pull out again, read off oil level, repeat if necessary. - NOTE: The dipstick will protrude from the fill tube when installed. 3.0L TURBO DIESEL WH / XH NAG1 FILL CHART 6. Check transmission oil temperature using the appropriate scan tool. - NOTE: The true transmission oil temperature can only be read by a scan tool in REVERSE or any forward gear position. 7. With the transmission in "P", determine the height of the oil level on the dipstick and using the height, the transmission temperature, and the Transmission Fluid Graph, determine if the transmission oil level is correct. 8. Add or remove oil as necessary and recheck the oil level. 9. Once the oil level is correct, install the dipstick tube cap.
2008 | Jeep Truck | Grand Cherokee 4WD | V6-3.7L | Fluid - A/T ¦Service and Repair, Procedures: NAG1 Automatic Transmission, Check Oil Level - NAG1 | CHECK OIL LEVEL 1. Verify that the vehicle is parked on a level surface. 2. Remove the dipstick tube cap. - WARNING: Risk of accident from vehicle starting off by itself when engine running. Risk of injury from contusions and burns if you insert your hands into the engine when it is started or when it is running. Secure vehicle to prevent it from moving off by itself. Wear properly fastened and close-fitting work clothes. Do not touch hot or rotating parts. 3. Actuate the service brake. Start engine and let it run at idle speed in selector lever position "P". 4. Shift through the transmission modes several times with the vehicle stationary and the engine idling 5. Warm up the transmission, wait at least 2 minutes and check the oil level with the engine running. Push the Oil Dipstick 9336 into transmission fill tube until the dipstick tip contacts the oil pan and pull out again, read off oil level, repeat if necessary. - NOTE: The dipstick will protrude from the fill tube when installed. 3.0L TURBO DIESEL WH / XH NAG1 FILL CHART 6. Check transmission oil temperature using the appropriate scan tool. - NOTE: The true transmission oil temperature can only be read by a scan tool in REVERSE or any forward gear position. 7. With the transmission in "P", determine the height of the oil level on the dipstick and using the height, the transmission temperature, and the Transmission Fluid Graph, determine if the transmission oil level is correct. 8. Add or remove oil as necessary and recheck the oil level. 9. Once the oil level is correct, install the dipstick tube cap.
2008 | Jeep Truck | Grand Cherokee 4WD | V8-4.7L | Wiper and Washer Systems ¦Service and Repair, Procedures: Wipers/Washers - Cleaning, Front | FRONT WIPER SYSTEM CAUTION: Protect the rubber squeegees of the wiper blades from any petroleum-based cleaners, solvents, or contaminants. These products can rapidly deteriorate the rubber squeegees. The squeegees of wiper blades exposed to the elements for a long time tend to lose their wiping effectiveness. Periodic cleaning of the squeegees is suggested to remove any deposits of salt or road film. The wiper blades, arms, and windshield glass should only be cleaned using a sponge or soft cloth and windshield washer fluid, a mild detergent, or a non-abrasive cleaner. If the wiper blades continue to leave streaks, smears, hazing, or beading on the glass after thorough cleaning of the squeegees and the glass, the entire wiper blade assembly must be replaced. WASHER SYSTEM CAUTION: Never introduce petroleum-based cleaners, solvents, or contaminants into the washer system. These products can rapidly deteriorate the rubber seals and hoses of the washer system, as well as the rubber squeegees of the wiper blades. CAUTION: Never use compressed air to flush the washer system plumbing. Compressed air pressures are too great for the washer system plumbing components and will result in further system damage. Never use sharp instruments to clear a plugged washer nozzle or damage to the nozzle orifice and improper nozzle spray patterns will result. If the washer system is contaminated with foreign material, drain the washer reservoir by removing the washer pump/motor unit from the reservoir. Clean foreign material from the inside of the washer pump inlet filter screen and the washer reservoir using clean washer fluid, a mild detergent, or a non-abrasive cleaner. Flush foreign material from the washer system plumbing by first disconnecting the washer hoses from the washer nozzles, then running the washer pump/motor to run clean washer fluid or water through the system. Plugged or restricted front washer nozzles cannot be back-flushed due to the integral check valve mechanism. If the washer nozzle obstruction cannot be cleared, replace the washer nozzle.
2008 | Jeep Truck | Grand Cherokee 4WD | V8-4.7L | Automatic Transmission/Transaxle ¦Service and Repair, Procedures: 545RFE Automatic Transmission, Fluid Level Check - 545RFE | Fluid Level Check Low fluid level can cause a variety of conditions because it allows the pump to take in air along with the fluid. As in any hydraulic system, air bubbles make the fluid spongy, therefore, pressures will be low and build up slowly. Improper filling can also raise the fluid level too high. When the transmission has too much fluid, the geartrain churns up foam and cause the same conditions which occur with a low fluid level. In either case, air bubbles can cause overheating and/or fluid oxidation, and varnishing. This can interfere with normal valve, clutch, and accumulator operation. Foaming can also result in fluid escaping from the transmission vent where it may be mistaken for a leak. After the fluid has been checked, seat the dipstick fully to seal out water and dirt. The transmission has a dipstick to check oil level. It is located on the right side of the engine. Be sure to wipe all dirt from dipstick handle before removing. The torque converter fills in both the P (PARK) and N (NEUTRAL) positions. Place the selector lever in P (PARK) to be sure that the fluid level check is accurate. The engine should be running at idle speed for at least one minute, with the vehicle on level ground. At normal operating temperature (approximately 82 C. or 180 F.), the fluid level is correct if it is in the HOT region (cross-hatched area) on the oil level indicator. The fluid level will be approximately at the upper COLD hole of the dipstick at 70° F fluid temperature. NOTE: Engine and Transmission should be at normal operating temperature before performing this procedure. 1. Start engine and apply parking brake. 2. Shift the transmission into DRIVE for approximately 2 seconds. 3. Shift the transmission into REVERSE for approximately 2 seconds. 4. Shift the transmission into PARK. 5. Hook up the scan tool and select transmission. 6. Select sensors. 7. Read the transmission temperature value. 8. Compare the fluid temperature value with the chart. 9. Adjust transmission fluid level shown on the dipstick according to the Transmission Fluid Temperature Chart. NOTE: After adding any fluid to the transmission, wait a minimum of 2 minutes for the oil to fully drain from the fill tube into the transmission before rechecking the fluid level. 10. Check transmission for leaks.
2008 | Jeep Truck | Grand Cherokee 4WD | V8-4.7L | Fluid - A/T ¦Service and Repair, Procedures: 545RFE Automatic Transmission, Fluid Level Check - 545RFE | Fluid Level Check Low fluid level can cause a variety of conditions because it allows the pump to take in air along with the fluid. As in any hydraulic system, air bubbles make the fluid spongy, therefore, pressures will be low and build up slowly. Improper filling can also raise the fluid level too high. When the transmission has too much fluid, the geartrain churns up foam and cause the same conditions which occur with a low fluid level. In either case, air bubbles can cause overheating and/or fluid oxidation, and varnishing. This can interfere with normal valve, clutch, and accumulator operation. Foaming can also result in fluid escaping from the transmission vent where it may be mistaken for a leak. After the fluid has been checked, seat the dipstick fully to seal out water and dirt. The transmission has a dipstick to check oil level. It is located on the right side of the engine. Be sure to wipe all dirt from dipstick handle before removing. The torque converter fills in both the P (PARK) and N (NEUTRAL) positions. Place the selector lever in P (PARK) to be sure that the fluid level check is accurate. The engine should be running at idle speed for at least one minute, with the vehicle on level ground. At normal operating temperature (approximately 82 C. or 180 F.), the fluid level is correct if it is in the HOT region (cross-hatched area) on the oil level indicator. The fluid level will be approximately at the upper COLD hole of the dipstick at 70° F fluid temperature. NOTE: Engine and Transmission should be at normal operating temperature before performing this procedure. 1. Start engine and apply parking brake. 2. Shift the transmission into DRIVE for approximately 2 seconds. 3. Shift the transmission into REVERSE for approximately 2 seconds. 4. Shift the transmission into PARK. 5. Hook up the scan tool and select transmission. 6. Select sensors. 7. Read the transmission temperature value. 8. Compare the fluid temperature value with the chart. 9. Adjust transmission fluid level shown on the dipstick according to the Transmission Fluid Temperature Chart. NOTE: After adding any fluid to the transmission, wait a minimum of 2 minutes for the oil to fully drain from the fill tube into the transmission before rechecking the fluid level. 10. Check transmission for leaks.
2008 | Jeep Truck | Grand Cherokee 4WD | V8-4.7L Flex Fuel | Wiper and Washer Systems ¦Service and Repair, Procedures: Wipers/Washers - Cleaning, Front | FRONT WIPER SYSTEM CAUTION: Protect the rubber squeegees of the wiper blades from any petroleum-based cleaners, solvents, or contaminants. These products can rapidly deteriorate the rubber squeegees. The squeegees of wiper blades exposed to the elements for a long time tend to lose their wiping effectiveness. Periodic cleaning of the squeegees is suggested to remove any deposits of salt or road film. The wiper blades, arms, and windshield glass should only be cleaned using a sponge or soft cloth and windshield washer fluid, a mild detergent, or a non-abrasive cleaner. If the wiper blades continue to leave streaks, smears, hazing, or beading on the glass after thorough cleaning of the squeegees and the glass, the entire wiper blade assembly must be replaced. WASHER SYSTEM CAUTION: Never introduce petroleum-based cleaners, solvents, or contaminants into the washer system. These products can rapidly deteriorate the rubber seals and hoses of the washer system, as well as the rubber squeegees of the wiper blades. CAUTION: Never use compressed air to flush the washer system plumbing. Compressed air pressures are too great for the washer system plumbing components and will result in further system damage. Never use sharp instruments to clear a plugged washer nozzle or damage to the nozzle orifice and improper nozzle spray patterns will result. If the washer system is contaminated with foreign material, drain the washer reservoir by removing the washer pump/motor unit from the reservoir. Clean foreign material from the inside of the washer pump inlet filter screen and the washer reservoir using clean washer fluid, a mild detergent, or a non-abrasive cleaner. Flush foreign material from the washer system plumbing by first disconnecting the washer hoses from the washer nozzles, then running the washer pump/motor to run clean washer fluid or water through the system. Plugged or restricted front washer nozzles cannot be back-flushed due to the integral check valve mechanism. If the washer nozzle obstruction cannot be cleared, replace the washer nozzle.
2008 | Jeep Truck | Grand Cherokee 4WD | V8-4.7L Flex Fuel | Automatic Transmission/Transaxle ¦Service and Repair, Procedures: 545RFE Automatic Transmission, Fluid Level Check - 545RFE | Fluid Level Check Low fluid level can cause a variety of conditions because it allows the pump to take in air along with the fluid. As in any hydraulic system, air bubbles make the fluid spongy, therefore, pressures will be low and build up slowly. Improper filling can also raise the fluid level too high. When the transmission has too much fluid, the geartrain churns up foam and cause the same conditions which occur with a low fluid level. In either case, air bubbles can cause overheating and/or fluid oxidation, and varnishing. This can interfere with normal valve, clutch, and accumulator operation. Foaming can also result in fluid escaping from the transmission vent where it may be mistaken for a leak. After the fluid has been checked, seat the dipstick fully to seal out water and dirt. The transmission has a dipstick to check oil level. It is located on the right side of the engine. Be sure to wipe all dirt from dipstick handle before removing. The torque converter fills in both the P (PARK) and N (NEUTRAL) positions. Place the selector lever in P (PARK) to be sure that the fluid level check is accurate. The engine should be running at idle speed for at least one minute, with the vehicle on level ground. At normal operating temperature (approximately 82 C. or 180 F.), the fluid level is correct if it is in the HOT region (cross-hatched area) on the oil level indicator. The fluid level will be approximately at the upper COLD hole of the dipstick at 70° F fluid temperature. NOTE: Engine and Transmission should be at normal operating temperature before performing this procedure. 1. Start engine and apply parking brake. 2. Shift the transmission into DRIVE for approximately 2 seconds. 3. Shift the transmission into REVERSE for approximately 2 seconds. 4. Shift the transmission into PARK. 5. Hook up the scan tool and select transmission. 6. Select sensors. 7. Read the transmission temperature value. 8. Compare the fluid temperature value with the chart. 9. Adjust transmission fluid level shown on the dipstick according to the Transmission Fluid Temperature Chart. NOTE: After adding any fluid to the transmission, wait a minimum of 2 minutes for the oil to fully drain from the fill tube into the transmission before rechecking the fluid level. 10. Check transmission for leaks.
2008 | Jeep Truck | Grand Cherokee 4WD | V8-4.7L Flex Fuel | Fluid - A/T ¦Service and Repair, Procedures: 545RFE Automatic Transmission, Fluid Level Check - 545RFE | Fluid Level Check Low fluid level can cause a variety of conditions because it allows the pump to take in air along with the fluid. As in any hydraulic system, air bubbles make the fluid spongy, therefore, pressures will be low and build up slowly. Improper filling can also raise the fluid level too high. When the transmission has too much fluid, the geartrain churns up foam and cause the same conditions which occur with a low fluid level. In either case, air bubbles can cause overheating and/or fluid oxidation, and varnishing. This can interfere with normal valve, clutch, and accumulator operation. Foaming can also result in fluid escaping from the transmission vent where it may be mistaken for a leak. After the fluid has been checked, seat the dipstick fully to seal out water and dirt. The transmission has a dipstick to check oil level. It is located on the right side of the engine. Be sure to wipe all dirt from dipstick handle before removing. The torque converter fills in both the P (PARK) and N (NEUTRAL) positions. Place the selector lever in P (PARK) to be sure that the fluid level check is accurate. The engine should be running at idle speed for at least one minute, with the vehicle on level ground. At normal operating temperature (approximately 82 C. or 180 F.), the fluid level is correct if it is in the HOT region (cross-hatched area) on the oil level indicator. The fluid level will be approximately at the upper COLD hole of the dipstick at 70° F fluid temperature. NOTE: Engine and Transmission should be at normal operating temperature before performing this procedure. 1. Start engine and apply parking brake. 2. Shift the transmission into DRIVE for approximately 2 seconds. 3. Shift the transmission into REVERSE for approximately 2 seconds. 4. Shift the transmission into PARK. 5. Hook up the scan tool and select transmission. 6. Select sensors. 7. Read the transmission temperature value. 8. Compare the fluid temperature value with the chart. 9. Adjust transmission fluid level shown on the dipstick according to the Transmission Fluid Temperature Chart. NOTE: After adding any fluid to the transmission, wait a minimum of 2 minutes for the oil to fully drain from the fill tube into the transmission before rechecking the fluid level. 10. Check transmission for leaks.
2008 | Jeep Truck | Grand Cherokee 4WD | V8-5.7L | Wiper and Washer Systems ¦Service and Repair, Procedures: Wipers/Washers - Cleaning, Front | FRONT WIPER SYSTEM CAUTION: Protect the rubber squeegees of the wiper blades from any petroleum-based cleaners, solvents, or contaminants. These products can rapidly deteriorate the rubber squeegees. The squeegees of wiper blades exposed to the elements for a long time tend to lose their wiping effectiveness. Periodic cleaning of the squeegees is suggested to remove any deposits of salt or road film. The wiper blades, arms, and windshield glass should only be cleaned using a sponge or soft cloth and windshield washer fluid, a mild detergent, or a non-abrasive cleaner. If the wiper blades continue to leave streaks, smears, hazing, or beading on the glass after thorough cleaning of the squeegees and the glass, the entire wiper blade assembly must be replaced. WASHER SYSTEM CAUTION: Never introduce petroleum-based cleaners, solvents, or contaminants into the washer system. These products can rapidly deteriorate the rubber seals and hoses of the washer system, as well as the rubber squeegees of the wiper blades. CAUTION: Never use compressed air to flush the washer system plumbing. Compressed air pressures are too great for the washer system plumbing components and will result in further system damage. Never use sharp instruments to clear a plugged washer nozzle or damage to the nozzle orifice and improper nozzle spray patterns will result. If the washer system is contaminated with foreign material, drain the washer reservoir by removing the washer pump/motor unit from the reservoir. Clean foreign material from the inside of the washer pump inlet filter screen and the washer reservoir using clean washer fluid, a mild detergent, or a non-abrasive cleaner. Flush foreign material from the washer system plumbing by first disconnecting the washer hoses from the washer nozzles, then running the washer pump/motor to run clean washer fluid or water through the system. Plugged or restricted front washer nozzles cannot be back-flushed due to the integral check valve mechanism. If the washer nozzle obstruction cannot be cleared, replace the washer nozzle.
2008 | Jeep Truck | Grand Cherokee 4WD | V8-5.7L | Automatic Transmission/Transaxle ¦Service and Repair, Procedures: 545RFE Automatic Transmission, Fluid Level Check - 545RFE | Fluid Level Check Low fluid level can cause a variety of conditions because it allows the pump to take in air along with the fluid. As in any hydraulic system, air bubbles make the fluid spongy, therefore, pressures will be low and build up slowly. Improper filling can also raise the fluid level too high. When the transmission has too much fluid, the geartrain churns up foam and cause the same conditions which occur with a low fluid level. In either case, air bubbles can cause overheating and/or fluid oxidation, and varnishing. This can interfere with normal valve, clutch, and accumulator operation. Foaming can also result in fluid escaping from the transmission vent where it may be mistaken for a leak. After the fluid has been checked, seat the dipstick fully to seal out water and dirt. The transmission has a dipstick to check oil level. It is located on the right side of the engine. Be sure to wipe all dirt from dipstick handle before removing. The torque converter fills in both the P (PARK) and N (NEUTRAL) positions. Place the selector lever in P (PARK) to be sure that the fluid level check is accurate. The engine should be running at idle speed for at least one minute, with the vehicle on level ground. At normal operating temperature (approximately 82 C. or 180 F.), the fluid level is correct if it is in the HOT region (cross-hatched area) on the oil level indicator. The fluid level will be approximately at the upper COLD hole of the dipstick at 70° F fluid temperature. NOTE: Engine and Transmission should be at normal operating temperature before performing this procedure. 1. Start engine and apply parking brake. 2. Shift the transmission into DRIVE for approximately 2 seconds. 3. Shift the transmission into REVERSE for approximately 2 seconds. 4. Shift the transmission into PARK. 5. Hook up the scan tool and select transmission. 6. Select sensors. 7. Read the transmission temperature value. 8. Compare the fluid temperature value with the chart. 9. Adjust transmission fluid level shown on the dipstick according to the Transmission Fluid Temperature Chart. NOTE: After adding any fluid to the transmission, wait a minimum of 2 minutes for the oil to fully drain from the fill tube into the transmission before rechecking the fluid level. 10. Check transmission for leaks.
2008 | Jeep Truck | Grand Cherokee 4WD | V8-5.7L | Fluid - A/T ¦Service and Repair, Procedures: 545RFE Automatic Transmission, Fluid Level Check - 545RFE | Fluid Level Check Low fluid level can cause a variety of conditions because it allows the pump to take in air along with the fluid. As in any hydraulic system, air bubbles make the fluid spongy, therefore, pressures will be low and build up slowly. Improper filling can also raise the fluid level too high. When the transmission has too much fluid, the geartrain churns up foam and cause the same conditions which occur with a low fluid level. In either case, air bubbles can cause overheating and/or fluid oxidation, and varnishing. This can interfere with normal valve, clutch, and accumulator operation. Foaming can also result in fluid escaping from the transmission vent where it may be mistaken for a leak. After the fluid has been checked, seat the dipstick fully to seal out water and dirt. The transmission has a dipstick to check oil level. It is located on the right side of the engine. Be sure to wipe all dirt from dipstick handle before removing. The torque converter fills in both the P (PARK) and N (NEUTRAL) positions. Place the selector lever in P (PARK) to be sure that the fluid level check is accurate. The engine should be running at idle speed for at least one minute, with the vehicle on level ground. At normal operating temperature (approximately 82 C. or 180 F.), the fluid level is correct if it is in the HOT region (cross-hatched area) on the oil level indicator. The fluid level will be approximately at the upper COLD hole of the dipstick at 70° F fluid temperature. NOTE: Engine and Transmission should be at normal operating temperature before performing this procedure. 1. Start engine and apply parking brake. 2. Shift the transmission into DRIVE for approximately 2 seconds. 3. Shift the transmission into REVERSE for approximately 2 seconds. 4. Shift the transmission into PARK. 5. Hook up the scan tool and select transmission. 6. Select sensors. 7. Read the transmission temperature value. 8. Compare the fluid temperature value with the chart. 9. Adjust transmission fluid level shown on the dipstick according to the Transmission Fluid Temperature Chart. NOTE: After adding any fluid to the transmission, wait a minimum of 2 minutes for the oil to fully drain from the fill tube into the transmission before rechecking the fluid level. 10. Check transmission for leaks.
2008 | Jeep Truck | Grand Cherokee SRT-8 | V8-6.1L | Wiper and Washer Systems ¦Service and Repair, Procedures: Wipers/Washers - Cleaning, Front | FRONT WIPER SYSTEM CAUTION: Protect the rubber squeegees of the wiper blades from any petroleum-based cleaners, solvents, or contaminants. These products can rapidly deteriorate the rubber squeegees. The squeegees of wiper blades exposed to the elements for a long time tend to lose their wiping effectiveness. Periodic cleaning of the squeegees is suggested to remove any deposits of salt or road film. The wiper blades, arms, and windshield glass should only be cleaned using a sponge or soft cloth and windshield washer fluid, a mild detergent, or a non-abrasive cleaner. If the wiper blades continue to leave streaks, smears, hazing, or beading on the glass after thorough cleaning of the squeegees and the glass, the entire wiper blade assembly must be replaced. WASHER SYSTEM CAUTION: Never introduce petroleum-based cleaners, solvents, or contaminants into the washer system. These products can rapidly deteriorate the rubber seals and hoses of the washer system, as well as the rubber squeegees of the wiper blades. CAUTION: Never use compressed air to flush the washer system plumbing. Compressed air pressures are too great for the washer system plumbing components and will result in further system damage. Never use sharp instruments to clear a plugged washer nozzle or damage to the nozzle orifice and improper nozzle spray patterns will result. If the washer system is contaminated with foreign material, drain the washer reservoir by removing the washer pump/motor unit from the reservoir. Clean foreign material from the inside of the washer pump inlet filter screen and the washer reservoir using clean washer fluid, a mild detergent, or a non-abrasive cleaner. Flush foreign material from the washer system plumbing by first disconnecting the washer hoses from the washer nozzles, then running the washer pump/motor to run clean washer fluid or water through the system. Plugged or restricted front washer nozzles cannot be back-flushed due to the integral check valve mechanism. If the washer nozzle obstruction cannot be cleared, replace the washer nozzle.
2008 | Jeep Truck | Grand Cherokee SRT-8 | V8-6.1L | Automatic Transmission/Transaxle ¦Service and Repair, Procedures: NAG1 Automatic Transmission, Check Oil Level - NAG1 | CHECK OIL LEVEL 1. Verify that the vehicle is parked on a level surface. 2. Remove the dipstick tube cap. - WARNING: Risk of accident from vehicle starting off by itself when engine running. Risk of injury from contusions and burns if you insert your hands into the engine when it is started or when it is running. Secure vehicle to prevent it from moving off by itself. Wear properly fastened and close-fitting work clothes. Do not touch hot or rotating parts. 3. Actuate the service brake. Start engine and let it run at idle speed in selector lever position "P". 4. Shift through the transmission modes several times with the vehicle stationary and the engine idling 5. Warm up the transmission, wait at least 2 minutes and check the oil level with the engine running. Push the Oil Dipstick 9336 into transmission fill tube until the dipstick tip contacts the oil pan and pull out again, read off oil level, repeat if necessary. - NOTE: The dipstick will protrude from the fill tube when installed. 3.0L TURBO DIESEL WH / XH NAG1 FILL CHART 6. Check transmission oil temperature using the appropriate scan tool. - NOTE: The true transmission oil temperature can only be read by a scan tool in REVERSE or any forward gear position. 7. With the transmission in "P", determine the height of the oil level on the dipstick and using the height, the transmission temperature, and the Transmission Fluid Graph, determine if the transmission oil level is correct. 8. Add or remove oil as necessary and recheck the oil level. 9. Once the oil level is correct, install the dipstick tube cap.
2008 | Jeep Truck | Grand Cherokee SRT-8 | V8-6.1L | Fluid - A/T ¦Service and Repair, Procedures: NAG1 Automatic Transmission, Check Oil Level - NAG1 | CHECK OIL LEVEL 1. Verify that the vehicle is parked on a level surface. 2. Remove the dipstick tube cap. - WARNING: Risk of accident from vehicle starting off by itself when engine running. Risk of injury from contusions and burns if you insert your hands into the engine when it is started or when it is running. Secure vehicle to prevent it from moving off by itself. Wear properly fastened and close-fitting work clothes. Do not touch hot or rotating parts. 3. Actuate the service brake. Start engine and let it run at idle speed in selector lever position "P". 4. Shift through the transmission modes several times with the vehicle stationary and the engine idling 5. Warm up the transmission, wait at least 2 minutes and check the oil level with the engine running. Push the Oil Dipstick 9336 into transmission fill tube until the dipstick tip contacts the oil pan and pull out again, read off oil level, repeat if necessary. - NOTE: The dipstick will protrude from the fill tube when installed. 3.0L TURBO DIESEL WH / XH NAG1 FILL CHART 6. Check transmission oil temperature using the appropriate scan tool. - NOTE: The true transmission oil temperature can only be read by a scan tool in REVERSE or any forward gear position. 7. With the transmission in "P", determine the height of the oil level on the dipstick and using the height, the transmission temperature, and the Transmission Fluid Graph, determine if the transmission oil level is correct. 8. Add or remove oil as necessary and recheck the oil level. 9. Once the oil level is correct, install the dipstick tube cap.
2008 | Jeep Truck | Liberty 2WD | V6-3.7L | Automatic Transmission/Transaxle ¦Service and Repair, Procedures: 42RLE Automatic Transmission, Fluid Level Check | Fluid Level Check 1. Verify that the vehicle is parked on a level surface. 2. Remove the dipstick tube cap. WARNING: There is a risk of accident from vehicle starting off by itself when engine running. There is a risk of injury from contusions and burns if you insert your hands into the engine when it is started or when it is running. Secure vehicle to prevent it from moving off by itself. Wear properly fastened and close-fitting work clothes. Do not touch hot or rotating parts. 3. Actuate the service brake. Start engine and let it run at idle speed in selector lever position "P". 4. Shift through the transmission modes several times with the vehicle stationary and the engine idling. 5. Warm up the transmission, wait at least 2 minutes and check the oil level with the engine running. Push the Oil Dipstick 9336 into transmission fill tube until the dipstick tip contacts the oil pan and pull out again, read off oil level, repeat if necessary. NOTE: The dipstick protrudes from the fill tube when installed. 6. Check transmission oil temperature using the appropriate scan tool. NOTE: The true transmission oil temperature can only be read by a scan tool in Reverse or any forward gear position. 7. The transmission Oil Dipstick 9336 has indicator marks every 10mm. Determine the height of the oil level on the dipstick and using the height, the transmission temperature, and the Transmission Fluid Graph, determine if the transmission oil level is correct. 8. Add or remove oil as necessary and recheck the oil level. 9. Once the oil level is correct, install the dipstick tube cap.
2008 | Jeep Truck | Liberty 2WD | V6-3.7L | Automatic Transmission/Transaxle ¦Service and Repair, Procedures: 42RLE Automatic Transmission, Fluid Level Check - 42RLE | FLUID LEVEL CHECK The transmission sump has a dipstick to check oil similar to most automatic transmissions. It is located on the left side of the engine. Be sure to wipe all dirt from dipstick handle before removing. The torque converter fills in both the PARK and NEUTRAL positions. Place the selector lever in PARK to be sure that the fluid level check is accurate. The engine should be running at idle speed for at least one minute, with the vehicle on level ground. At normal operating temperature (approximately 82° C or 180° F), the fluid level is correct if it is in the HOT region (cross-hatched area) on the oil level indicator. The fluid level should be in COLD region at 21° C (70° F) fluid temperature. Adjust fluid level as necessary. Use only Mopar(R) ATF+4, Automatic Transmission Fluid. FILL TUBE EQUIPPED WITH INDICATOR NOTE: Engine and Transmission should be at normal operating temperature before performing this procedure. 1. Start engine and apply parking brake. 2. Connect scan tool and select transmission. 3. Select sensors. 4. Read the transmission temperature value. 5. Compare the fluid temperature value with the chart. 6. Adjust transmission fluid level shown on the dipstick according to the 42RLE Fluid Temperature Chart. Use only Mopar(R) ATF+4, Automatic Transmission Fluid. 7. Check transmission for leaks. CAPPED FILL TUBE 1. Verify that the vehicle is parked on a level surface. 2. Remove the dipstick tube cap. - WARNING: There is a risk of accident from vehicle starting off by itself when engine running. There is a risk of injury from contusions and burns if you insert your hands into the engine when it is started or when it is running. Secure vehicle to prevent it from moving off by itself. Wear properly fastened and close-fitting work clothes. Do not touch hot or rotating parts. 3. Actuate the service brake. Start engine and let it run at idle speed in selector lever position "P". 4. Shift through the transmission modes several times with the vehicle stationary and the engine idling 5. Warm up the transmission, wait at least 2 minutes and check the oil level with the engine running. Push the Oil Dipstick 9336 into transmission fill tube until the dipstick tip contacts the oil pan and pull out again, read off oil level, repeat if necessary. - NOTE: The dipstick will protrude from the fill tube when installed. 6. Check transmission oil temperature using the appropriate scan tool. - NOTE: The true transmission oil temperature can only be read by a scan tool in REVERSE or any forward gear position. 7. The transmission Oil Dipstick 9336 has indicator marks every 10mm. Determine the height of the oil level on the dipstick and using the height, the transmission temperature, and the Transmission Fluid Graph, determine if the transmission oil level is correct. 8. Add or remove oil as necessary and recheck the oil level. 9. Once the oil level is correct, install the dipstick tube cap.
2008 | Jeep Truck | Liberty 2WD | V6-3.7L | Fluid - A/T ¦Service and Repair, Procedures: 42RLE Automatic Transmission, Fluid Level Check - 42RLE | Fluid Level Check 1. Verify that the vehicle is parked on a level surface. 2. Remove the dipstick tube cap. WARNING: There is a risk of accident from vehicle starting off by itself when engine running. There is a risk of injury from contusions and burns if you insert your hands into the engine when it is started or when it is running. Secure vehicle to prevent it from moving off by itself. Wear properly fastened and close-fitting work clothes. Do not touch hot or rotating parts. 3. Actuate the service brake. Start engine and let it run at idle speed in selector lever position "P". 4. Shift through the transmission modes several times with the vehicle stationary and the engine idling. 5. Warm up the transmission, wait at least 2 minutes and check the oil level with the engine running. Push the Oil Dipstick 9336 into transmission fill tube until the dipstick tip contacts the oil pan and pull out again, read off oil level, repeat if necessary. NOTE: The dipstick protrudes from the fill tube when installed. 6. Check transmission oil temperature using the appropriate scan tool. NOTE: The true transmission oil temperature can only be read by a scan tool in Reverse or any forward gear position. 7. The transmission Oil Dipstick 9336 has indicator marks every 10mm. Determine the height of the oil level on the dipstick and using the height, the transmission temperature, and the Transmission Fluid Graph, determine if the transmission oil level is correct. 8. Add or remove oil as necessary and recheck the oil level. 9. Once the oil level is correct, install the dipstick tube cap.
2008 | Jeep Truck | Liberty 4WD | V6-3.7L | Automatic Transmission/Transaxle ¦Service and Repair, Procedures: 42RLE Automatic Transmission, Fluid Level Check | Fluid Level Check 1. Verify that the vehicle is parked on a level surface. 2. Remove the dipstick tube cap. WARNING: There is a risk of accident from vehicle starting off by itself when engine running. There is a risk of injury from contusions and burns if you insert your hands into the engine when it is started or when it is running. Secure vehicle to prevent it from moving off by itself. Wear properly fastened and close-fitting work clothes. Do not touch hot or rotating parts. 3. Actuate the service brake. Start engine and let it run at idle speed in selector lever position "P". 4. Shift through the transmission modes several times with the vehicle stationary and the engine idling. 5. Warm up the transmission, wait at least 2 minutes and check the oil level with the engine running. Push the Oil Dipstick 9336 into transmission fill tube until the dipstick tip contacts the oil pan and pull out again, read off oil level, repeat if necessary. NOTE: The dipstick protrudes from the fill tube when installed. 6. Check transmission oil temperature using the appropriate scan tool. NOTE: The true transmission oil temperature can only be read by a scan tool in Reverse or any forward gear position. 7. The transmission Oil Dipstick 9336 has indicator marks every 10mm. Determine the height of the oil level on the dipstick and using the height, the transmission temperature, and the Transmission Fluid Graph, determine if the transmission oil level is correct. 8. Add or remove oil as necessary and recheck the oil level. 9. Once the oil level is correct, install the dipstick tube cap.
2008 | Jeep Truck | Liberty 4WD | V6-3.7L | Automatic Transmission/Transaxle ¦Service and Repair, Procedures: 42RLE Automatic Transmission, Fluid Level Check - 42RLE | FLUID LEVEL CHECK The transmission sump has a dipstick to check oil similar to most automatic transmissions. It is located on the left side of the engine. Be sure to wipe all dirt from dipstick handle before removing. The torque converter fills in both the PARK and NEUTRAL positions. Place the selector lever in PARK to be sure that the fluid level check is accurate. The engine should be running at idle speed for at least one minute, with the vehicle on level ground. At normal operating temperature (approximately 82° C or 180° F), the fluid level is correct if it is in the HOT region (cross-hatched area) on the oil level indicator. The fluid level should be in COLD region at 21° C (70° F) fluid temperature. Adjust fluid level as necessary. Use only Mopar(R) ATF+4, Automatic Transmission Fluid. FILL TUBE EQUIPPED WITH INDICATOR NOTE: Engine and Transmission should be at normal operating temperature before performing this procedure. 1. Start engine and apply parking brake. 2. Connect scan tool and select transmission. 3. Select sensors. 4. Read the transmission temperature value. 5. Compare the fluid temperature value with the chart. 6. Adjust transmission fluid level shown on the dipstick according to the 42RLE Fluid Temperature Chart. Use only Mopar(R) ATF+4, Automatic Transmission Fluid. 7. Check transmission for leaks. CAPPED FILL TUBE 1. Verify that the vehicle is parked on a level surface. 2. Remove the dipstick tube cap. - WARNING: There is a risk of accident from vehicle starting off by itself when engine running. There is a risk of injury from contusions and burns if you insert your hands into the engine when it is started or when it is running. Secure vehicle to prevent it from moving off by itself. Wear properly fastened and close-fitting work clothes. Do not touch hot or rotating parts. 3. Actuate the service brake. Start engine and let it run at idle speed in selector lever position "P". 4. Shift through the transmission modes several times with the vehicle stationary and the engine idling 5. Warm up the transmission, wait at least 2 minutes and check the oil level with the engine running. Push the Oil Dipstick 9336 into transmission fill tube until the dipstick tip contacts the oil pan and pull out again, read off oil level, repeat if necessary. - NOTE: The dipstick will protrude from the fill tube when installed. 6. Check transmission oil temperature using the appropriate scan tool. - NOTE: The true transmission oil temperature can only be read by a scan tool in REVERSE or any forward gear position. 7. The transmission Oil Dipstick 9336 has indicator marks every 10mm. Determine the height of the oil level on the dipstick and using the height, the transmission temperature, and the Transmission Fluid Graph, determine if the transmission oil level is correct. 8. Add or remove oil as necessary and recheck the oil level. 9. Once the oil level is correct, install the dipstick tube cap.
2008 | Jeep Truck | Liberty 4WD | V6-3.7L | Fluid - A/T ¦Service and Repair, Procedures: 42RLE Automatic Transmission, Fluid Level Check - 42RLE | Fluid Level Check 1. Verify that the vehicle is parked on a level surface. 2. Remove the dipstick tube cap. WARNING: There is a risk of accident from vehicle starting off by itself when engine running. There is a risk of injury from contusions and burns if you insert your hands into the engine when it is started or when it is running. Secure vehicle to prevent it from moving off by itself. Wear properly fastened and close-fitting work clothes. Do not touch hot or rotating parts. 3. Actuate the service brake. Start engine and let it run at idle speed in selector lever position "P". 4. Shift through the transmission modes several times with the vehicle stationary and the engine idling. 5. Warm up the transmission, wait at least 2 minutes and check the oil level with the engine running. Push the Oil Dipstick 9336 into transmission fill tube until the dipstick tip contacts the oil pan and pull out again, read off oil level, repeat if necessary. NOTE: The dipstick protrudes from the fill tube when installed. 6. Check transmission oil temperature using the appropriate scan tool. NOTE: The true transmission oil temperature can only be read by a scan tool in Reverse or any forward gear position. 7. The transmission Oil Dipstick 9336 has indicator marks every 10mm. Determine the height of the oil level on the dipstick and using the height, the transmission temperature, and the Transmission Fluid Graph, determine if the transmission oil level is correct. 8. Add or remove oil as necessary and recheck the oil level. 9. Once the oil level is correct, install the dipstick tube cap.
2008 | Jeep Truck | Patriot 2WD | L4-2.0L | Continuously Variable Transmission/Transaxle ¦Service and Repair, Procedures: Check Oil Level | CHECK OIL LEVEL 1. Verify that the vehicle is parked on a level surface. 2. Remove the dipstick tube cap. - WARNING: There is a risk of accident from vehicle starting off by itself when engine is running. There is a risk of injury from contusions and burns if you insert your hands into the engine when it is started or when it is running. Secure vehicle to prevent it from moving off by itself. Wear properly fastened and close-fitting work clothes. Do not touch hot or rotating parts. 3. Actuate the service brake. Start engine and let it run at idle speed in selector lever position "P". 4. Shift through the transmission modes several times with the vehicle stationary and the engine idling. 5. Warm up the transmission, wait at least 2 minutes and check the oil level with the engine running. Push the Oil Dipstick 9336 into transmission fill tube until the dipstick tip contacts the oil pan and pull out again, read off oil level, repeat if necessary. - NOTE: The dipstick will protrude from the fill tube when installed. CVT TRANSMISSION FILL GRAPH 6. Check transmission oil temperature using the appropriate scan tool. 7. The transmission Oil Dipstick 9336 has indicator marks every 10 mm. Determine the height of the oil level on the dipstick and using the height, the transmission temperature, and the Transmission Fluid Graph, determine if the transmission oil level is correct. 8. Add or remove oil as necessary and recheck the oil level. 9. Once the oil level is correct, install the dipstick tube cap.
2008 | Jeep Truck | Patriot 2WD | L4-2.0L | Fluid - CVT ¦Service and Repair, Procedures: Check Oil Level | CHECK OIL LEVEL 1. Verify that the vehicle is parked on a level surface. 2. Remove the dipstick tube cap. - WARNING: There is a risk of accident from vehicle starting off by itself when engine is running. There is a risk of injury from contusions and burns if you insert your hands into the engine when it is started or when it is running. Secure vehicle to prevent it from moving off by itself. Wear properly fastened and close-fitting work clothes. Do not touch hot or rotating parts. 3. Actuate the service brake. Start engine and let it run at idle speed in selector lever position "P". 4. Shift through the transmission modes several times with the vehicle stationary and the engine idling. 5. Warm up the transmission, wait at least 2 minutes and check the oil level with the engine running. Push the Oil Dipstick 9336A into transmission fill tube until the dipstick tip contacts the oil pan and pull out again, read off oil level, repeat if necessary. - NOTE: The dipstick will protrude from the fill tube when installed. CVT TRANSMISSION FILL GRAPH 6. Check transmission oil temperature using the appropriate scan tool. 7. The transmission Oil Dipstick 9336A has indicator marks every 10 mm. Determine the height of the oil level on the dipstick and using the height, the transmission temperature, and the Transmission Fluid Graph, determine if the transmission oil level is correct. 8. Add or remove oil as necessary and recheck the oil level. 9. Once the oil level is correct, install the dipstick tube cap.
2008 | Jeep Truck | Patriot 2WD | L4-2.0L | Cylinder Head Assembly ¦Service and Repair, Procedures: Cylinder Head - Inspection | INSPECTION NOTE: Replacement cylinder heads will come complete with valves, seals, springs, retainers, keepers, tappets, and camshafts. 1. Cylinder head must be flat within 0.1 mm (0.004 in.). 2. Inspect camshaft bearing journals for scoring. 3. Remove carbon and varnish deposits from inside of valve guides with a reliable guide cleaner. 4. Verify the valve tappets move freely in theirs bores, and that they have been rotating. 5. Check valve guide height. 6. Prior to installing cylinder head, the cylinder block should be checked for flatness See: Cylinder Block Assembly > Procedures > Engine Block - Inspection.
2008 | Jeep Truck | Patriot 2WD | L4-2.0L | Wiper and Washer Systems ¦Service and Repair, Procedures: Wipers/Washers - Cleaning, Front | FRONT WIPER SYSTEM CAUTION: Protect the rubber squeegees of the wiper blades from any petroleum-based cleaners, solvents, or contaminants. These products can rapidly deteriorate the rubber squeegees. The squeegees of wiper blades exposed to the elements for a long time tend to lose their wiping effectiveness. Periodic cleaning of the squeegees is suggested to remove any deposits of salt or road film. The wiper blades, arms, and windshield glass should only be cleaned using a sponge or soft cloth and windshield washer fluid, a mild detergent, or a non-abrasive cleaner. If the wiper blades continue to leave streaks, smears, hazing, or beading on the glass after thorough cleaning of the squeegees and the glass, the entire wiper blade assembly must be replaced. WASHER SYSTEM CAUTION: Never introduce petroleum-based cleaners, solvents, or contaminants into the washer system. These products can rapidly deteriorate the rubber seals and hoses of the washer system, as well as the rubber squeegees of the wiper blades. CAUTION: Never use compressed air to flush the washer system plumbing. Compressed air pressures are too great for the washer system plumbing components and will result in further system damage. Never use sharp instruments to clear a plugged washer nozzle or damage to the nozzle orifice and improper nozzle spray patterns will result. If the washer system is contaminated with foreign material, drain the washer reservoir by removing the washer pump/motor unit from the reservoir. Clean foreign material from the inside of the washer pump inlet filter screen and the washer reservoir using clean washer fluid, a mild detergent, or a non-abrasive cleaner. Flush foreign material from the washer system plumbing by first disconnecting the washer hoses from the washer nozzles, then running the washer pump/motor to run clean washer fluid or water through the system. Plugged or restricted front washer nozzles cannot be back-flushed due to the integral check valve mechanism. If the washer nozzle obstruction cannot be cleared, replace the washer nozzle.
2008 | Jeep Truck | Patriot 2WD | L4-2.0L | Wiper and Washer Systems ¦Service and Repair, Procedures: Wipers/Washers - Cleaning, Rear | REAR WIPER SYSTEM The squeegee of a wiper blade exposed to the elements for a long time tends to lose its wiping effectiveness. Periodic cleaning of the squeegee is suggested to remove any deposits of salt or road film. The wiper blade, arm, and liftgate glass should only be cleaned using a sponge or soft cloth and windshield washer fluid, a mild detergent, or a non-abrasive cleaner. If the wiper blade continues to leave streaks, smears, hazing, or beading on the glass after thorough cleaning of the squeegees and the glass, the entire wiper blade assembly must be replaced. CAUTION: Protect the rubber squeegee of the wiper blade from any petroleum-based cleaners, solvents, or contaminants. These products can rapidly deteriorate the rubber squeegee. WASHER SYSTEM If the washer system is contaminated with foreign material, drain the washer reservoir by removing the washer pump/motor from the reservoir. Clean foreign material from the inside of the washer pump/motor inlet filter screen and the washer reservoir using clean washer fluid, a mild detergent, or a non-abrasive cleaner. Flush foreign material from the washer system plumbing by first disconnecting the washer hose from the washer nozzle, then running the washer pump/motor to run clean washer fluid or water through the system. A plugged or restricted rear washer nozzle cannot be back-flushed due to the integral check valve mechanism. If the washer nozzle obstruction cannot be cleared, replace the washer nozzle. CAUTION: Never introduce petroleum-based cleaners, solvents, or contaminants into the washer system. These products can rapidly deteriorate the rubber seals and hoses of the washer system, as well as the rubber squeegee of the wiper blade. CAUTION: Never use compressed air to flush the washer system plumbing. Compressed air pressures are too great for the washer system plumbing components and will result in further system damage. Never use sharp instruments to clear a plugged washer nozzle or damage to the nozzle orifice and improper nozzle spray patterns will result.
2008 | Jeep Truck | Patriot 2WD | L4-2.0L | Brake Fluid ¦Service and Repair, Procedures: Fluid, Standard Procedure - Brake Fluid Level Checking | BRAKE FLUID LEVEL CHECKING NOTE: Brake fluid level should be checked a minimum of twice a year. Master cylinder reservoirs (2) are marked, FULL and ADD, indicating the allowable brake fluid level range in the master cylinder fluid reservoir. CAUTION: Use only Mopar(R) Brake Fluid DOT 3 Motor Vehicle or equivalent from a tightly sealed container. Do not use petroleum-based fluid because seal damage in the brake system will result. NOTE: Although there is a range, the preferred level is FULL. 1. Remove the cap (1). 2. Adjust the brake fluid level to the FULL mark listed on the side of the master cylinder fluid reservoir (2) as necessary. Do not overfill the system. 3. Install the cap (1).
2008 | Jeep Truck | Patriot 2WD | L4-2.0L | Engine Oil ¦Service and Repair, Procedures: Engine Oil - Standard Procedure, Engine Oil Level Check | ENGINE OIL LEVEL CHECK NOTE: The engine must be HOT when checking oil level. The best time to check engine oil level is after the engine is at operating temperature. Allow the engine to be shut off for at least 5 minutes before checking oil level. Checking the oil while the vehicle is on level ground will improve the accuracy of the oil level reading. Remove dipstick (1), and observe oil level. Add oil only when the level is at or below the SAFE mark. If the oil level is in the safe (2) range, do not add oil. CAUTION: Do not operate engine if the oil level is above the MAX mark on the dipstick. Excessive oil volume can cause oil aeration which can lead to engine failure due to loss of oil pressure or increase in oil temperature.
2008 | Jeep Truck | Patriot 2WD | L4-2.4L | Continuously Variable Transmission/Transaxle ¦Service and Repair, Procedures: Check Oil Level | CHECK OIL LEVEL 1. Verify that the vehicle is parked on a level surface. 2. Remove the dipstick tube cap. - WARNING: There is a risk of accident from vehicle starting off by itself when engine is running. There is a risk of injury from contusions and burns if you insert your hands into the engine when it is started or when it is running. Secure vehicle to prevent it from moving off by itself. Wear properly fastened and close-fitting work clothes. Do not touch hot or rotating parts. 3. Actuate the service brake. Start engine and let it run at idle speed in selector lever position "P". 4. Shift through the transmission modes several times with the vehicle stationary and the engine idling. 5. Warm up the transmission, wait at least 2 minutes and check the oil level with the engine running. Push the Oil Dipstick 9336 into transmission fill tube until the dipstick tip contacts the oil pan and pull out again, read off oil level, repeat if necessary. - NOTE: The dipstick will protrude from the fill tube when installed. CVT TRANSMISSION FILL GRAPH 6. Check transmission oil temperature using the appropriate scan tool. 7. The transmission Oil Dipstick 9336 has indicator marks every 10 mm. Determine the height of the oil level on the dipstick and using the height, the transmission temperature, and the Transmission Fluid Graph, determine if the transmission oil level is correct. 8. Add or remove oil as necessary and recheck the oil level. 9. Once the oil level is correct, install the dipstick tube cap.
2008 | Jeep Truck | Patriot 2WD | L4-2.4L | Fluid - CVT ¦Service and Repair, Procedures: Check Oil Level | CHECK OIL LEVEL 1. Verify that the vehicle is parked on a level surface. 2. Remove the dipstick tube cap. - WARNING: There is a risk of accident from vehicle starting off by itself when engine is running. There is a risk of injury from contusions and burns if you insert your hands into the engine when it is started or when it is running. Secure vehicle to prevent it from moving off by itself. Wear properly fastened and close-fitting work clothes. Do not touch hot or rotating parts. 3. Actuate the service brake. Start engine and let it run at idle speed in selector lever position "P". 4. Shift through the transmission modes several times with the vehicle stationary and the engine idling. 5. Warm up the transmission, wait at least 2 minutes and check the oil level with the engine running. Push the Oil Dipstick 9336A into transmission fill tube until the dipstick tip contacts the oil pan and pull out again, read off oil level, repeat if necessary. - NOTE: The dipstick will protrude from the fill tube when installed. CVT TRANSMISSION FILL GRAPH 6. Check transmission oil temperature using the appropriate scan tool. 7. The transmission Oil Dipstick 9336A has indicator marks every 10 mm. Determine the height of the oil level on the dipstick and using the height, the transmission temperature, and the Transmission Fluid Graph, determine if the transmission oil level is correct. 8. Add or remove oil as necessary and recheck the oil level. 9. Once the oil level is correct, install the dipstick tube cap.
2008 | Jeep Truck | Patriot 2WD | L4-2.4L | Cylinder Head Assembly ¦Service and Repair, Procedures: Cylinder Head - Inspection | INSPECTION NOTE: Replacement cylinder heads will come complete with valves, seals, springs, retainers, keepers, tappets, and camshafts. 1. Cylinder head must be flat within 0.1 mm (0.004 in.). 2. Inspect camshaft bearing journals for scoring. 3. Remove carbon and varnish deposits from inside of valve guides with a reliable guide cleaner. 4. Verify the valve tappets move freely in theirs bores, and that they have been rotating. 5. Check valve guide height. 6. Prior to installing cylinder head, the cylinder block should be checked for flatness See: Cylinder Block Assembly > Procedures > Engine Block - Inspection.
2008 | Jeep Truck | Patriot 2WD | L4-2.4L | Wiper and Washer Systems ¦Service and Repair, Procedures: Wipers/Washers - Cleaning, Front | FRONT WIPER SYSTEM CAUTION: Protect the rubber squeegees of the wiper blades from any petroleum-based cleaners, solvents, or contaminants. These products can rapidly deteriorate the rubber squeegees. The squeegees of wiper blades exposed to the elements for a long time tend to lose their wiping effectiveness. Periodic cleaning of the squeegees is suggested to remove any deposits of salt or road film. The wiper blades, arms, and windshield glass should only be cleaned using a sponge or soft cloth and windshield washer fluid, a mild detergent, or a non-abrasive cleaner. If the wiper blades continue to leave streaks, smears, hazing, or beading on the glass after thorough cleaning of the squeegees and the glass, the entire wiper blade assembly must be replaced. WASHER SYSTEM CAUTION: Never introduce petroleum-based cleaners, solvents, or contaminants into the washer system. These products can rapidly deteriorate the rubber seals and hoses of the washer system, as well as the rubber squeegees of the wiper blades. CAUTION: Never use compressed air to flush the washer system plumbing. Compressed air pressures are too great for the washer system plumbing components and will result in further system damage. Never use sharp instruments to clear a plugged washer nozzle or damage to the nozzle orifice and improper nozzle spray patterns will result. If the washer system is contaminated with foreign material, drain the washer reservoir by removing the washer pump/motor unit from the reservoir. Clean foreign material from the inside of the washer pump inlet filter screen and the washer reservoir using clean washer fluid, a mild detergent, or a non-abrasive cleaner. Flush foreign material from the washer system plumbing by first disconnecting the washer hoses from the washer nozzles, then running the washer pump/motor to run clean washer fluid or water through the system. Plugged or restricted front washer nozzles cannot be back-flushed due to the integral check valve mechanism. If the washer nozzle obstruction cannot be cleared, replace the washer nozzle.
2008 | Jeep Truck | Patriot 2WD | L4-2.4L | Wiper and Washer Systems ¦Service and Repair, Procedures: Wipers/Washers - Cleaning, Rear | REAR WIPER SYSTEM The squeegee of a wiper blade exposed to the elements for a long time tends to lose its wiping effectiveness. Periodic cleaning of the squeegee is suggested to remove any deposits of salt or road film. The wiper blade, arm, and liftgate glass should only be cleaned using a sponge or soft cloth and windshield washer fluid, a mild detergent, or a non-abrasive cleaner. If the wiper blade continues to leave streaks, smears, hazing, or beading on the glass after thorough cleaning of the squeegees and the glass, the entire wiper blade assembly must be replaced. CAUTION: Protect the rubber squeegee of the wiper blade from any petroleum-based cleaners, solvents, or contaminants. These products can rapidly deteriorate the rubber squeegee. WASHER SYSTEM If the washer system is contaminated with foreign material, drain the washer reservoir by removing the washer pump/motor from the reservoir. Clean foreign material from the inside of the washer pump/motor inlet filter screen and the washer reservoir using clean washer fluid, a mild detergent, or a non-abrasive cleaner. Flush foreign material from the washer system plumbing by first disconnecting the washer hose from the washer nozzle, then running the washer pump/motor to run clean washer fluid or water through the system. A plugged or restricted rear washer nozzle cannot be back-flushed due to the integral check valve mechanism. If the washer nozzle obstruction cannot be cleared, replace the washer nozzle. CAUTION: Never introduce petroleum-based cleaners, solvents, or contaminants into the washer system. These products can rapidly deteriorate the rubber seals and hoses of the washer system, as well as the rubber squeegee of the wiper blade. CAUTION: Never use compressed air to flush the washer system plumbing. Compressed air pressures are too great for the washer system plumbing components and will result in further system damage. Never use sharp instruments to clear a plugged washer nozzle or damage to the nozzle orifice and improper nozzle spray patterns will result.
2008 | Jeep Truck | Patriot 2WD | L4-2.4L | Brake Fluid ¦Service and Repair, Procedures: Fluid, Standard Procedure - Brake Fluid Level Checking | BRAKE FLUID LEVEL CHECKING NOTE: Brake fluid level should be checked a minimum of twice a year. Master cylinder reservoirs (2) are marked, FULL and ADD, indicating the allowable brake fluid level range in the master cylinder fluid reservoir. CAUTION: Use only Mopar(R) Brake Fluid DOT 3 Motor Vehicle or equivalent from a tightly sealed container. Do not use petroleum-based fluid because seal damage in the brake system will result. NOTE: Although there is a range, the preferred level is FULL. 1. Remove the cap (1). 2. Adjust the brake fluid level to the FULL mark listed on the side of the master cylinder fluid reservoir (2) as necessary. Do not overfill the system. 3. Install the cap (1).
2008 | Jeep Truck | Patriot 2WD | L4-2.4L | Engine Oil ¦Service and Repair, Procedures: Engine Oil - Standard Procedure, Engine Oil Level Check | ENGINE OIL LEVEL CHECK NOTE: The engine must be HOT when checking oil level. The best time to check engine oil level is after the engine is at operating temperature. Allow the engine to be shut off for at least 5 minutes before checking oil level. Checking the oil while the vehicle is on level ground will improve the accuracy of the oil level reading. Remove dipstick (1), and observe oil level. Add oil only when the level is at or below the SAFE mark. If the oil level is in the safe (2) range, do not add oil. CAUTION: Do not operate engine if the oil level is above the MAX mark on the dipstick. Excessive oil volume can cause oil aeration which can lead to engine failure due to loss of oil pressure or increase in oil temperature.
2008 | Jeep Truck | Patriot 4WD | L4-2.0L | Continuously Variable Transmission/Transaxle ¦Service and Repair, Procedures: Check Oil Level | CHECK OIL LEVEL 1. Verify that the vehicle is parked on a level surface. 2. Remove the dipstick tube cap. - WARNING: There is a risk of accident from vehicle starting off by itself when engine is running. There is a risk of injury from contusions and burns if you insert your hands into the engine when it is started or when it is running. Secure vehicle to prevent it from moving off by itself. Wear properly fastened and close-fitting work clothes. Do not touch hot or rotating parts. 3. Actuate the service brake. Start engine and let it run at idle speed in selector lever position "P". 4. Shift through the transmission modes several times with the vehicle stationary and the engine idling. 5. Warm up the transmission, wait at least 2 minutes and check the oil level with the engine running. Push the Oil Dipstick 9336 into transmission fill tube until the dipstick tip contacts the oil pan and pull out again, read off oil level, repeat if necessary. - NOTE: The dipstick will protrude from the fill tube when installed. CVT TRANSMISSION FILL GRAPH 6. Check transmission oil temperature using the appropriate scan tool. 7. The transmission Oil Dipstick 9336 has indicator marks every 10 mm. Determine the height of the oil level on the dipstick and using the height, the transmission temperature, and the Transmission Fluid Graph, determine if the transmission oil level is correct. 8. Add or remove oil as necessary and recheck the oil level. 9. Once the oil level is correct, install the dipstick tube cap.
2008 | Jeep Truck | Patriot 4WD | L4-2.0L | Fluid - CVT ¦Service and Repair, Procedures: Check Oil Level | CHECK OIL LEVEL 1. Verify that the vehicle is parked on a level surface. 2. Remove the dipstick tube cap. - WARNING: There is a risk of accident from vehicle starting off by itself when engine is running. There is a risk of injury from contusions and burns if you insert your hands into the engine when it is started or when it is running. Secure vehicle to prevent it from moving off by itself. Wear properly fastened and close-fitting work clothes. Do not touch hot or rotating parts. 3. Actuate the service brake. Start engine and let it run at idle speed in selector lever position "P". 4. Shift through the transmission modes several times with the vehicle stationary and the engine idling. 5. Warm up the transmission, wait at least 2 minutes and check the oil level with the engine running. Push the Oil Dipstick 9336A into transmission fill tube until the dipstick tip contacts the oil pan and pull out again, read off oil level, repeat if necessary. - NOTE: The dipstick will protrude from the fill tube when installed. CVT TRANSMISSION FILL GRAPH 6. Check transmission oil temperature using the appropriate scan tool. 7. The transmission Oil Dipstick 9336A has indicator marks every 10 mm. Determine the height of the oil level on the dipstick and using the height, the transmission temperature, and the Transmission Fluid Graph, determine if the transmission oil level is correct. 8. Add or remove oil as necessary and recheck the oil level. 9. Once the oil level is correct, install the dipstick tube cap.
2008 | Jeep Truck | Patriot 4WD | L4-2.0L | Cylinder Head Assembly ¦Service and Repair, Procedures: Cylinder Head - Inspection | INSPECTION NOTE: Replacement cylinder heads will come complete with valves, seals, springs, retainers, keepers, tappets, and camshafts. 1. Cylinder head must be flat within 0.1 mm (0.004 in.). 2. Inspect camshaft bearing journals for scoring. 3. Remove carbon and varnish deposits from inside of valve guides with a reliable guide cleaner. 4. Verify the valve tappets move freely in theirs bores, and that they have been rotating. 5. Check valve guide height. 6. Prior to installing cylinder head, the cylinder block should be checked for flatness See: Cylinder Block Assembly > Procedures > Engine Block - Inspection.
2008 | Jeep Truck | Patriot 4WD | L4-2.0L | Wiper and Washer Systems ¦Service and Repair, Procedures: Wipers/Washers - Cleaning, Front | FRONT WIPER SYSTEM CAUTION: Protect the rubber squeegees of the wiper blades from any petroleum-based cleaners, solvents, or contaminants. These products can rapidly deteriorate the rubber squeegees. The squeegees of wiper blades exposed to the elements for a long time tend to lose their wiping effectiveness. Periodic cleaning of the squeegees is suggested to remove any deposits of salt or road film. The wiper blades, arms, and windshield glass should only be cleaned using a sponge or soft cloth and windshield washer fluid, a mild detergent, or a non-abrasive cleaner. If the wiper blades continue to leave streaks, smears, hazing, or beading on the glass after thorough cleaning of the squeegees and the glass, the entire wiper blade assembly must be replaced. WASHER SYSTEM CAUTION: Never introduce petroleum-based cleaners, solvents, or contaminants into the washer system. These products can rapidly deteriorate the rubber seals and hoses of the washer system, as well as the rubber squeegees of the wiper blades. CAUTION: Never use compressed air to flush the washer system plumbing. Compressed air pressures are too great for the washer system plumbing components and will result in further system damage. Never use sharp instruments to clear a plugged washer nozzle or damage to the nozzle orifice and improper nozzle spray patterns will result. If the washer system is contaminated with foreign material, drain the washer reservoir by removing the washer pump/motor unit from the reservoir. Clean foreign material from the inside of the washer pump inlet filter screen and the washer reservoir using clean washer fluid, a mild detergent, or a non-abrasive cleaner. Flush foreign material from the washer system plumbing by first disconnecting the washer hoses from the washer nozzles, then running the washer pump/motor to run clean washer fluid or water through the system. Plugged or restricted front washer nozzles cannot be back-flushed due to the integral check valve mechanism. If the washer nozzle obstruction cannot be cleared, replace the washer nozzle.
2008 | Jeep Truck | Patriot 4WD | L4-2.0L | Wiper and Washer Systems ¦Service and Repair, Procedures: Wipers/Washers - Cleaning, Rear | REAR WIPER SYSTEM The squeegee of a wiper blade exposed to the elements for a long time tends to lose its wiping effectiveness. Periodic cleaning of the squeegee is suggested to remove any deposits of salt or road film. The wiper blade, arm, and liftgate glass should only be cleaned using a sponge or soft cloth and windshield washer fluid, a mild detergent, or a non-abrasive cleaner. If the wiper blade continues to leave streaks, smears, hazing, or beading on the glass after thorough cleaning of the squeegees and the glass, the entire wiper blade assembly must be replaced. CAUTION: Protect the rubber squeegee of the wiper blade from any petroleum-based cleaners, solvents, or contaminants. These products can rapidly deteriorate the rubber squeegee. WASHER SYSTEM If the washer system is contaminated with foreign material, drain the washer reservoir by removing the washer pump/motor from the reservoir. Clean foreign material from the inside of the washer pump/motor inlet filter screen and the washer reservoir using clean washer fluid, a mild detergent, or a non-abrasive cleaner. Flush foreign material from the washer system plumbing by first disconnecting the washer hose from the washer nozzle, then running the washer pump/motor to run clean washer fluid or water through the system. A plugged or restricted rear washer nozzle cannot be back-flushed due to the integral check valve mechanism. If the washer nozzle obstruction cannot be cleared, replace the washer nozzle. CAUTION: Never introduce petroleum-based cleaners, solvents, or contaminants into the washer system. These products can rapidly deteriorate the rubber seals and hoses of the washer system, as well as the rubber squeegee of the wiper blade. CAUTION: Never use compressed air to flush the washer system plumbing. Compressed air pressures are too great for the washer system plumbing components and will result in further system damage. Never use sharp instruments to clear a plugged washer nozzle or damage to the nozzle orifice and improper nozzle spray patterns will result.
2008 | Jeep Truck | Patriot 4WD | L4-2.0L | Brake Fluid ¦Service and Repair, Procedures: Fluid, Standard Procedure - Brake Fluid Level Checking | BRAKE FLUID LEVEL CHECKING NOTE: Brake fluid level should be checked a minimum of twice a year. Master cylinder reservoirs (2) are marked, FULL and ADD, indicating the allowable brake fluid level range in the master cylinder fluid reservoir. CAUTION: Use only Mopar(R) Brake Fluid DOT 3 Motor Vehicle or equivalent from a tightly sealed container. Do not use petroleum-based fluid because seal damage in the brake system will result. NOTE: Although there is a range, the preferred level is FULL. 1. Remove the cap (1). 2. Adjust the brake fluid level to the FULL mark listed on the side of the master cylinder fluid reservoir (2) as necessary. Do not overfill the system. 3. Install the cap (1).
2008 | Jeep Truck | Patriot 4WD | L4-2.0L | Engine Oil ¦Service and Repair, Procedures: Engine Oil - Standard Procedure, Engine Oil Level Check | ENGINE OIL LEVEL CHECK NOTE: The engine must be HOT when checking oil level. The best time to check engine oil level is after the engine is at operating temperature. Allow the engine to be shut off for at least 5 minutes before checking oil level. Checking the oil while the vehicle is on level ground will improve the accuracy of the oil level reading. Remove dipstick (1), and observe oil level. Add oil only when the level is at or below the SAFE mark. If the oil level is in the safe (2) range, do not add oil. CAUTION: Do not operate engine if the oil level is above the MAX mark on the dipstick. Excessive oil volume can cause oil aeration which can lead to engine failure due to loss of oil pressure or increase in oil temperature.
2008 | Jeep Truck | Patriot 4WD | L4-2.4L | Continuously Variable Transmission/Transaxle ¦Service and Repair, Procedures: Check Oil Level | CHECK OIL LEVEL 1. Verify that the vehicle is parked on a level surface. 2. Remove the dipstick tube cap. - WARNING: There is a risk of accident from vehicle starting off by itself when engine is running. There is a risk of injury from contusions and burns if you insert your hands into the engine when it is started or when it is running. Secure vehicle to prevent it from moving off by itself. Wear properly fastened and close-fitting work clothes. Do not touch hot or rotating parts. 3. Actuate the service brake. Start engine and let it run at idle speed in selector lever position "P". 4. Shift through the transmission modes several times with the vehicle stationary and the engine idling. 5. Warm up the transmission, wait at least 2 minutes and check the oil level with the engine running. Push the Oil Dipstick 9336 into transmission fill tube until the dipstick tip contacts the oil pan and pull out again, read off oil level, repeat if necessary. - NOTE: The dipstick will protrude from the fill tube when installed. CVT TRANSMISSION FILL GRAPH 6. Check transmission oil temperature using the appropriate scan tool. 7. The transmission Oil Dipstick 9336 has indicator marks every 10 mm. Determine the height of the oil level on the dipstick and using the height, the transmission temperature, and the Transmission Fluid Graph, determine if the transmission oil level is correct. 8. Add or remove oil as necessary and recheck the oil level. 9. Once the oil level is correct, install the dipstick tube cap.
2008 | Jeep Truck | Patriot 4WD | L4-2.4L | Fluid - CVT ¦Service and Repair, Procedures: Check Oil Level | CHECK OIL LEVEL 1. Verify that the vehicle is parked on a level surface. 2. Remove the dipstick tube cap. - WARNING: There is a risk of accident from vehicle starting off by itself when engine is running. There is a risk of injury from contusions and burns if you insert your hands into the engine when it is started or when it is running. Secure vehicle to prevent it from moving off by itself. Wear properly fastened and close-fitting work clothes. Do not touch hot or rotating parts. 3. Actuate the service brake. Start engine and let it run at idle speed in selector lever position "P". 4. Shift through the transmission modes several times with the vehicle stationary and the engine idling. 5. Warm up the transmission, wait at least 2 minutes and check the oil level with the engine running. Push the Oil Dipstick 9336A into transmission fill tube until the dipstick tip contacts the oil pan and pull out again, read off oil level, repeat if necessary. - NOTE: The dipstick will protrude from the fill tube when installed. CVT TRANSMISSION FILL GRAPH 6. Check transmission oil temperature using the appropriate scan tool. 7. The transmission Oil Dipstick 9336A has indicator marks every 10 mm. Determine the height of the oil level on the dipstick and using the height, the transmission temperature, and the Transmission Fluid Graph, determine if the transmission oil level is correct. 8. Add or remove oil as necessary and recheck the oil level. 9. Once the oil level is correct, install the dipstick tube cap.
2008 | Jeep Truck | Patriot 4WD | L4-2.4L | Cylinder Head Assembly ¦Service and Repair, Procedures: Cylinder Head - Inspection | INSPECTION NOTE: Replacement cylinder heads will come complete with valves, seals, springs, retainers, keepers, tappets, and camshafts. 1. Cylinder head must be flat within 0.1 mm (0.004 in.). 2. Inspect camshaft bearing journals for scoring. 3. Remove carbon and varnish deposits from inside of valve guides with a reliable guide cleaner. 4. Verify the valve tappets move freely in theirs bores, and that they have been rotating. 5. Check valve guide height. 6. Prior to installing cylinder head, the cylinder block should be checked for flatness See: Cylinder Block Assembly > Procedures > Engine Block - Inspection.
2008 | Jeep Truck | Patriot 4WD | L4-2.4L | Wiper and Washer Systems ¦Service and Repair, Procedures: Wipers/Washers - Cleaning, Front | FRONT WIPER SYSTEM CAUTION: Protect the rubber squeegees of the wiper blades from any petroleum-based cleaners, solvents, or contaminants. These products can rapidly deteriorate the rubber squeegees. The squeegees of wiper blades exposed to the elements for a long time tend to lose their wiping effectiveness. Periodic cleaning of the squeegees is suggested to remove any deposits of salt or road film. The wiper blades, arms, and windshield glass should only be cleaned using a sponge or soft cloth and windshield washer fluid, a mild detergent, or a non-abrasive cleaner. If the wiper blades continue to leave streaks, smears, hazing, or beading on the glass after thorough cleaning of the squeegees and the glass, the entire wiper blade assembly must be replaced. WASHER SYSTEM CAUTION: Never introduce petroleum-based cleaners, solvents, or contaminants into the washer system. These products can rapidly deteriorate the rubber seals and hoses of the washer system, as well as the rubber squeegees of the wiper blades. CAUTION: Never use compressed air to flush the washer system plumbing. Compressed air pressures are too great for the washer system plumbing components and will result in further system damage. Never use sharp instruments to clear a plugged washer nozzle or damage to the nozzle orifice and improper nozzle spray patterns will result. If the washer system is contaminated with foreign material, drain the washer reservoir by removing the washer pump/motor unit from the reservoir. Clean foreign material from the inside of the washer pump inlet filter screen and the washer reservoir using clean washer fluid, a mild detergent, or a non-abrasive cleaner. Flush foreign material from the washer system plumbing by first disconnecting the washer hoses from the washer nozzles, then running the washer pump/motor to run clean washer fluid or water through the system. Plugged or restricted front washer nozzles cannot be back-flushed due to the integral check valve mechanism. If the washer nozzle obstruction cannot be cleared, replace the washer nozzle.
2008 | Jeep Truck | Patriot 4WD | L4-2.4L | Wiper and Washer Systems ¦Service and Repair, Procedures: Wipers/Washers - Cleaning, Rear | REAR WIPER SYSTEM The squeegee of a wiper blade exposed to the elements for a long time tends to lose its wiping effectiveness. Periodic cleaning of the squeegee is suggested to remove any deposits of salt or road film. The wiper blade, arm, and liftgate glass should only be cleaned using a sponge or soft cloth and windshield washer fluid, a mild detergent, or a non-abrasive cleaner. If the wiper blade continues to leave streaks, smears, hazing, or beading on the glass after thorough cleaning of the squeegees and the glass, the entire wiper blade assembly must be replaced. CAUTION: Protect the rubber squeegee of the wiper blade from any petroleum-based cleaners, solvents, or contaminants. These products can rapidly deteriorate the rubber squeegee. WASHER SYSTEM If the washer system is contaminated with foreign material, drain the washer reservoir by removing the washer pump/motor from the reservoir. Clean foreign material from the inside of the washer pump/motor inlet filter screen and the washer reservoir using clean washer fluid, a mild detergent, or a non-abrasive cleaner. Flush foreign material from the washer system plumbing by first disconnecting the washer hose from the washer nozzle, then running the washer pump/motor to run clean washer fluid or water through the system. A plugged or restricted rear washer nozzle cannot be back-flushed due to the integral check valve mechanism. If the washer nozzle obstruction cannot be cleared, replace the washer nozzle. CAUTION: Never introduce petroleum-based cleaners, solvents, or contaminants into the washer system. These products can rapidly deteriorate the rubber seals and hoses of the washer system, as well as the rubber squeegee of the wiper blade. CAUTION: Never use compressed air to flush the washer system plumbing. Compressed air pressures are too great for the washer system plumbing components and will result in further system damage. Never use sharp instruments to clear a plugged washer nozzle or damage to the nozzle orifice and improper nozzle spray patterns will result.
2008 | Jeep Truck | Patriot 4WD | L4-2.4L | Brake Fluid ¦Service and Repair, Procedures: Fluid, Standard Procedure - Brake Fluid Level Checking | BRAKE FLUID LEVEL CHECKING NOTE: Brake fluid level should be checked a minimum of twice a year. Master cylinder reservoirs (2) are marked, FULL and ADD, indicating the allowable brake fluid level range in the master cylinder fluid reservoir. CAUTION: Use only Mopar(R) Brake Fluid DOT 3 Motor Vehicle or equivalent from a tightly sealed container. Do not use petroleum-based fluid because seal damage in the brake system will result. NOTE: Although there is a range, the preferred level is FULL. 1. Remove the cap (1). 2. Adjust the brake fluid level to the FULL mark listed on the side of the master cylinder fluid reservoir (2) as necessary. Do not overfill the system. 3. Install the cap (1).
2008 | Jeep Truck | Patriot 4WD | L4-2.4L | Engine Oil ¦Service and Repair, Procedures: Engine Oil - Standard Procedure, Engine Oil Level Check | ENGINE OIL LEVEL CHECK NOTE: The engine must be HOT when checking oil level. The best time to check engine oil level is after the engine is at operating temperature. Allow the engine to be shut off for at least 5 minutes before checking oil level. Checking the oil while the vehicle is on level ground will improve the accuracy of the oil level reading. Remove dipstick (1), and observe oil level. Add oil only when the level is at or below the SAFE mark. If the oil level is in the safe (2) range, do not add oil. CAUTION: Do not operate engine if the oil level is above the MAX mark on the dipstick. Excessive oil volume can cause oil aeration which can lead to engine failure due to loss of oil pressure or increase in oil temperature.
2008 | Jeep Truck | Wrangler 2WD | V6-3.8L | Automatic Transmission/Transaxle ¦Service and Repair, Procedures: 42RLE Automatic Transmission, Fluid Level Check - 42RLE | FLUID LEVEL CHECK The transmission sump has a dipstick to check oil similar to most automatic transmissions. It is located on the left side of the engine. Be sure to wipe all dirt from dipstick handle before removing. The torque converter fills in both the PARK and NEUTRAL positions. Place the selector lever in PARK to be sure that the fluid level check is accurate. The engine should be running at idle speed for at least one minute, with the vehicle on level ground. At normal operating temperature (approximately 82° C or 180° F), the fluid level is correct if it is in the HOT region (cross-hatched area) on the oil level indicator. The fluid level should be in COLD region at 21° C (70° F) fluid temperature. Adjust fluid level as necessary. Use only Mopar(R) ATF+4, Automatic Transmission Fluid. FILL TUBE EQUIPPED WITH INDICATOR 42RLE Fluid Temperature Chart NOTE: Engine and Transmission should be at normal operating temperature before performing this procedure. 1. Start engine and apply parking brake. 2. Connect scan tool and select transmission. 3. Select sensors. 4. Read the transmission temperature value. 5. Compare the fluid temperature value with the chart. 6. Adjust transmission fluid level shown on the dipstick according to the 42RLE Fluid Temperature Chart. Use only Mopar(R) ATF+4, Automatic Transmission Fluid. 7. Check transmission for leaks. CAPPED FILL TUBE 1. Verify that the vehicle is parked on a level surface. 2. Remove the dipstick tube cap. - WARNING: There is a risk of accident from vehicle starting off by itself when engine running. There is a risk of injury from contusions and burns if you insert your hands into the engine when it is started or when it is running. Secure vehicle to prevent it from moving off by itself. Wear properly fastened and close-fitting work clothes. Do not touch hot or rotating parts. 3. Actuate the service brake. Start engine and let it run at idle speed in selector lever position "P". 4. Shift through the transmission modes several times with the vehicle stationary and the engine idling 5. Warm up the transmission, wait at least 2 minutes and check the oil level with the engine running. Push the Oil Dipstick 9336 into transmission fill tube until the dipstick tip contacts the oil pan and pull out again, read off oil level, repeat if necessary. - NOTE: The dipstick will protrude from the fill tube when installed. 6. Check transmission oil temperature using the appropriate scan tool. - NOTE: The true transmission oil temperature can only be read by a scan tool in REVERSE or any forward gear position. 7. The transmission Oil Dipstick 9336 has indicator marks every 10mm. Determine the height of the oil level on the dipstick and using the height, the transmission temperature, and the Transmission Fluid Graph, determine if the transmission oil level is correct. 8. Add or remove oil as necessary and recheck the oil level. 9. Once the oil level is correct, install the dipstick tube cap.
2008 | Jeep Truck | Wrangler 2WD | V6-3.8L | Engine Oil ¦Service and Repair, Procedures: Engine Oil - Standard Procedure, Engine Oil Level Check | STANDARD PROCEDURE - ENGINE OIL LEVEL CHECK The best time to check engine oil level is after it has sat overnight, or if the engine has been running, allow the engine to be shut off for at least 5 minutes before checking oil level. Checking the oil while the vehicle is on level ground will improve the accuracy of the oil level reading. Add engine oil only when the level is at or below the ADD mark on the indicator.
2008 | Jeep Truck | Wrangler 2WD | V6-3.8L | Fluid - A/T ¦Service and Repair, Procedures: 42RLE Automatic Transmission, Fluid Level Check - 42RLE | FLUID LEVEL CHECK The transmission sump has a dipstick to check oil similar to most automatic transmissions. It is located on the left side of the engine. Be sure to wipe all dirt from dipstick handle before removing. The torque converter fills in both the PARK and NEUTRAL positions. Place the selector lever in PARK to be sure that the fluid level check is accurate. The engine should be running at idle speed for at least one minute, with the vehicle on level ground. At normal operating temperature (approximately 82° C or 180° F), the fluid level is correct if it is in the HOT region (cross-hatched area) on the oil level indicator. The fluid level should be in COLD region at 21° C (70° F) fluid temperature. Adjust fluid level as necessary. Use only Mopar(R) ATF+4, Automatic Transmission Fluid. FILL TUBE EQUIPPED WITH INDICATOR 42RLE Fluid Temperature Chart NOTE: Engine and Transmission should be at normal operating temperature before performing this procedure. 1. Start engine and apply parking brake. 2. Connect scan tool and select transmission. 3. Select sensors. 4. Read the transmission temperature value. 5. Compare the fluid temperature value with the chart. 6. Adjust transmission fluid level shown on the dipstick according to the 42RLE Fluid Temperature Chart. Use only Mopar(R) ATF+4, Automatic Transmission Fluid. 7. Check transmission for leaks. CAPPED FILL TUBE 1. Verify that the vehicle is parked on a level surface. 2. Remove the dipstick tube cap. - WARNING: There is a risk of accident from vehicle starting off by itself when engine running. There is a risk of injury from contusions and burns if you insert your hands into the engine when it is started or when it is running. Secure vehicle to prevent it from moving off by itself. Wear properly fastened and close-fitting work clothes. Do not touch hot or rotating parts. 3. Actuate the service brake. Start engine and let it run at idle speed in selector lever position "P". 4. Shift through the transmission modes several times with the vehicle stationary and the engine idling 5. Warm up the transmission, wait at least 2 minutes and check the oil level with the engine running. Push the Oil Dipstick 9336 into transmission fill tube until the dipstick tip contacts the oil pan and pull out again, read off oil level, repeat if necessary. - NOTE: The dipstick will protrude from the fill tube when installed. 6. Check transmission oil temperature using the appropriate scan tool. - NOTE: The true transmission oil temperature can only be read by a scan tool in REVERSE or any forward gear position. 7. The transmission Oil Dipstick 9336 has indicator marks every 10mm. Determine the height of the oil level on the dipstick and using the height, the transmission temperature, and the Transmission Fluid Graph, determine if the transmission oil level is correct. 8. Add or remove oil as necessary and recheck the oil level. 9. Once the oil level is correct, install the dipstick tube cap.
2008 | Jeep Truck | Wrangler 2WD | V6-3.8L | Valve ¦Service and Repair, Procedures: Valves & Seats - Intake/Exhaust, Standard Procedure - Valves & Seats, Valve and Valve Seat Refacing | STANDARD PROCEDURE - REFACING VALVES AND VALVE SEATS The intake and exhaust valves and seats are machined to specific angles. VALVES 1. Inspect the remaining margin after the valves are refaced. See: Engine > Mechanical > Engine Specifications VALVE SEATS CAUTION: Remove metal from valve seat only. Do not remove material from cylinder head. 1. When refacing valve seats, it is important that the correct size valve guide pilot be used for reseating stones. A true and complete surface must be obtained. 2. Measure the concentricity of valve seat using dial indicator. Total runout should not exceed 0.051 mm (0.002 in.) total indicator reading. 3. Inspect the valve seat using Prussian blue to determine where the valve contacts the seat. To do this, coat valve seat LIGHTLY with Prussian blue then set valve in place. Rotate the valve with light pressure. If the blue is transferred to the center of valve face, contact is satisfactory. If the blue is transferred to top edge of valve face, lower valve seat with a 15 degree stone. If the blue is transferred to the bottom edge of valve face raise valve seat with a 65 degrees stone. - NOTE: Valve seats which are worn or burned can be reworked, provided that correct angle and seat width are maintained. Otherwise cylinder head must be replaced. 4. When seat is properly positioned the width of intake and exhaust seats should be 1.50-2.00 mm (0.059-0.078 in.). 5. After grinding the valve seats or faces, install the valve in cylinder head and check valve installed height by measuring from valve tip to spring seat. Remove valve from cylinder head and grind valve tip until within specifications. Check valve tip for scoring. The tip chamfer should be reground (if necessary) to prevent seal damage when the valve is installed. 6. Check the valve spring installed height after refacing the valve and seat.If valves and/or seats are reground, measure the installed height of springs , make sure measurements are taken from top of spring seat to the bottom surface of spring retainer. If height is greater than specifications, install a 0.794 mm (0.0312 in.) spacer in head counterbore to bring spring height back within specifications.
2008 | Jeep Truck | Wrangler 4WD | V6-3.8L | Automatic Transmission/Transaxle ¦Service and Repair, Procedures: 42RLE Automatic Transmission, Fluid Level Check - 42RLE | FLUID LEVEL CHECK The transmission sump has a dipstick to check oil similar to most automatic transmissions. It is located on the left side of the engine. Be sure to wipe all dirt from dipstick handle before removing. The torque converter fills in both the PARK and NEUTRAL positions. Place the selector lever in PARK to be sure that the fluid level check is accurate. The engine should be running at idle speed for at least one minute, with the vehicle on level ground. At normal operating temperature (approximately 82° C or 180° F), the fluid level is correct if it is in the HOT region (cross-hatched area) on the oil level indicator. The fluid level should be in COLD region at 21° C (70° F) fluid temperature. Adjust fluid level as necessary. Use only Mopar(R) ATF+4, Automatic Transmission Fluid. FILL TUBE EQUIPPED WITH INDICATOR 42RLE Fluid Temperature Chart NOTE: Engine and Transmission should be at normal operating temperature before performing this procedure. 1. Start engine and apply parking brake. 2. Connect scan tool and select transmission. 3. Select sensors. 4. Read the transmission temperature value. 5. Compare the fluid temperature value with the chart. 6. Adjust transmission fluid level shown on the dipstick according to the 42RLE Fluid Temperature Chart. Use only Mopar(R) ATF+4, Automatic Transmission Fluid. 7. Check transmission for leaks. CAPPED FILL TUBE 1. Verify that the vehicle is parked on a level surface. 2. Remove the dipstick tube cap. - WARNING: There is a risk of accident from vehicle starting off by itself when engine running. There is a risk of injury from contusions and burns if you insert your hands into the engine when it is started or when it is running. Secure vehicle to prevent it from moving off by itself. Wear properly fastened and close-fitting work clothes. Do not touch hot or rotating parts. 3. Actuate the service brake. Start engine and let it run at idle speed in selector lever position "P". 4. Shift through the transmission modes several times with the vehicle stationary and the engine idling 5. Warm up the transmission, wait at least 2 minutes and check the oil level with the engine running. Push the Oil Dipstick 9336 into transmission fill tube until the dipstick tip contacts the oil pan and pull out again, read off oil level, repeat if necessary. - NOTE: The dipstick will protrude from the fill tube when installed. 6. Check transmission oil temperature using the appropriate scan tool. - NOTE: The true transmission oil temperature can only be read by a scan tool in REVERSE or any forward gear position. 7. The transmission Oil Dipstick 9336 has indicator marks every 10mm. Determine the height of the oil level on the dipstick and using the height, the transmission temperature, and the Transmission Fluid Graph, determine if the transmission oil level is correct. 8. Add or remove oil as necessary and recheck the oil level. 9. Once the oil level is correct, install the dipstick tube cap.
2008 | Jeep Truck | Wrangler 4WD | V6-3.8L | Engine Oil ¦Service and Repair, Procedures: Engine Oil - Standard Procedure, Engine Oil Level Check | STANDARD PROCEDURE - ENGINE OIL LEVEL CHECK The best time to check engine oil level is after it has sat overnight, or if the engine has been running, allow the engine to be shut off for at least 5 minutes before checking oil level. Checking the oil while the vehicle is on level ground will improve the accuracy of the oil level reading. Add engine oil only when the level is at or below the ADD mark on the indicator.
2008 | Jeep Truck | Wrangler 4WD | V6-3.8L | Fluid - A/T ¦Service and Repair, Procedures: 42RLE Automatic Transmission, Fluid Level Check - 42RLE | FLUID LEVEL CHECK The transmission sump has a dipstick to check oil similar to most automatic transmissions. It is located on the left side of the engine. Be sure to wipe all dirt from dipstick handle before removing. The torque converter fills in both the PARK and NEUTRAL positions. Place the selector lever in PARK to be sure that the fluid level check is accurate. The engine should be running at idle speed for at least one minute, with the vehicle on level ground. At normal operating temperature (approximately 82° C or 180° F), the fluid level is correct if it is in the HOT region (cross-hatched area) on the oil level indicator. The fluid level should be in COLD region at 21° C (70° F) fluid temperature. Adjust fluid level as necessary. Use only Mopar(R) ATF+4, Automatic Transmission Fluid. FILL TUBE EQUIPPED WITH INDICATOR 42RLE Fluid Temperature Chart NOTE: Engine and Transmission should be at normal operating temperature before performing this procedure. 1. Start engine and apply parking brake. 2. Connect scan tool and select transmission. 3. Select sensors. 4. Read the transmission temperature value. 5. Compare the fluid temperature value with the chart. 6. Adjust transmission fluid level shown on the dipstick according to the 42RLE Fluid Temperature Chart. Use only Mopar(R) ATF+4, Automatic Transmission Fluid. 7. Check transmission for leaks. CAPPED FILL TUBE 1. Verify that the vehicle is parked on a level surface. 2. Remove the dipstick tube cap. - WARNING: There is a risk of accident from vehicle starting off by itself when engine running. There is a risk of injury from contusions and burns if you insert your hands into the engine when it is started or when it is running. Secure vehicle to prevent it from moving off by itself. Wear properly fastened and close-fitting work clothes. Do not touch hot or rotating parts. 3. Actuate the service brake. Start engine and let it run at idle speed in selector lever position "P". 4. Shift through the transmission modes several times with the vehicle stationary and the engine idling 5. Warm up the transmission, wait at least 2 minutes and check the oil level with the engine running. Push the Oil Dipstick 9336 into transmission fill tube until the dipstick tip contacts the oil pan and pull out again, read off oil level, repeat if necessary. - NOTE: The dipstick will protrude from the fill tube when installed. 6. Check transmission oil temperature using the appropriate scan tool. - NOTE: The true transmission oil temperature can only be read by a scan tool in REVERSE or any forward gear position. 7. The transmission Oil Dipstick 9336 has indicator marks every 10mm. Determine the height of the oil level on the dipstick and using the height, the transmission temperature, and the Transmission Fluid Graph, determine if the transmission oil level is correct. 8. Add or remove oil as necessary and recheck the oil level. 9. Once the oil level is correct, install the dipstick tube cap.
2008 | Jeep Truck | Wrangler 4WD | V6-3.8L | Valve ¦Service and Repair, Procedures: Valves & Seats - Intake/Exhaust, Standard Procedure - Valves & Seats, Valve and Valve Seat Refacing | STANDARD PROCEDURE - REFACING VALVES AND VALVE SEATS The intake and exhaust valves and seats are machined to specific angles. VALVES 1. Inspect the remaining margin after the valves are refaced. See: Engine > Mechanical > Engine Specifications VALVE SEATS CAUTION: Remove metal from valve seat only. Do not remove material from cylinder head. 1. When refacing valve seats, it is important that the correct size valve guide pilot be used for reseating stones. A true and complete surface must be obtained. 2. Measure the concentricity of valve seat using dial indicator. Total runout should not exceed 0.051 mm (0.002 in.) total indicator reading. 3. Inspect the valve seat using Prussian blue to determine where the valve contacts the seat. To do this, coat valve seat LIGHTLY with Prussian blue then set valve in place. Rotate the valve with light pressure. If the blue is transferred to the center of valve face, contact is satisfactory. If the blue is transferred to top edge of valve face, lower valve seat with a 15 degree stone. If the blue is transferred to the bottom edge of valve face raise valve seat with a 65 degrees stone. - NOTE: Valve seats which are worn or burned can be reworked, provided that correct angle and seat width are maintained. Otherwise cylinder head must be replaced. 4. When seat is properly positioned the width of intake and exhaust seats should be 1.50-2.00 mm (0.059-0.078 in.). 5. After grinding the valve seats or faces, install the valve in cylinder head and check valve installed height by measuring from valve tip to spring seat. Remove valve from cylinder head and grind valve tip until within specifications. Check valve tip for scoring. The tip chamfer should be reground (if necessary) to prevent seal damage when the valve is installed. 6. Check the valve spring installed height after refacing the valve and seat.If valves and/or seats are reground, measure the installed height of springs , make sure measurements are taken from top of spring seat to the bottom surface of spring retainer. If height is greater than specifications, install a 0.794 mm (0.0312 in.) spacer in head counterbore to bring spring height back within specifications.
2007 | Jeep Truck | Commander 2WD | V6-3.7L VIN K | Wiper and Washer Systems ¦Service and Repair, Procedures: Wipers/Washers, Cleaning, Front | FRONT WIPER SYSTEM CAUTION: Protect the rubber squeegees of the wiper blades from any petroleum-based cleaners, solvents, or contaminants. These products can rapidly deteriorate the rubber squeegees. The squeegees of wiper blades exposed to the elements for a long time tend to lose their wiping effectiveness. Periodic cleaning of the squeegees is suggested to remove any deposits of salt or road film. The wiper blades, arms, and windshield glass should only be cleaned using a sponge or soft cloth and windshield washer fluid, a mild detergent, or a non-abrasive cleaner. If the wiper blades continue to leave streaks, smears, hazing, or beading on the glass after thorough cleaning of the squeegees and the glass, the entire wiper blade assembly must be replaced. WASHER SYSTEM CAUTION: Never introduce petroleum-based cleaners, solvents, or contaminants into the washer system. These products can rapidly deteriorate the rubber seals and hoses of the washer system, as well as the rubber squeegees of the wiper blades. CAUTION: Never use compressed air to flush the washer system plumbing. Compressed air pressures are too great for the washer system plumbing components and will result in further system damage. Never use sharp instruments to clear a plugged washer nozzle or damage to the nozzle orifice and improper nozzle spray patterns will result. If the washer system is contaminated with foreign material, drain the washer reservoir by removing the washer pump/motor unit from the reservoir. Clean foreign material from the inside of the washer pump inlet filter screen and the washer reservoir using clean washer fluid, a mild detergent, or a non-abrasive cleaner. Flush foreign material from the washer system plumbing by first disconnecting the washer hoses from the washer nozzles, then running the washer pump/motor to run clean washer fluid or water through the system. Plugged or restricted front washer nozzles cannot be back-flushed due to the integral check valve mechanism. If the washer nozzle obstruction cannot be cleared, replace the washer nozzle.
2007 | Jeep Truck | Commander 2WD | V6-3.7L VIN K | Automatic Transmission/Transaxle ¦Service and Repair, Procedures: 545RFE Automatic Transmission, Fluid Level Check | FLUID LEVEL CHECK Low fluid level can cause a variety of conditions because it allows the pump to take in air along with the fluid. As in any hydraulic system, air bubbles make the fluid spongy, therefore, pressures will be low and build up slowly. Improper filling can also raise the fluid level too high. When the transmission has too much fluid, the geartrain churns up foam and cause the same conditions which occur with a low fluid level. In either case, air bubbles can cause overheating and/or fluid oxidation, and varnishing. This can interfere with normal valve, clutch, and accumulator operation. Foaming can also result in fluid escaping from the transmission vent where it may be mistaken for a leak. After the fluid has been checked, seat the dipstick fully to seal out water and dirt. The transmission has a dipstick to check oil level. It is located on the right side of the engine. Be sure to wipe all dirt from dipstick handle before removing. The torque converter fills in both the P (PARK) and N (NEUTRAL) positions. Place the selector lever in P (PARK) to be sure that the fluid level check is accurate. The engine should be running at idle speed for at least one minute, with the vehicle on level ground. At normal operating temperature (approximately 82° C. or 180° F.), the fluid level is correct if it is in the HOT region (cross-hatched area) on the oil level indicator. The fluid level will be approximately at the upper COLD hole of the dipstick at 70° F fluid temperature. FILL TUBE EQUIPPED WITH INDICATOR NOTE: Engine and Transmission should be at normal operating temperature before performing this procedure. 1. Start engine and apply parking brake. 2. Shift the transmission into DRIVE for approximately 2 seconds. 3. Shift the transmission into REVERSE for approximately 2 seconds. 4. Shift the transmission into PARK. 5. Hook up the scan tool and select transmission. 6. Select sensors. 7. Read the transmission temperature value. 8. Compare the fluid temperature value with the chart. 9. Adjust transmission fluid level shown on the dipstick according to the Transmission Fluid Temperature Chart. - NOTE: After adding any fluid to the transmission, wait a minimum of 2 minutes for the oil to fully drain from the fill tube into the transmission before rechecking the fluid level. 10. Check transmission for leaks. CAPPED FILL TUBE 1. Verify that the vehicle is parked on a level surface. 2. Remove the dipstick tube cap. - WARNING: Risk of accident from vehicle starting off by itself when engine running. Risk of injury from contusions and burns if you insert your hands into the engine when it is started or when it is running. Secure vehicle to prevent it from moving off by itself. Wear properly fastened and close-fitting work clothes. Do not touch hot or rotating parts. 3. Actuate the service brake. Start engine and let it run at idle speed in selector lever position "P". 4. Shift through the transmission modes several times with the vehicle stationary and the engine idling 5. Warm up the transmission, wait at least 2 minutes and check the oil level with the engine running. Push the Oil Dipstick 9336 into transmission fill tube until the dipstick tip contacts the oil pan and pull out again, read off oil level, repeat if necessary. - NOTE: The dipstick will protrude from the fill tube when installed. 6. Check transmission oil temperature using the appropriate scan tool. - NOTE: The true transmission oil temperature can only be read by a scan tool in REVERSE or any forward gear position. 7. Determine the height of the oil level on the dipstick and using the height, the transmission temperature, and the Transmission Fluid Graph, determine if the transmission oil level is correct. 8. Add or remove oil as necessary and recheck the oil level. 9. Once the oil level is correct, install the dipstick tube cap.
2007 | Jeep Truck | Commander 2WD | V6-3.7L VIN K | Automatic Transmission/Transaxle ¦Service and Repair, Procedures: NAG1 Automatic Transmission, Check Oil Level | CHECK OIL LEVEL 1. Verify that the vehicle is parked on a level surface. 2. Remove the dipstick tube cap. - WARNING: Risk of accident from vehicle starting off by itself when engine running. Risk of injury from contusions and burns if you insert your hands into the engine when it is started or when it is running. Secure vehicle to prevent it from moving off by itself. Wear properly fastened and close-fitting work clothes. Do not touch hot or rotating parts. 3. Actuate the service brake. Start engine and let it run at idle speed in selector lever position "P". 4. Shift through the transmission modes several times with the vehicle stationary and the engine idling 5. Warm up the transmission, wait at least 2 minutes and check the oil level with the engine running. Push the Oil Dipstick 9336 into transmission fill tube until the dipstick tip contacts the oil pan and pull out again, read off oil level, repeat if necessary. - NOTE: The dipstick will protrude from the fill tube when installed. NAG1 Transmission Fill Graph 6. Check transmission oil temperature using the appropriate scan tool. - NOTE: The true transmission oil temperature can only be read by a scan tool in REVERSE or any forward gear position. 7. Determine the height of the oil level on the dipstick and using the height, the transmission temperature, and the Transmission Fluid Graph, determine if the transmission oil level is correct. 8. Add or remove oil as necessary and recheck the oil level. 9. Once the oil level is correct, install the dipstick tube cap.
2007 | Jeep Truck | Commander 2WD | V6-3.7L VIN K | Fluid - A/T ¦Service and Repair, Procedures: NAG1 Automatic Transmission, Check Oil Level | CHECK OIL LEVEL 1. Verify that the vehicle is parked on a level surface. 2. Remove the dipstick tube cap. - WARNING: Risk of accident from vehicle starting off by itself when engine running. Risk of injury from contusions and burns if you insert your hands into the engine when it is started or when it is running. Secure vehicle to prevent it from moving off by itself. Wear properly fastened and close-fitting work clothes. Do not touch hot or rotating parts. 3. Actuate the service brake. Start engine and let it run at idle speed in selector lever position "P". 4. Shift through the transmission modes several times with the vehicle stationary and the engine idling 5. Warm up the transmission, wait at least 2 minutes and check the oil level with the engine running. Push the Oil Dipstick 9336 into transmission fill tube until the dipstick tip contacts the oil pan and pull out again, read off oil level, repeat if necessary. - NOTE: The dipstick will protrude from the fill tube when installed. NAG1 Transmission Fill Graph 6. Check transmission oil temperature using the appropriate scan tool. - NOTE: The true transmission oil temperature can only be read by a scan tool in REVERSE or any forward gear position. 7. Determine the height of the oil level on the dipstick and using the height, the transmission temperature, and the Transmission Fluid Graph, determine if the transmission oil level is correct. 8. Add or remove oil as necessary and recheck the oil level. 9. Once the oil level is correct, install the dipstick tube cap.
2007 | Jeep Truck | Commander 2WD | V6-3.7L VIN K | Fluid - A/T ¦Service and Repair, Procedures: 545RFE Automatic Transmission, Fluid Level Check - 545RFE | FLUID LEVEL CHECK Low fluid level can cause a variety of conditions because it allows the pump to take in air along with the fluid. As in any hydraulic system, air bubbles make the fluid spongy, therefore, pressures will be low and build up slowly. Improper filling can also raise the fluid level too high. When the transmission has too much fluid, the geartrain churns up foam and cause the same conditions which occur with a low fluid level. In either case, air bubbles can cause overheating and/or fluid oxidation, and varnishing. This can interfere with normal valve, clutch, and accumulator operation. Foaming can also result in fluid escaping from the transmission vent where it may be mistaken for a leak. After the fluid has been checked, seat the dipstick fully to seal out water and dirt. The transmission has a dipstick to check oil level. It is located on the right side of the engine. Be sure to wipe all dirt from dipstick handle before removing. The torque converter fills in both the P (PARK) and N (NEUTRAL) positions. Place the selector lever in P (PARK) to be sure that the fluid level check is accurate. The engine should be running at idle speed for at least one minute, with the vehicle on level ground. At normal operating temperature (approximately 82° C. or 180° F.), the fluid level is correct if it is in the HOT region (cross-hatched area) on the oil level indicator. The fluid level will be approximately at the upper COLD hole of the dipstick at 70° F fluid temperature. FILL TUBE EQUIPPED WITH INDICATOR NOTE: Engine and Transmission should be at normal operating temperature before performing this procedure. 1. Start engine and apply parking brake. 2. Shift the transmission into DRIVE for approximately 2 seconds. 3. Shift the transmission into REVERSE for approximately 2 seconds. 4. Shift the transmission into PARK. 5. Hook up the scan tool and select transmission. 6. Select sensors. 7. Read the transmission temperature value. 8. Compare the fluid temperature value with the chart. 9. Adjust transmission fluid level shown on the dipstick according to the Transmission Fluid Temperature Chart. - NOTE: After adding any fluid to the transmission, wait a minimum of 2 minutes for the oil to fully drain from the fill tube into the transmission before rechecking the fluid level. 10. Check transmission for leaks. CAPPED FILL TUBE 1. Verify that the vehicle is parked on a level surface. 2. Remove the dipstick tube cap. - WARNING: Risk of accident from vehicle starting off by itself when engine running. Risk of injury from contusions and burns if you insert your hands into the engine when it is started or when it is running. Secure vehicle to prevent it from moving off by itself. Wear properly fastened and close-fitting work clothes. Do not touch hot or rotating parts. 3. Actuate the service brake. Start engine and let it run at idle speed in selector lever position "P". 4. Shift through the transmission modes several times with the vehicle stationary and the engine idling 5. Warm up the transmission, wait at least 2 minutes and check the oil level with the engine running. Push the Oil Dipstick 9336 into transmission fill tube until the dipstick tip contacts the oil pan and pull out again, read off oil level, repeat if necessary. - NOTE: The dipstick will protrude from the fill tube when installed. 6. Check transmission oil temperature using the appropriate scan tool. - NOTE: The true transmission oil temperature can only be read by a scan tool in REVERSE or any forward gear position. 7. Determine the height of the oil level on the dipstick and using the height, the transmission temperature, and the Transmission Fluid Graph, determine if the transmission oil level is correct. 8. Add or remove oil as necessary and recheck the oil level. 9. Once the oil level is correct, install the dipstick tube cap.
2007 | Jeep Truck | Commander 2WD | V8-4.7L VIN N | Wiper and Washer Systems ¦Service and Repair, Procedures: Wipers/Washers, Cleaning, Front | FRONT WIPER SYSTEM CAUTION: Protect the rubber squeegees of the wiper blades from any petroleum-based cleaners, solvents, or contaminants. These products can rapidly deteriorate the rubber squeegees. The squeegees of wiper blades exposed to the elements for a long time tend to lose their wiping effectiveness. Periodic cleaning of the squeegees is suggested to remove any deposits of salt or road film. The wiper blades, arms, and windshield glass should only be cleaned using a sponge or soft cloth and windshield washer fluid, a mild detergent, or a non-abrasive cleaner. If the wiper blades continue to leave streaks, smears, hazing, or beading on the glass after thorough cleaning of the squeegees and the glass, the entire wiper blade assembly must be replaced. WASHER SYSTEM CAUTION: Never introduce petroleum-based cleaners, solvents, or contaminants into the washer system. These products can rapidly deteriorate the rubber seals and hoses of the washer system, as well as the rubber squeegees of the wiper blades. CAUTION: Never use compressed air to flush the washer system plumbing. Compressed air pressures are too great for the washer system plumbing components and will result in further system damage. Never use sharp instruments to clear a plugged washer nozzle or damage to the nozzle orifice and improper nozzle spray patterns will result. If the washer system is contaminated with foreign material, drain the washer reservoir by removing the washer pump/motor unit from the reservoir. Clean foreign material from the inside of the washer pump inlet filter screen and the washer reservoir using clean washer fluid, a mild detergent, or a non-abrasive cleaner. Flush foreign material from the washer system plumbing by first disconnecting the washer hoses from the washer nozzles, then running the washer pump/motor to run clean washer fluid or water through the system. Plugged or restricted front washer nozzles cannot be back-flushed due to the integral check valve mechanism. If the washer nozzle obstruction cannot be cleared, replace the washer nozzle.
2007 | Jeep Truck | Commander 2WD | V8-4.7L VIN N | Automatic Transmission/Transaxle ¦Service and Repair, Procedures: 545RFE Automatic Transmission, Fluid Level Check | FLUID LEVEL CHECK Low fluid level can cause a variety of conditions because it allows the pump to take in air along with the fluid. As in any hydraulic system, air bubbles make the fluid spongy, therefore, pressures will be low and build up slowly. Improper filling can also raise the fluid level too high. When the transmission has too much fluid, the geartrain churns up foam and cause the same conditions which occur with a low fluid level. In either case, air bubbles can cause overheating and/or fluid oxidation, and varnishing. This can interfere with normal valve, clutch, and accumulator operation. Foaming can also result in fluid escaping from the transmission vent where it may be mistaken for a leak. After the fluid has been checked, seat the dipstick fully to seal out water and dirt. The transmission has a dipstick to check oil level. It is located on the right side of the engine. Be sure to wipe all dirt from dipstick handle before removing. The torque converter fills in both the P (PARK) and N (NEUTRAL) positions. Place the selector lever in P (PARK) to be sure that the fluid level check is accurate. The engine should be running at idle speed for at least one minute, with the vehicle on level ground. At normal operating temperature (approximately 82° C. or 180° F.), the fluid level is correct if it is in the HOT region (cross-hatched area) on the oil level indicator. The fluid level will be approximately at the upper COLD hole of the dipstick at 70° F fluid temperature. FILL TUBE EQUIPPED WITH INDICATOR NOTE: Engine and Transmission should be at normal operating temperature before performing this procedure. 1. Start engine and apply parking brake. 2. Shift the transmission into DRIVE for approximately 2 seconds. 3. Shift the transmission into REVERSE for approximately 2 seconds. 4. Shift the transmission into PARK. 5. Hook up the scan tool and select transmission. 6. Select sensors. 7. Read the transmission temperature value. 8. Compare the fluid temperature value with the chart. 9. Adjust transmission fluid level shown on the dipstick according to the Transmission Fluid Temperature Chart. - NOTE: After adding any fluid to the transmission, wait a minimum of 2 minutes for the oil to fully drain from the fill tube into the transmission before rechecking the fluid level. 10. Check transmission for leaks. CAPPED FILL TUBE 1. Verify that the vehicle is parked on a level surface. 2. Remove the dipstick tube cap. - WARNING: Risk of accident from vehicle starting off by itself when engine running. Risk of injury from contusions and burns if you insert your hands into the engine when it is started or when it is running. Secure vehicle to prevent it from moving off by itself. Wear properly fastened and close-fitting work clothes. Do not touch hot or rotating parts. 3. Actuate the service brake. Start engine and let it run at idle speed in selector lever position "P". 4. Shift through the transmission modes several times with the vehicle stationary and the engine idling 5. Warm up the transmission, wait at least 2 minutes and check the oil level with the engine running. Push the Oil Dipstick 9336 into transmission fill tube until the dipstick tip contacts the oil pan and pull out again, read off oil level, repeat if necessary. - NOTE: The dipstick will protrude from the fill tube when installed. 6. Check transmission oil temperature using the appropriate scan tool. - NOTE: The true transmission oil temperature can only be read by a scan tool in REVERSE or any forward gear position. 7. Determine the height of the oil level on the dipstick and using the height, the transmission temperature, and the Transmission Fluid Graph, determine if the transmission oil level is correct. 8. Add or remove oil as necessary and recheck the oil level. 9. Once the oil level is correct, install the dipstick tube cap.
2007 | Jeep Truck | Commander 2WD | V8-4.7L VIN N | Automatic Transmission/Transaxle ¦Service and Repair, Procedures: NAG1 Automatic Transmission, Check Oil Level | CHECK OIL LEVEL 1. Verify that the vehicle is parked on a level surface. 2. Remove the dipstick tube cap. - WARNING: Risk of accident from vehicle starting off by itself when engine running. Risk of injury from contusions and burns if you insert your hands into the engine when it is started or when it is running. Secure vehicle to prevent it from moving off by itself. Wear properly fastened and close-fitting work clothes. Do not touch hot or rotating parts. 3. Actuate the service brake. Start engine and let it run at idle speed in selector lever position "P". 4. Shift through the transmission modes several times with the vehicle stationary and the engine idling 5. Warm up the transmission, wait at least 2 minutes and check the oil level with the engine running. Push the Oil Dipstick 9336 into transmission fill tube until the dipstick tip contacts the oil pan and pull out again, read off oil level, repeat if necessary. - NOTE: The dipstick will protrude from the fill tube when installed. NAG1 Transmission Fill Graph 6. Check transmission oil temperature using the appropriate scan tool. - NOTE: The true transmission oil temperature can only be read by a scan tool in REVERSE or any forward gear position. 7. Determine the height of the oil level on the dipstick and using the height, the transmission temperature, and the Transmission Fluid Graph, determine if the transmission oil level is correct. 8. Add or remove oil as necessary and recheck the oil level. 9. Once the oil level is correct, install the dipstick tube cap.
2007 | Jeep Truck | Commander 2WD | V8-4.7L VIN N | Fluid - A/T ¦Service and Repair, Procedures: NAG1 Automatic Transmission, Check Oil Level | CHECK OIL LEVEL 1. Verify that the vehicle is parked on a level surface. 2. Remove the dipstick tube cap. - WARNING: Risk of accident from vehicle starting off by itself when engine running. Risk of injury from contusions and burns if you insert your hands into the engine when it is started or when it is running. Secure vehicle to prevent it from moving off by itself. Wear properly fastened and close-fitting work clothes. Do not touch hot or rotating parts. 3. Actuate the service brake. Start engine and let it run at idle speed in selector lever position "P". 4. Shift through the transmission modes several times with the vehicle stationary and the engine idling 5. Warm up the transmission, wait at least 2 minutes and check the oil level with the engine running. Push the Oil Dipstick 9336 into transmission fill tube until the dipstick tip contacts the oil pan and pull out again, read off oil level, repeat if necessary. - NOTE: The dipstick will protrude from the fill tube when installed. NAG1 Transmission Fill Graph 6. Check transmission oil temperature using the appropriate scan tool. - NOTE: The true transmission oil temperature can only be read by a scan tool in REVERSE or any forward gear position. 7. Determine the height of the oil level on the dipstick and using the height, the transmission temperature, and the Transmission Fluid Graph, determine if the transmission oil level is correct. 8. Add or remove oil as necessary and recheck the oil level. 9. Once the oil level is correct, install the dipstick tube cap.
2007 | Jeep Truck | Commander 2WD | V8-4.7L VIN N | Fluid - A/T ¦Service and Repair, Procedures: 545RFE Automatic Transmission, Fluid Level Check - 545RFE | FLUID LEVEL CHECK Low fluid level can cause a variety of conditions because it allows the pump to take in air along with the fluid. As in any hydraulic system, air bubbles make the fluid spongy, therefore, pressures will be low and build up slowly. Improper filling can also raise the fluid level too high. When the transmission has too much fluid, the geartrain churns up foam and cause the same conditions which occur with a low fluid level. In either case, air bubbles can cause overheating and/or fluid oxidation, and varnishing. This can interfere with normal valve, clutch, and accumulator operation. Foaming can also result in fluid escaping from the transmission vent where it may be mistaken for a leak. After the fluid has been checked, seat the dipstick fully to seal out water and dirt. The transmission has a dipstick to check oil level. It is located on the right side of the engine. Be sure to wipe all dirt from dipstick handle before removing. The torque converter fills in both the P (PARK) and N (NEUTRAL) positions. Place the selector lever in P (PARK) to be sure that the fluid level check is accurate. The engine should be running at idle speed for at least one minute, with the vehicle on level ground. At normal operating temperature (approximately 82° C. or 180° F.), the fluid level is correct if it is in the HOT region (cross-hatched area) on the oil level indicator. The fluid level will be approximately at the upper COLD hole of the dipstick at 70° F fluid temperature. FILL TUBE EQUIPPED WITH INDICATOR NOTE: Engine and Transmission should be at normal operating temperature before performing this procedure. 1. Start engine and apply parking brake. 2. Shift the transmission into DRIVE for approximately 2 seconds. 3. Shift the transmission into REVERSE for approximately 2 seconds. 4. Shift the transmission into PARK. 5. Hook up the scan tool and select transmission. 6. Select sensors. 7. Read the transmission temperature value. 8. Compare the fluid temperature value with the chart. 9. Adjust transmission fluid level shown on the dipstick according to the Transmission Fluid Temperature Chart. - NOTE: After adding any fluid to the transmission, wait a minimum of 2 minutes for the oil to fully drain from the fill tube into the transmission before rechecking the fluid level. 10. Check transmission for leaks. CAPPED FILL TUBE 1. Verify that the vehicle is parked on a level surface. 2. Remove the dipstick tube cap. - WARNING: Risk of accident from vehicle starting off by itself when engine running. Risk of injury from contusions and burns if you insert your hands into the engine when it is started or when it is running. Secure vehicle to prevent it from moving off by itself. Wear properly fastened and close-fitting work clothes. Do not touch hot or rotating parts. 3. Actuate the service brake. Start engine and let it run at idle speed in selector lever position "P". 4. Shift through the transmission modes several times with the vehicle stationary and the engine idling 5. Warm up the transmission, wait at least 2 minutes and check the oil level with the engine running. Push the Oil Dipstick 9336 into transmission fill tube until the dipstick tip contacts the oil pan and pull out again, read off oil level, repeat if necessary. - NOTE: The dipstick will protrude from the fill tube when installed. 6. Check transmission oil temperature using the appropriate scan tool. - NOTE: The true transmission oil temperature can only be read by a scan tool in REVERSE or any forward gear position. 7. Determine the height of the oil level on the dipstick and using the height, the transmission temperature, and the Transmission Fluid Graph, determine if the transmission oil level is correct. 8. Add or remove oil as necessary and recheck the oil level. 9. Once the oil level is correct, install the dipstick tube cap.
2007 | Jeep Truck | Commander 2WD | V8-4.7L VIN P Flex Fuel | Wiper and Washer Systems ¦Service and Repair, Procedures: Wipers/Washers, Cleaning, Front | FRONT WIPER SYSTEM CAUTION: Protect the rubber squeegees of the wiper blades from any petroleum-based cleaners, solvents, or contaminants. These products can rapidly deteriorate the rubber squeegees. The squeegees of wiper blades exposed to the elements for a long time tend to lose their wiping effectiveness. Periodic cleaning of the squeegees is suggested to remove any deposits of salt or road film. The wiper blades, arms, and windshield glass should only be cleaned using a sponge or soft cloth and windshield washer fluid, a mild detergent, or a non-abrasive cleaner. If the wiper blades continue to leave streaks, smears, hazing, or beading on the glass after thorough cleaning of the squeegees and the glass, the entire wiper blade assembly must be replaced. WASHER SYSTEM CAUTION: Never introduce petroleum-based cleaners, solvents, or contaminants into the washer system. These products can rapidly deteriorate the rubber seals and hoses of the washer system, as well as the rubber squeegees of the wiper blades. CAUTION: Never use compressed air to flush the washer system plumbing. Compressed air pressures are too great for the washer system plumbing components and will result in further system damage. Never use sharp instruments to clear a plugged washer nozzle or damage to the nozzle orifice and improper nozzle spray patterns will result. If the washer system is contaminated with foreign material, drain the washer reservoir by removing the washer pump/motor unit from the reservoir. Clean foreign material from the inside of the washer pump inlet filter screen and the washer reservoir using clean washer fluid, a mild detergent, or a non-abrasive cleaner. Flush foreign material from the washer system plumbing by first disconnecting the washer hoses from the washer nozzles, then running the washer pump/motor to run clean washer fluid or water through the system. Plugged or restricted front washer nozzles cannot be back-flushed due to the integral check valve mechanism. If the washer nozzle obstruction cannot be cleared, replace the washer nozzle.
2007 | Jeep Truck | Commander 2WD | V8-4.7L VIN P Flex Fuel | Automatic Transmission/Transaxle ¦Service and Repair, Procedures: 545RFE Automatic Transmission, Fluid Level Check | FLUID LEVEL CHECK Low fluid level can cause a variety of conditions because it allows the pump to take in air along with the fluid. As in any hydraulic system, air bubbles make the fluid spongy, therefore, pressures will be low and build up slowly. Improper filling can also raise the fluid level too high. When the transmission has too much fluid, the geartrain churns up foam and cause the same conditions which occur with a low fluid level. In either case, air bubbles can cause overheating and/or fluid oxidation, and varnishing. This can interfere with normal valve, clutch, and accumulator operation. Foaming can also result in fluid escaping from the transmission vent where it may be mistaken for a leak. After the fluid has been checked, seat the dipstick fully to seal out water and dirt. The transmission has a dipstick to check oil level. It is located on the right side of the engine. Be sure to wipe all dirt from dipstick handle before removing. The torque converter fills in both the P (PARK) and N (NEUTRAL) positions. Place the selector lever in P (PARK) to be sure that the fluid level check is accurate. The engine should be running at idle speed for at least one minute, with the vehicle on level ground. At normal operating temperature (approximately 82° C. or 180° F.), the fluid level is correct if it is in the HOT region (cross-hatched area) on the oil level indicator. The fluid level will be approximately at the upper COLD hole of the dipstick at 70° F fluid temperature. FILL TUBE EQUIPPED WITH INDICATOR NOTE: Engine and Transmission should be at normal operating temperature before performing this procedure. 1. Start engine and apply parking brake. 2. Shift the transmission into DRIVE for approximately 2 seconds. 3. Shift the transmission into REVERSE for approximately 2 seconds. 4. Shift the transmission into PARK. 5. Hook up the scan tool and select transmission. 6. Select sensors. 7. Read the transmission temperature value. 8. Compare the fluid temperature value with the chart. 9. Adjust transmission fluid level shown on the dipstick according to the Transmission Fluid Temperature Chart. - NOTE: After adding any fluid to the transmission, wait a minimum of 2 minutes for the oil to fully drain from the fill tube into the transmission before rechecking the fluid level. 10. Check transmission for leaks. CAPPED FILL TUBE 1. Verify that the vehicle is parked on a level surface. 2. Remove the dipstick tube cap. - WARNING: Risk of accident from vehicle starting off by itself when engine running. Risk of injury from contusions and burns if you insert your hands into the engine when it is started or when it is running. Secure vehicle to prevent it from moving off by itself. Wear properly fastened and close-fitting work clothes. Do not touch hot or rotating parts. 3. Actuate the service brake. Start engine and let it run at idle speed in selector lever position "P". 4. Shift through the transmission modes several times with the vehicle stationary and the engine idling 5. Warm up the transmission, wait at least 2 minutes and check the oil level with the engine running. Push the Oil Dipstick 9336 into transmission fill tube until the dipstick tip contacts the oil pan and pull out again, read off oil level, repeat if necessary. - NOTE: The dipstick will protrude from the fill tube when installed. 6. Check transmission oil temperature using the appropriate scan tool. - NOTE: The true transmission oil temperature can only be read by a scan tool in REVERSE or any forward gear position. 7. Determine the height of the oil level on the dipstick and using the height, the transmission temperature, and the Transmission Fluid Graph, determine if the transmission oil level is correct. 8. Add or remove oil as necessary and recheck the oil level. 9. Once the oil level is correct, install the dipstick tube cap.
2007 | Jeep Truck | Commander 2WD | V8-4.7L VIN P Flex Fuel | Automatic Transmission/Transaxle ¦Service and Repair, Procedures: NAG1 Automatic Transmission, Check Oil Level | CHECK OIL LEVEL 1. Verify that the vehicle is parked on a level surface. 2. Remove the dipstick tube cap. - WARNING: Risk of accident from vehicle starting off by itself when engine running. Risk of injury from contusions and burns if you insert your hands into the engine when it is started or when it is running. Secure vehicle to prevent it from moving off by itself. Wear properly fastened and close-fitting work clothes. Do not touch hot or rotating parts. 3. Actuate the service brake. Start engine and let it run at idle speed in selector lever position "P". 4. Shift through the transmission modes several times with the vehicle stationary and the engine idling 5. Warm up the transmission, wait at least 2 minutes and check the oil level with the engine running. Push the Oil Dipstick 9336 into transmission fill tube until the dipstick tip contacts the oil pan and pull out again, read off oil level, repeat if necessary. - NOTE: The dipstick will protrude from the fill tube when installed. NAG1 Transmission Fill Graph 6. Check transmission oil temperature using the appropriate scan tool. - NOTE: The true transmission oil temperature can only be read by a scan tool in REVERSE or any forward gear position. 7. Determine the height of the oil level on the dipstick and using the height, the transmission temperature, and the Transmission Fluid Graph, determine if the transmission oil level is correct. 8. Add or remove oil as necessary and recheck the oil level. 9. Once the oil level is correct, install the dipstick tube cap.
2007 | Jeep Truck | Commander 2WD | V8-4.7L VIN P Flex Fuel | Fluid - A/T ¦Service and Repair, Procedures: NAG1 Automatic Transmission, Check Oil Level | CHECK OIL LEVEL 1. Verify that the vehicle is parked on a level surface. 2. Remove the dipstick tube cap. - WARNING: Risk of accident from vehicle starting off by itself when engine running. Risk of injury from contusions and burns if you insert your hands into the engine when it is started or when it is running. Secure vehicle to prevent it from moving off by itself. Wear properly fastened and close-fitting work clothes. Do not touch hot or rotating parts. 3. Actuate the service brake. Start engine and let it run at idle speed in selector lever position "P". 4. Shift through the transmission modes several times with the vehicle stationary and the engine idling 5. Warm up the transmission, wait at least 2 minutes and check the oil level with the engine running. Push the Oil Dipstick 9336 into transmission fill tube until the dipstick tip contacts the oil pan and pull out again, read off oil level, repeat if necessary. - NOTE: The dipstick will protrude from the fill tube when installed. NAG1 Transmission Fill Graph 6. Check transmission oil temperature using the appropriate scan tool. - NOTE: The true transmission oil temperature can only be read by a scan tool in REVERSE or any forward gear position. 7. Determine the height of the oil level on the dipstick and using the height, the transmission temperature, and the Transmission Fluid Graph, determine if the transmission oil level is correct. 8. Add or remove oil as necessary and recheck the oil level. 9. Once the oil level is correct, install the dipstick tube cap.
2007 | Jeep Truck | Commander 2WD | V8-4.7L VIN P Flex Fuel | Fluid - A/T ¦Service and Repair, Procedures: 545RFE Automatic Transmission, Fluid Level Check - 545RFE | FLUID LEVEL CHECK Low fluid level can cause a variety of conditions because it allows the pump to take in air along with the fluid. As in any hydraulic system, air bubbles make the fluid spongy, therefore, pressures will be low and build up slowly. Improper filling can also raise the fluid level too high. When the transmission has too much fluid, the geartrain churns up foam and cause the same conditions which occur with a low fluid level. In either case, air bubbles can cause overheating and/or fluid oxidation, and varnishing. This can interfere with normal valve, clutch, and accumulator operation. Foaming can also result in fluid escaping from the transmission vent where it may be mistaken for a leak. After the fluid has been checked, seat the dipstick fully to seal out water and dirt. The transmission has a dipstick to check oil level. It is located on the right side of the engine. Be sure to wipe all dirt from dipstick handle before removing. The torque converter fills in both the P (PARK) and N (NEUTRAL) positions. Place the selector lever in P (PARK) to be sure that the fluid level check is accurate. The engine should be running at idle speed for at least one minute, with the vehicle on level ground. At normal operating temperature (approximately 82° C. or 180° F.), the fluid level is correct if it is in the HOT region (cross-hatched area) on the oil level indicator. The fluid level will be approximately at the upper COLD hole of the dipstick at 70° F fluid temperature. FILL TUBE EQUIPPED WITH INDICATOR NOTE: Engine and Transmission should be at normal operating temperature before performing this procedure. 1. Start engine and apply parking brake. 2. Shift the transmission into DRIVE for approximately 2 seconds. 3. Shift the transmission into REVERSE for approximately 2 seconds. 4. Shift the transmission into PARK. 5. Hook up the scan tool and select transmission. 6. Select sensors. 7. Read the transmission temperature value. 8. Compare the fluid temperature value with the chart. 9. Adjust transmission fluid level shown on the dipstick according to the Transmission Fluid Temperature Chart. - NOTE: After adding any fluid to the transmission, wait a minimum of 2 minutes for the oil to fully drain from the fill tube into the transmission before rechecking the fluid level. 10. Check transmission for leaks. CAPPED FILL TUBE 1. Verify that the vehicle is parked on a level surface. 2. Remove the dipstick tube cap. - WARNING: Risk of accident from vehicle starting off by itself when engine running. Risk of injury from contusions and burns if you insert your hands into the engine when it is started or when it is running. Secure vehicle to prevent it from moving off by itself. Wear properly fastened and close-fitting work clothes. Do not touch hot or rotating parts. 3. Actuate the service brake. Start engine and let it run at idle speed in selector lever position "P". 4. Shift through the transmission modes several times with the vehicle stationary and the engine idling 5. Warm up the transmission, wait at least 2 minutes and check the oil level with the engine running. Push the Oil Dipstick 9336 into transmission fill tube until the dipstick tip contacts the oil pan and pull out again, read off oil level, repeat if necessary. - NOTE: The dipstick will protrude from the fill tube when installed. 6. Check transmission oil temperature using the appropriate scan tool. - NOTE: The true transmission oil temperature can only be read by a scan tool in REVERSE or any forward gear position. 7. Determine the height of the oil level on the dipstick and using the height, the transmission temperature, and the Transmission Fluid Graph, determine if the transmission oil level is correct. 8. Add or remove oil as necessary and recheck the oil level. 9. Once the oil level is correct, install the dipstick tube cap.
2007 | Jeep Truck | Commander 2WD | V8-5.7L VIN 2 | Wiper and Washer Systems ¦Service and Repair, Procedures: Wipers/Washers, Cleaning, Front | FRONT WIPER SYSTEM CAUTION: Protect the rubber squeegees of the wiper blades from any petroleum-based cleaners, solvents, or contaminants. These products can rapidly deteriorate the rubber squeegees. The squeegees of wiper blades exposed to the elements for a long time tend to lose their wiping effectiveness. Periodic cleaning of the squeegees is suggested to remove any deposits of salt or road film. The wiper blades, arms, and windshield glass should only be cleaned using a sponge or soft cloth and windshield washer fluid, a mild detergent, or a non-abrasive cleaner. If the wiper blades continue to leave streaks, smears, hazing, or beading on the glass after thorough cleaning of the squeegees and the glass, the entire wiper blade assembly must be replaced. WASHER SYSTEM CAUTION: Never introduce petroleum-based cleaners, solvents, or contaminants into the washer system. These products can rapidly deteriorate the rubber seals and hoses of the washer system, as well as the rubber squeegees of the wiper blades. CAUTION: Never use compressed air to flush the washer system plumbing. Compressed air pressures are too great for the washer system plumbing components and will result in further system damage. Never use sharp instruments to clear a plugged washer nozzle or damage to the nozzle orifice and improper nozzle spray patterns will result. If the washer system is contaminated with foreign material, drain the washer reservoir by removing the washer pump/motor unit from the reservoir. Clean foreign material from the inside of the washer pump inlet filter screen and the washer reservoir using clean washer fluid, a mild detergent, or a non-abrasive cleaner. Flush foreign material from the washer system plumbing by first disconnecting the washer hoses from the washer nozzles, then running the washer pump/motor to run clean washer fluid or water through the system. Plugged or restricted front washer nozzles cannot be back-flushed due to the integral check valve mechanism. If the washer nozzle obstruction cannot be cleared, replace the washer nozzle.
2007 | Jeep Truck | Commander 2WD | V8-5.7L VIN 2 | Automatic Transmission/Transaxle ¦Service and Repair, Procedures: 545RFE Automatic Transmission, Fluid Level Check | FLUID LEVEL CHECK Low fluid level can cause a variety of conditions because it allows the pump to take in air along with the fluid. As in any hydraulic system, air bubbles make the fluid spongy, therefore, pressures will be low and build up slowly. Improper filling can also raise the fluid level too high. When the transmission has too much fluid, the geartrain churns up foam and cause the same conditions which occur with a low fluid level. In either case, air bubbles can cause overheating and/or fluid oxidation, and varnishing. This can interfere with normal valve, clutch, and accumulator operation. Foaming can also result in fluid escaping from the transmission vent where it may be mistaken for a leak. After the fluid has been checked, seat the dipstick fully to seal out water and dirt. The transmission has a dipstick to check oil level. It is located on the right side of the engine. Be sure to wipe all dirt from dipstick handle before removing. The torque converter fills in both the P (PARK) and N (NEUTRAL) positions. Place the selector lever in P (PARK) to be sure that the fluid level check is accurate. The engine should be running at idle speed for at least one minute, with the vehicle on level ground. At normal operating temperature (approximately 82° C. or 180° F.), the fluid level is correct if it is in the HOT region (cross-hatched area) on the oil level indicator. The fluid level will be approximately at the upper COLD hole of the dipstick at 70° F fluid temperature. FILL TUBE EQUIPPED WITH INDICATOR NOTE: Engine and Transmission should be at normal operating temperature before performing this procedure. 1. Start engine and apply parking brake. 2. Shift the transmission into DRIVE for approximately 2 seconds. 3. Shift the transmission into REVERSE for approximately 2 seconds. 4. Shift the transmission into PARK. 5. Hook up the scan tool and select transmission. 6. Select sensors. 7. Read the transmission temperature value. 8. Compare the fluid temperature value with the chart. 9. Adjust transmission fluid level shown on the dipstick according to the Transmission Fluid Temperature Chart. - NOTE: After adding any fluid to the transmission, wait a minimum of 2 minutes for the oil to fully drain from the fill tube into the transmission before rechecking the fluid level. 10. Check transmission for leaks. CAPPED FILL TUBE 1. Verify that the vehicle is parked on a level surface. 2. Remove the dipstick tube cap. - WARNING: Risk of accident from vehicle starting off by itself when engine running. Risk of injury from contusions and burns if you insert your hands into the engine when it is started or when it is running. Secure vehicle to prevent it from moving off by itself. Wear properly fastened and close-fitting work clothes. Do not touch hot or rotating parts. 3. Actuate the service brake. Start engine and let it run at idle speed in selector lever position "P". 4. Shift through the transmission modes several times with the vehicle stationary and the engine idling 5. Warm up the transmission, wait at least 2 minutes and check the oil level with the engine running. Push the Oil Dipstick 9336 into transmission fill tube until the dipstick tip contacts the oil pan and pull out again, read off oil level, repeat if necessary. - NOTE: The dipstick will protrude from the fill tube when installed. 6. Check transmission oil temperature using the appropriate scan tool. - NOTE: The true transmission oil temperature can only be read by a scan tool in REVERSE or any forward gear position. 7. Determine the height of the oil level on the dipstick and using the height, the transmission temperature, and the Transmission Fluid Graph, determine if the transmission oil level is correct. 8. Add or remove oil as necessary and recheck the oil level. 9. Once the oil level is correct, install the dipstick tube cap.
2007 | Jeep Truck | Commander 2WD | V8-5.7L VIN 2 | Automatic Transmission/Transaxle ¦Service and Repair, Procedures: NAG1 Automatic Transmission, Check Oil Level | CHECK OIL LEVEL 1. Verify that the vehicle is parked on a level surface. 2. Remove the dipstick tube cap. - WARNING: Risk of accident from vehicle starting off by itself when engine running. Risk of injury from contusions and burns if you insert your hands into the engine when it is started or when it is running. Secure vehicle to prevent it from moving off by itself. Wear properly fastened and close-fitting work clothes. Do not touch hot or rotating parts. 3. Actuate the service brake. Start engine and let it run at idle speed in selector lever position "P". 4. Shift through the transmission modes several times with the vehicle stationary and the engine idling 5. Warm up the transmission, wait at least 2 minutes and check the oil level with the engine running. Push the Oil Dipstick 9336 into transmission fill tube until the dipstick tip contacts the oil pan and pull out again, read off oil level, repeat if necessary. - NOTE: The dipstick will protrude from the fill tube when installed. NAG1 Transmission Fill Graph 6. Check transmission oil temperature using the appropriate scan tool. - NOTE: The true transmission oil temperature can only be read by a scan tool in REVERSE or any forward gear position. 7. Determine the height of the oil level on the dipstick and using the height, the transmission temperature, and the Transmission Fluid Graph, determine if the transmission oil level is correct. 8. Add or remove oil as necessary and recheck the oil level. 9. Once the oil level is correct, install the dipstick tube cap.
2007 | Jeep Truck | Commander 2WD | V8-5.7L VIN 2 | Fluid - A/T ¦Service and Repair, Procedures: NAG1 Automatic Transmission, Check Oil Level | CHECK OIL LEVEL 1. Verify that the vehicle is parked on a level surface. 2. Remove the dipstick tube cap. - WARNING: Risk of accident from vehicle starting off by itself when engine running. Risk of injury from contusions and burns if you insert your hands into the engine when it is started or when it is running. Secure vehicle to prevent it from moving off by itself. Wear properly fastened and close-fitting work clothes. Do not touch hot or rotating parts. 3. Actuate the service brake. Start engine and let it run at idle speed in selector lever position "P". 4. Shift through the transmission modes several times with the vehicle stationary and the engine idling 5. Warm up the transmission, wait at least 2 minutes and check the oil level with the engine running. Push the Oil Dipstick 9336 into transmission fill tube until the dipstick tip contacts the oil pan and pull out again, read off oil level, repeat if necessary. - NOTE: The dipstick will protrude from the fill tube when installed. NAG1 Transmission Fill Graph 6. Check transmission oil temperature using the appropriate scan tool. - NOTE: The true transmission oil temperature can only be read by a scan tool in REVERSE or any forward gear position. 7. Determine the height of the oil level on the dipstick and using the height, the transmission temperature, and the Transmission Fluid Graph, determine if the transmission oil level is correct. 8. Add or remove oil as necessary and recheck the oil level. 9. Once the oil level is correct, install the dipstick tube cap.
2007 | Jeep Truck | Commander 2WD | V8-5.7L VIN 2 | Fluid - A/T ¦Service and Repair, Procedures: 545RFE Automatic Transmission, Fluid Level Check - 545RFE | FLUID LEVEL CHECK Low fluid level can cause a variety of conditions because it allows the pump to take in air along with the fluid. As in any hydraulic system, air bubbles make the fluid spongy, therefore, pressures will be low and build up slowly. Improper filling can also raise the fluid level too high. When the transmission has too much fluid, the geartrain churns up foam and cause the same conditions which occur with a low fluid level. In either case, air bubbles can cause overheating and/or fluid oxidation, and varnishing. This can interfere with normal valve, clutch, and accumulator operation. Foaming can also result in fluid escaping from the transmission vent where it may be mistaken for a leak. After the fluid has been checked, seat the dipstick fully to seal out water and dirt. The transmission has a dipstick to check oil level. It is located on the right side of the engine. Be sure to wipe all dirt from dipstick handle before removing. The torque converter fills in both the P (PARK) and N (NEUTRAL) positions. Place the selector lever in P (PARK) to be sure that the fluid level check is accurate. The engine should be running at idle speed for at least one minute, with the vehicle on level ground. At normal operating temperature (approximately 82° C. or 180° F.), the fluid level is correct if it is in the HOT region (cross-hatched area) on the oil level indicator. The fluid level will be approximately at the upper COLD hole of the dipstick at 70° F fluid temperature. FILL TUBE EQUIPPED WITH INDICATOR NOTE: Engine and Transmission should be at normal operating temperature before performing this procedure. 1. Start engine and apply parking brake. 2. Shift the transmission into DRIVE for approximately 2 seconds. 3. Shift the transmission into REVERSE for approximately 2 seconds. 4. Shift the transmission into PARK. 5. Hook up the scan tool and select transmission. 6. Select sensors. 7. Read the transmission temperature value. 8. Compare the fluid temperature value with the chart. 9. Adjust transmission fluid level shown on the dipstick according to the Transmission Fluid Temperature Chart. - NOTE: After adding any fluid to the transmission, wait a minimum of 2 minutes for the oil to fully drain from the fill tube into the transmission before rechecking the fluid level. 10. Check transmission for leaks. CAPPED FILL TUBE 1. Verify that the vehicle is parked on a level surface. 2. Remove the dipstick tube cap. - WARNING: Risk of accident from vehicle starting off by itself when engine running. Risk of injury from contusions and burns if you insert your hands into the engine when it is started or when it is running. Secure vehicle to prevent it from moving off by itself. Wear properly fastened and close-fitting work clothes. Do not touch hot or rotating parts. 3. Actuate the service brake. Start engine and let it run at idle speed in selector lever position "P". 4. Shift through the transmission modes several times with the vehicle stationary and the engine idling 5. Warm up the transmission, wait at least 2 minutes and check the oil level with the engine running. Push the Oil Dipstick 9336 into transmission fill tube until the dipstick tip contacts the oil pan and pull out again, read off oil level, repeat if necessary. - NOTE: The dipstick will protrude from the fill tube when installed. 6. Check transmission oil temperature using the appropriate scan tool. - NOTE: The true transmission oil temperature can only be read by a scan tool in REVERSE or any forward gear position. 7. Determine the height of the oil level on the dipstick and using the height, the transmission temperature, and the Transmission Fluid Graph, determine if the transmission oil level is correct. 8. Add or remove oil as necessary and recheck the oil level. 9. Once the oil level is correct, install the dipstick tube cap.
2007 | Jeep Truck | Commander 4WD | V6-3.7L VIN K | Wiper and Washer Systems ¦Service and Repair, Procedures: Wipers/Washers, Cleaning, Front | FRONT WIPER SYSTEM CAUTION: Protect the rubber squeegees of the wiper blades from any petroleum-based cleaners, solvents, or contaminants. These products can rapidly deteriorate the rubber squeegees. The squeegees of wiper blades exposed to the elements for a long time tend to lose their wiping effectiveness. Periodic cleaning of the squeegees is suggested to remove any deposits of salt or road film. The wiper blades, arms, and windshield glass should only be cleaned using a sponge or soft cloth and windshield washer fluid, a mild detergent, or a non-abrasive cleaner. If the wiper blades continue to leave streaks, smears, hazing, or beading on the glass after thorough cleaning of the squeegees and the glass, the entire wiper blade assembly must be replaced. WASHER SYSTEM CAUTION: Never introduce petroleum-based cleaners, solvents, or contaminants into the washer system. These products can rapidly deteriorate the rubber seals and hoses of the washer system, as well as the rubber squeegees of the wiper blades. CAUTION: Never use compressed air to flush the washer system plumbing. Compressed air pressures are too great for the washer system plumbing components and will result in further system damage. Never use sharp instruments to clear a plugged washer nozzle or damage to the nozzle orifice and improper nozzle spray patterns will result. If the washer system is contaminated with foreign material, drain the washer reservoir by removing the washer pump/motor unit from the reservoir. Clean foreign material from the inside of the washer pump inlet filter screen and the washer reservoir using clean washer fluid, a mild detergent, or a non-abrasive cleaner. Flush foreign material from the washer system plumbing by first disconnecting the washer hoses from the washer nozzles, then running the washer pump/motor to run clean washer fluid or water through the system. Plugged or restricted front washer nozzles cannot be back-flushed due to the integral check valve mechanism. If the washer nozzle obstruction cannot be cleared, replace the washer nozzle.
2007 | Jeep Truck | Commander 4WD | V6-3.7L VIN K | Automatic Transmission/Transaxle ¦Service and Repair, Procedures: 545RFE Automatic Transmission, Fluid Level Check | FLUID LEVEL CHECK Low fluid level can cause a variety of conditions because it allows the pump to take in air along with the fluid. As in any hydraulic system, air bubbles make the fluid spongy, therefore, pressures will be low and build up slowly. Improper filling can also raise the fluid level too high. When the transmission has too much fluid, the geartrain churns up foam and cause the same conditions which occur with a low fluid level. In either case, air bubbles can cause overheating and/or fluid oxidation, and varnishing. This can interfere with normal valve, clutch, and accumulator operation. Foaming can also result in fluid escaping from the transmission vent where it may be mistaken for a leak. After the fluid has been checked, seat the dipstick fully to seal out water and dirt. The transmission has a dipstick to check oil level. It is located on the right side of the engine. Be sure to wipe all dirt from dipstick handle before removing. The torque converter fills in both the P (PARK) and N (NEUTRAL) positions. Place the selector lever in P (PARK) to be sure that the fluid level check is accurate. The engine should be running at idle speed for at least one minute, with the vehicle on level ground. At normal operating temperature (approximately 82° C. or 180° F.), the fluid level is correct if it is in the HOT region (cross-hatched area) on the oil level indicator. The fluid level will be approximately at the upper COLD hole of the dipstick at 70° F fluid temperature. FILL TUBE EQUIPPED WITH INDICATOR NOTE: Engine and Transmission should be at normal operating temperature before performing this procedure. 1. Start engine and apply parking brake. 2. Shift the transmission into DRIVE for approximately 2 seconds. 3. Shift the transmission into REVERSE for approximately 2 seconds. 4. Shift the transmission into PARK. 5. Hook up the scan tool and select transmission. 6. Select sensors. 7. Read the transmission temperature value. 8. Compare the fluid temperature value with the chart. 9. Adjust transmission fluid level shown on the dipstick according to the Transmission Fluid Temperature Chart. - NOTE: After adding any fluid to the transmission, wait a minimum of 2 minutes for the oil to fully drain from the fill tube into the transmission before rechecking the fluid level. 10. Check transmission for leaks. CAPPED FILL TUBE 1. Verify that the vehicle is parked on a level surface. 2. Remove the dipstick tube cap. - WARNING: Risk of accident from vehicle starting off by itself when engine running. Risk of injury from contusions and burns if you insert your hands into the engine when it is started or when it is running. Secure vehicle to prevent it from moving off by itself. Wear properly fastened and close-fitting work clothes. Do not touch hot or rotating parts. 3. Actuate the service brake. Start engine and let it run at idle speed in selector lever position "P". 4. Shift through the transmission modes several times with the vehicle stationary and the engine idling 5. Warm up the transmission, wait at least 2 minutes and check the oil level with the engine running. Push the Oil Dipstick 9336 into transmission fill tube until the dipstick tip contacts the oil pan and pull out again, read off oil level, repeat if necessary. - NOTE: The dipstick will protrude from the fill tube when installed. 6. Check transmission oil temperature using the appropriate scan tool. - NOTE: The true transmission oil temperature can only be read by a scan tool in REVERSE or any forward gear position. 7. Determine the height of the oil level on the dipstick and using the height, the transmission temperature, and the Transmission Fluid Graph, determine if the transmission oil level is correct. 8. Add or remove oil as necessary and recheck the oil level. 9. Once the oil level is correct, install the dipstick tube cap.
2007 | Jeep Truck | Commander 4WD | V6-3.7L VIN K | Automatic Transmission/Transaxle ¦Service and Repair, Procedures: NAG1 Automatic Transmission, Check Oil Level | CHECK OIL LEVEL 1. Verify that the vehicle is parked on a level surface. 2. Remove the dipstick tube cap. - WARNING: Risk of accident from vehicle starting off by itself when engine running. Risk of injury from contusions and burns if you insert your hands into the engine when it is started or when it is running. Secure vehicle to prevent it from moving off by itself. Wear properly fastened and close-fitting work clothes. Do not touch hot or rotating parts. 3. Actuate the service brake. Start engine and let it run at idle speed in selector lever position "P". 4. Shift through the transmission modes several times with the vehicle stationary and the engine idling 5. Warm up the transmission, wait at least 2 minutes and check the oil level with the engine running. Push the Oil Dipstick 9336 into transmission fill tube until the dipstick tip contacts the oil pan and pull out again, read off oil level, repeat if necessary. - NOTE: The dipstick will protrude from the fill tube when installed. NAG1 Transmission Fill Graph 6. Check transmission oil temperature using the appropriate scan tool. - NOTE: The true transmission oil temperature can only be read by a scan tool in REVERSE or any forward gear position. 7. Determine the height of the oil level on the dipstick and using the height, the transmission temperature, and the Transmission Fluid Graph, determine if the transmission oil level is correct. 8. Add or remove oil as necessary and recheck the oil level. 9. Once the oil level is correct, install the dipstick tube cap.
2007 | Jeep Truck | Commander 4WD | V6-3.7L VIN K | Fluid - A/T ¦Service and Repair, Procedures: NAG1 Automatic Transmission, Check Oil Level | CHECK OIL LEVEL 1. Verify that the vehicle is parked on a level surface. 2. Remove the dipstick tube cap. - WARNING: Risk of accident from vehicle starting off by itself when engine running. Risk of injury from contusions and burns if you insert your hands into the engine when it is started or when it is running. Secure vehicle to prevent it from moving off by itself. Wear properly fastened and close-fitting work clothes. Do not touch hot or rotating parts. 3. Actuate the service brake. Start engine and let it run at idle speed in selector lever position "P". 4. Shift through the transmission modes several times with the vehicle stationary and the engine idling 5. Warm up the transmission, wait at least 2 minutes and check the oil level with the engine running. Push the Oil Dipstick 9336 into transmission fill tube until the dipstick tip contacts the oil pan and pull out again, read off oil level, repeat if necessary. - NOTE: The dipstick will protrude from the fill tube when installed. NAG1 Transmission Fill Graph 6. Check transmission oil temperature using the appropriate scan tool. - NOTE: The true transmission oil temperature can only be read by a scan tool in REVERSE or any forward gear position. 7. Determine the height of the oil level on the dipstick and using the height, the transmission temperature, and the Transmission Fluid Graph, determine if the transmission oil level is correct. 8. Add or remove oil as necessary and recheck the oil level. 9. Once the oil level is correct, install the dipstick tube cap.
2007 | Jeep Truck | Commander 4WD | V6-3.7L VIN K | Fluid - A/T ¦Service and Repair, Procedures: 545RFE Automatic Transmission, Fluid Level Check - 545RFE | FLUID LEVEL CHECK Low fluid level can cause a variety of conditions because it allows the pump to take in air along with the fluid. As in any hydraulic system, air bubbles make the fluid spongy, therefore, pressures will be low and build up slowly. Improper filling can also raise the fluid level too high. When the transmission has too much fluid, the geartrain churns up foam and cause the same conditions which occur with a low fluid level. In either case, air bubbles can cause overheating and/or fluid oxidation, and varnishing. This can interfere with normal valve, clutch, and accumulator operation. Foaming can also result in fluid escaping from the transmission vent where it may be mistaken for a leak. After the fluid has been checked, seat the dipstick fully to seal out water and dirt. The transmission has a dipstick to check oil level. It is located on the right side of the engine. Be sure to wipe all dirt from dipstick handle before removing. The torque converter fills in both the P (PARK) and N (NEUTRAL) positions. Place the selector lever in P (PARK) to be sure that the fluid level check is accurate. The engine should be running at idle speed for at least one minute, with the vehicle on level ground. At normal operating temperature (approximately 82° C. or 180° F.), the fluid level is correct if it is in the HOT region (cross-hatched area) on the oil level indicator. The fluid level will be approximately at the upper COLD hole of the dipstick at 70° F fluid temperature. FILL TUBE EQUIPPED WITH INDICATOR NOTE: Engine and Transmission should be at normal operating temperature before performing this procedure. 1. Start engine and apply parking brake. 2. Shift the transmission into DRIVE for approximately 2 seconds. 3. Shift the transmission into REVERSE for approximately 2 seconds. 4. Shift the transmission into PARK. 5. Hook up the scan tool and select transmission. 6. Select sensors. 7. Read the transmission temperature value. 8. Compare the fluid temperature value with the chart. 9. Adjust transmission fluid level shown on the dipstick according to the Transmission Fluid Temperature Chart. - NOTE: After adding any fluid to the transmission, wait a minimum of 2 minutes for the oil to fully drain from the fill tube into the transmission before rechecking the fluid level. 10. Check transmission for leaks. CAPPED FILL TUBE 1. Verify that the vehicle is parked on a level surface. 2. Remove the dipstick tube cap. - WARNING: Risk of accident from vehicle starting off by itself when engine running. Risk of injury from contusions and burns if you insert your hands into the engine when it is started or when it is running. Secure vehicle to prevent it from moving off by itself. Wear properly fastened and close-fitting work clothes. Do not touch hot or rotating parts. 3. Actuate the service brake. Start engine and let it run at idle speed in selector lever position "P". 4. Shift through the transmission modes several times with the vehicle stationary and the engine idling 5. Warm up the transmission, wait at least 2 minutes and check the oil level with the engine running. Push the Oil Dipstick 9336 into transmission fill tube until the dipstick tip contacts the oil pan and pull out again, read off oil level, repeat if necessary. - NOTE: The dipstick will protrude from the fill tube when installed. 6. Check transmission oil temperature using the appropriate scan tool. - NOTE: The true transmission oil temperature can only be read by a scan tool in REVERSE or any forward gear position. 7. Determine the height of the oil level on the dipstick and using the height, the transmission temperature, and the Transmission Fluid Graph, determine if the transmission oil level is correct. 8. Add or remove oil as necessary and recheck the oil level. 9. Once the oil level is correct, install the dipstick tube cap.
2007 | Jeep Truck | Commander 4WD | V8-4.7L VIN N | Wiper and Washer Systems ¦Service and Repair, Procedures: Wipers/Washers, Cleaning, Front | FRONT WIPER SYSTEM CAUTION: Protect the rubber squeegees of the wiper blades from any petroleum-based cleaners, solvents, or contaminants. These products can rapidly deteriorate the rubber squeegees. The squeegees of wiper blades exposed to the elements for a long time tend to lose their wiping effectiveness. Periodic cleaning of the squeegees is suggested to remove any deposits of salt or road film. The wiper blades, arms, and windshield glass should only be cleaned using a sponge or soft cloth and windshield washer fluid, a mild detergent, or a non-abrasive cleaner. If the wiper blades continue to leave streaks, smears, hazing, or beading on the glass after thorough cleaning of the squeegees and the glass, the entire wiper blade assembly must be replaced. WASHER SYSTEM CAUTION: Never introduce petroleum-based cleaners, solvents, or contaminants into the washer system. These products can rapidly deteriorate the rubber seals and hoses of the washer system, as well as the rubber squeegees of the wiper blades. CAUTION: Never use compressed air to flush the washer system plumbing. Compressed air pressures are too great for the washer system plumbing components and will result in further system damage. Never use sharp instruments to clear a plugged washer nozzle or damage to the nozzle orifice and improper nozzle spray patterns will result. If the washer system is contaminated with foreign material, drain the washer reservoir by removing the washer pump/motor unit from the reservoir. Clean foreign material from the inside of the washer pump inlet filter screen and the washer reservoir using clean washer fluid, a mild detergent, or a non-abrasive cleaner. Flush foreign material from the washer system plumbing by first disconnecting the washer hoses from the washer nozzles, then running the washer pump/motor to run clean washer fluid or water through the system. Plugged or restricted front washer nozzles cannot be back-flushed due to the integral check valve mechanism. If the washer nozzle obstruction cannot be cleared, replace the washer nozzle.
2007 | Jeep Truck | Commander 4WD | V8-4.7L VIN N | Automatic Transmission/Transaxle ¦Service and Repair, Procedures: 545RFE Automatic Transmission, Fluid Level Check | FLUID LEVEL CHECK Low fluid level can cause a variety of conditions because it allows the pump to take in air along with the fluid. As in any hydraulic system, air bubbles make the fluid spongy, therefore, pressures will be low and build up slowly. Improper filling can also raise the fluid level too high. When the transmission has too much fluid, the geartrain churns up foam and cause the same conditions which occur with a low fluid level. In either case, air bubbles can cause overheating and/or fluid oxidation, and varnishing. This can interfere with normal valve, clutch, and accumulator operation. Foaming can also result in fluid escaping from the transmission vent where it may be mistaken for a leak. After the fluid has been checked, seat the dipstick fully to seal out water and dirt. The transmission has a dipstick to check oil level. It is located on the right side of the engine. Be sure to wipe all dirt from dipstick handle before removing. The torque converter fills in both the P (PARK) and N (NEUTRAL) positions. Place the selector lever in P (PARK) to be sure that the fluid level check is accurate. The engine should be running at idle speed for at least one minute, with the vehicle on level ground. At normal operating temperature (approximately 82° C. or 180° F.), the fluid level is correct if it is in the HOT region (cross-hatched area) on the oil level indicator. The fluid level will be approximately at the upper COLD hole of the dipstick at 70° F fluid temperature. FILL TUBE EQUIPPED WITH INDICATOR NOTE: Engine and Transmission should be at normal operating temperature before performing this procedure. 1. Start engine and apply parking brake. 2. Shift the transmission into DRIVE for approximately 2 seconds. 3. Shift the transmission into REVERSE for approximately 2 seconds. 4. Shift the transmission into PARK. 5. Hook up the scan tool and select transmission. 6. Select sensors. 7. Read the transmission temperature value. 8. Compare the fluid temperature value with the chart. 9. Adjust transmission fluid level shown on the dipstick according to the Transmission Fluid Temperature Chart. - NOTE: After adding any fluid to the transmission, wait a minimum of 2 minutes for the oil to fully drain from the fill tube into the transmission before rechecking the fluid level. 10. Check transmission for leaks. CAPPED FILL TUBE 1. Verify that the vehicle is parked on a level surface. 2. Remove the dipstick tube cap. - WARNING: Risk of accident from vehicle starting off by itself when engine running. Risk of injury from contusions and burns if you insert your hands into the engine when it is started or when it is running. Secure vehicle to prevent it from moving off by itself. Wear properly fastened and close-fitting work clothes. Do not touch hot or rotating parts. 3. Actuate the service brake. Start engine and let it run at idle speed in selector lever position "P". 4. Shift through the transmission modes several times with the vehicle stationary and the engine idling 5. Warm up the transmission, wait at least 2 minutes and check the oil level with the engine running. Push the Oil Dipstick 9336 into transmission fill tube until the dipstick tip contacts the oil pan and pull out again, read off oil level, repeat if necessary. - NOTE: The dipstick will protrude from the fill tube when installed. 6. Check transmission oil temperature using the appropriate scan tool. - NOTE: The true transmission oil temperature can only be read by a scan tool in REVERSE or any forward gear position. 7. Determine the height of the oil level on the dipstick and using the height, the transmission temperature, and the Transmission Fluid Graph, determine if the transmission oil level is correct. 8. Add or remove oil as necessary and recheck the oil level. 9. Once the oil level is correct, install the dipstick tube cap.
2007 | Jeep Truck | Commander 4WD | V8-4.7L VIN N | Automatic Transmission/Transaxle ¦Service and Repair, Procedures: NAG1 Automatic Transmission, Check Oil Level | CHECK OIL LEVEL 1. Verify that the vehicle is parked on a level surface. 2. Remove the dipstick tube cap. - WARNING: Risk of accident from vehicle starting off by itself when engine running. Risk of injury from contusions and burns if you insert your hands into the engine when it is started or when it is running. Secure vehicle to prevent it from moving off by itself. Wear properly fastened and close-fitting work clothes. Do not touch hot or rotating parts. 3. Actuate the service brake. Start engine and let it run at idle speed in selector lever position "P". 4. Shift through the transmission modes several times with the vehicle stationary and the engine idling 5. Warm up the transmission, wait at least 2 minutes and check the oil level with the engine running. Push the Oil Dipstick 9336 into transmission fill tube until the dipstick tip contacts the oil pan and pull out again, read off oil level, repeat if necessary. - NOTE: The dipstick will protrude from the fill tube when installed. NAG1 Transmission Fill Graph 6. Check transmission oil temperature using the appropriate scan tool. - NOTE: The true transmission oil temperature can only be read by a scan tool in REVERSE or any forward gear position. 7. Determine the height of the oil level on the dipstick and using the height, the transmission temperature, and the Transmission Fluid Graph, determine if the transmission oil level is correct. 8. Add or remove oil as necessary and recheck the oil level. 9. Once the oil level is correct, install the dipstick tube cap.
2007 | Jeep Truck | Commander 4WD | V8-4.7L VIN N | Fluid - A/T ¦Service and Repair, Procedures: NAG1 Automatic Transmission, Check Oil Level | CHECK OIL LEVEL 1. Verify that the vehicle is parked on a level surface. 2. Remove the dipstick tube cap. - WARNING: Risk of accident from vehicle starting off by itself when engine running. Risk of injury from contusions and burns if you insert your hands into the engine when it is started or when it is running. Secure vehicle to prevent it from moving off by itself. Wear properly fastened and close-fitting work clothes. Do not touch hot or rotating parts. 3. Actuate the service brake. Start engine and let it run at idle speed in selector lever position "P". 4. Shift through the transmission modes several times with the vehicle stationary and the engine idling 5. Warm up the transmission, wait at least 2 minutes and check the oil level with the engine running. Push the Oil Dipstick 9336 into transmission fill tube until the dipstick tip contacts the oil pan and pull out again, read off oil level, repeat if necessary. - NOTE: The dipstick will protrude from the fill tube when installed. NAG1 Transmission Fill Graph 6. Check transmission oil temperature using the appropriate scan tool. - NOTE: The true transmission oil temperature can only be read by a scan tool in REVERSE or any forward gear position. 7. Determine the height of the oil level on the dipstick and using the height, the transmission temperature, and the Transmission Fluid Graph, determine if the transmission oil level is correct. 8. Add or remove oil as necessary and recheck the oil level. 9. Once the oil level is correct, install the dipstick tube cap.
2007 | Jeep Truck | Commander 4WD | V8-4.7L VIN N | Fluid - A/T ¦Service and Repair, Procedures: 545RFE Automatic Transmission, Fluid Level Check - 545RFE | FLUID LEVEL CHECK Low fluid level can cause a variety of conditions because it allows the pump to take in air along with the fluid. As in any hydraulic system, air bubbles make the fluid spongy, therefore, pressures will be low and build up slowly. Improper filling can also raise the fluid level too high. When the transmission has too much fluid, the geartrain churns up foam and cause the same conditions which occur with a low fluid level. In either case, air bubbles can cause overheating and/or fluid oxidation, and varnishing. This can interfere with normal valve, clutch, and accumulator operation. Foaming can also result in fluid escaping from the transmission vent where it may be mistaken for a leak. After the fluid has been checked, seat the dipstick fully to seal out water and dirt. The transmission has a dipstick to check oil level. It is located on the right side of the engine. Be sure to wipe all dirt from dipstick handle before removing. The torque converter fills in both the P (PARK) and N (NEUTRAL) positions. Place the selector lever in P (PARK) to be sure that the fluid level check is accurate. The engine should be running at idle speed for at least one minute, with the vehicle on level ground. At normal operating temperature (approximately 82° C. or 180° F.), the fluid level is correct if it is in the HOT region (cross-hatched area) on the oil level indicator. The fluid level will be approximately at the upper COLD hole of the dipstick at 70° F fluid temperature. FILL TUBE EQUIPPED WITH INDICATOR NOTE: Engine and Transmission should be at normal operating temperature before performing this procedure. 1. Start engine and apply parking brake. 2. Shift the transmission into DRIVE for approximately 2 seconds. 3. Shift the transmission into REVERSE for approximately 2 seconds. 4. Shift the transmission into PARK. 5. Hook up the scan tool and select transmission. 6. Select sensors. 7. Read the transmission temperature value. 8. Compare the fluid temperature value with the chart. 9. Adjust transmission fluid level shown on the dipstick according to the Transmission Fluid Temperature Chart. - NOTE: After adding any fluid to the transmission, wait a minimum of 2 minutes for the oil to fully drain from the fill tube into the transmission before rechecking the fluid level. 10. Check transmission for leaks. CAPPED FILL TUBE 1. Verify that the vehicle is parked on a level surface. 2. Remove the dipstick tube cap. - WARNING: Risk of accident from vehicle starting off by itself when engine running. Risk of injury from contusions and burns if you insert your hands into the engine when it is started or when it is running. Secure vehicle to prevent it from moving off by itself. Wear properly fastened and close-fitting work clothes. Do not touch hot or rotating parts. 3. Actuate the service brake. Start engine and let it run at idle speed in selector lever position "P". 4. Shift through the transmission modes several times with the vehicle stationary and the engine idling 5. Warm up the transmission, wait at least 2 minutes and check the oil level with the engine running. Push the Oil Dipstick 9336 into transmission fill tube until the dipstick tip contacts the oil pan and pull out again, read off oil level, repeat if necessary. - NOTE: The dipstick will protrude from the fill tube when installed. 6. Check transmission oil temperature using the appropriate scan tool. - NOTE: The true transmission oil temperature can only be read by a scan tool in REVERSE or any forward gear position. 7. Determine the height of the oil level on the dipstick and using the height, the transmission temperature, and the Transmission Fluid Graph, determine if the transmission oil level is correct. 8. Add or remove oil as necessary and recheck the oil level. 9. Once the oil level is correct, install the dipstick tube cap.
2007 | Jeep Truck | Commander 4WD | V8-4.7L VIN P Flex Fuel | Wiper and Washer Systems ¦Service and Repair, Procedures: Wipers/Washers, Cleaning, Front | FRONT WIPER SYSTEM CAUTION: Protect the rubber squeegees of the wiper blades from any petroleum-based cleaners, solvents, or contaminants. These products can rapidly deteriorate the rubber squeegees. The squeegees of wiper blades exposed to the elements for a long time tend to lose their wiping effectiveness. Periodic cleaning of the squeegees is suggested to remove any deposits of salt or road film. The wiper blades, arms, and windshield glass should only be cleaned using a sponge or soft cloth and windshield washer fluid, a mild detergent, or a non-abrasive cleaner. If the wiper blades continue to leave streaks, smears, hazing, or beading on the glass after thorough cleaning of the squeegees and the glass, the entire wiper blade assembly must be replaced. WASHER SYSTEM CAUTION: Never introduce petroleum-based cleaners, solvents, or contaminants into the washer system. These products can rapidly deteriorate the rubber seals and hoses of the washer system, as well as the rubber squeegees of the wiper blades. CAUTION: Never use compressed air to flush the washer system plumbing. Compressed air pressures are too great for the washer system plumbing components and will result in further system damage. Never use sharp instruments to clear a plugged washer nozzle or damage to the nozzle orifice and improper nozzle spray patterns will result. If the washer system is contaminated with foreign material, drain the washer reservoir by removing the washer pump/motor unit from the reservoir. Clean foreign material from the inside of the washer pump inlet filter screen and the washer reservoir using clean washer fluid, a mild detergent, or a non-abrasive cleaner. Flush foreign material from the washer system plumbing by first disconnecting the washer hoses from the washer nozzles, then running the washer pump/motor to run clean washer fluid or water through the system. Plugged or restricted front washer nozzles cannot be back-flushed due to the integral check valve mechanism. If the washer nozzle obstruction cannot be cleared, replace the washer nozzle.
2007 | Jeep Truck | Commander 4WD | V8-4.7L VIN P Flex Fuel | Automatic Transmission/Transaxle ¦Service and Repair, Procedures: 545RFE Automatic Transmission, Fluid Level Check | FLUID LEVEL CHECK Low fluid level can cause a variety of conditions because it allows the pump to take in air along with the fluid. As in any hydraulic system, air bubbles make the fluid spongy, therefore, pressures will be low and build up slowly. Improper filling can also raise the fluid level too high. When the transmission has too much fluid, the geartrain churns up foam and cause the same conditions which occur with a low fluid level. In either case, air bubbles can cause overheating and/or fluid oxidation, and varnishing. This can interfere with normal valve, clutch, and accumulator operation. Foaming can also result in fluid escaping from the transmission vent where it may be mistaken for a leak. After the fluid has been checked, seat the dipstick fully to seal out water and dirt. The transmission has a dipstick to check oil level. It is located on the right side of the engine. Be sure to wipe all dirt from dipstick handle before removing. The torque converter fills in both the P (PARK) and N (NEUTRAL) positions. Place the selector lever in P (PARK) to be sure that the fluid level check is accurate. The engine should be running at idle speed for at least one minute, with the vehicle on level ground. At normal operating temperature (approximately 82° C. or 180° F.), the fluid level is correct if it is in the HOT region (cross-hatched area) on the oil level indicator. The fluid level will be approximately at the upper COLD hole of the dipstick at 70° F fluid temperature. FILL TUBE EQUIPPED WITH INDICATOR NOTE: Engine and Transmission should be at normal operating temperature before performing this procedure. 1. Start engine and apply parking brake. 2. Shift the transmission into DRIVE for approximately 2 seconds. 3. Shift the transmission into REVERSE for approximately 2 seconds. 4. Shift the transmission into PARK. 5. Hook up the scan tool and select transmission. 6. Select sensors. 7. Read the transmission temperature value. 8. Compare the fluid temperature value with the chart. 9. Adjust transmission fluid level shown on the dipstick according to the Transmission Fluid Temperature Chart. - NOTE: After adding any fluid to the transmission, wait a minimum of 2 minutes for the oil to fully drain from the fill tube into the transmission before rechecking the fluid level. 10. Check transmission for leaks. CAPPED FILL TUBE 1. Verify that the vehicle is parked on a level surface. 2. Remove the dipstick tube cap. - WARNING: Risk of accident from vehicle starting off by itself when engine running. Risk of injury from contusions and burns if you insert your hands into the engine when it is started or when it is running. Secure vehicle to prevent it from moving off by itself. Wear properly fastened and close-fitting work clothes. Do not touch hot or rotating parts. 3. Actuate the service brake. Start engine and let it run at idle speed in selector lever position "P". 4. Shift through the transmission modes several times with the vehicle stationary and the engine idling 5. Warm up the transmission, wait at least 2 minutes and check the oil level with the engine running. Push the Oil Dipstick 9336 into transmission fill tube until the dipstick tip contacts the oil pan and pull out again, read off oil level, repeat if necessary. - NOTE: The dipstick will protrude from the fill tube when installed. 6. Check transmission oil temperature using the appropriate scan tool. - NOTE: The true transmission oil temperature can only be read by a scan tool in REVERSE or any forward gear position. 7. Determine the height of the oil level on the dipstick and using the height, the transmission temperature, and the Transmission Fluid Graph, determine if the transmission oil level is correct. 8. Add or remove oil as necessary and recheck the oil level. 9. Once the oil level is correct, install the dipstick tube cap.
2007 | Jeep Truck | Commander 4WD | V8-4.7L VIN P Flex Fuel | Automatic Transmission/Transaxle ¦Service and Repair, Procedures: NAG1 Automatic Transmission, Check Oil Level | CHECK OIL LEVEL 1. Verify that the vehicle is parked on a level surface. 2. Remove the dipstick tube cap. - WARNING: Risk of accident from vehicle starting off by itself when engine running. Risk of injury from contusions and burns if you insert your hands into the engine when it is started or when it is running. Secure vehicle to prevent it from moving off by itself. Wear properly fastened and close-fitting work clothes. Do not touch hot or rotating parts. 3. Actuate the service brake. Start engine and let it run at idle speed in selector lever position "P". 4. Shift through the transmission modes several times with the vehicle stationary and the engine idling 5. Warm up the transmission, wait at least 2 minutes and check the oil level with the engine running. Push the Oil Dipstick 9336 into transmission fill tube until the dipstick tip contacts the oil pan and pull out again, read off oil level, repeat if necessary. - NOTE: The dipstick will protrude from the fill tube when installed. NAG1 Transmission Fill Graph 6. Check transmission oil temperature using the appropriate scan tool. - NOTE: The true transmission oil temperature can only be read by a scan tool in REVERSE or any forward gear position. 7. Determine the height of the oil level on the dipstick and using the height, the transmission temperature, and the Transmission Fluid Graph, determine if the transmission oil level is correct. 8. Add or remove oil as necessary and recheck the oil level. 9. Once the oil level is correct, install the dipstick tube cap.
2007 | Jeep Truck | Commander 4WD | V8-4.7L VIN P Flex Fuel | Fluid - A/T ¦Service and Repair, Procedures: NAG1 Automatic Transmission, Check Oil Level | CHECK OIL LEVEL 1. Verify that the vehicle is parked on a level surface. 2. Remove the dipstick tube cap. - WARNING: Risk of accident from vehicle starting off by itself when engine running. Risk of injury from contusions and burns if you insert your hands into the engine when it is started or when it is running. Secure vehicle to prevent it from moving off by itself. Wear properly fastened and close-fitting work clothes. Do not touch hot or rotating parts. 3. Actuate the service brake. Start engine and let it run at idle speed in selector lever position "P". 4. Shift through the transmission modes several times with the vehicle stationary and the engine idling 5. Warm up the transmission, wait at least 2 minutes and check the oil level with the engine running. Push the Oil Dipstick 9336 into transmission fill tube until the dipstick tip contacts the oil pan and pull out again, read off oil level, repeat if necessary. - NOTE: The dipstick will protrude from the fill tube when installed. NAG1 Transmission Fill Graph 6. Check transmission oil temperature using the appropriate scan tool. - NOTE: The true transmission oil temperature can only be read by a scan tool in REVERSE or any forward gear position. 7. Determine the height of the oil level on the dipstick and using the height, the transmission temperature, and the Transmission Fluid Graph, determine if the transmission oil level is correct. 8. Add or remove oil as necessary and recheck the oil level. 9. Once the oil level is correct, install the dipstick tube cap.
2007 | Jeep Truck | Commander 4WD | V8-4.7L VIN P Flex Fuel | Fluid - A/T ¦Service and Repair, Procedures: 545RFE Automatic Transmission, Fluid Level Check - 545RFE | FLUID LEVEL CHECK Low fluid level can cause a variety of conditions because it allows the pump to take in air along with the fluid. As in any hydraulic system, air bubbles make the fluid spongy, therefore, pressures will be low and build up slowly. Improper filling can also raise the fluid level too high. When the transmission has too much fluid, the geartrain churns up foam and cause the same conditions which occur with a low fluid level. In either case, air bubbles can cause overheating and/or fluid oxidation, and varnishing. This can interfere with normal valve, clutch, and accumulator operation. Foaming can also result in fluid escaping from the transmission vent where it may be mistaken for a leak. After the fluid has been checked, seat the dipstick fully to seal out water and dirt. The transmission has a dipstick to check oil level. It is located on the right side of the engine. Be sure to wipe all dirt from dipstick handle before removing. The torque converter fills in both the P (PARK) and N (NEUTRAL) positions. Place the selector lever in P (PARK) to be sure that the fluid level check is accurate. The engine should be running at idle speed for at least one minute, with the vehicle on level ground. At normal operating temperature (approximately 82° C. or 180° F.), the fluid level is correct if it is in the HOT region (cross-hatched area) on the oil level indicator. The fluid level will be approximately at the upper COLD hole of the dipstick at 70° F fluid temperature. FILL TUBE EQUIPPED WITH INDICATOR NOTE: Engine and Transmission should be at normal operating temperature before performing this procedure. 1. Start engine and apply parking brake. 2. Shift the transmission into DRIVE for approximately 2 seconds. 3. Shift the transmission into REVERSE for approximately 2 seconds. 4. Shift the transmission into PARK. 5. Hook up the scan tool and select transmission. 6. Select sensors. 7. Read the transmission temperature value. 8. Compare the fluid temperature value with the chart. 9. Adjust transmission fluid level shown on the dipstick according to the Transmission Fluid Temperature Chart. - NOTE: After adding any fluid to the transmission, wait a minimum of 2 minutes for the oil to fully drain from the fill tube into the transmission before rechecking the fluid level. 10. Check transmission for leaks. CAPPED FILL TUBE 1. Verify that the vehicle is parked on a level surface. 2. Remove the dipstick tube cap. - WARNING: Risk of accident from vehicle starting off by itself when engine running. Risk of injury from contusions and burns if you insert your hands into the engine when it is started or when it is running. Secure vehicle to prevent it from moving off by itself. Wear properly fastened and close-fitting work clothes. Do not touch hot or rotating parts. 3. Actuate the service brake. Start engine and let it run at idle speed in selector lever position "P". 4. Shift through the transmission modes several times with the vehicle stationary and the engine idling 5. Warm up the transmission, wait at least 2 minutes and check the oil level with the engine running. Push the Oil Dipstick 9336 into transmission fill tube until the dipstick tip contacts the oil pan and pull out again, read off oil level, repeat if necessary. - NOTE: The dipstick will protrude from the fill tube when installed. 6. Check transmission oil temperature using the appropriate scan tool. - NOTE: The true transmission oil temperature can only be read by a scan tool in REVERSE or any forward gear position. 7. Determine the height of the oil level on the dipstick and using the height, the transmission temperature, and the Transmission Fluid Graph, determine if the transmission oil level is correct. 8. Add or remove oil as necessary and recheck the oil level. 9. Once the oil level is correct, install the dipstick tube cap.
2007 | Jeep Truck | Commander 4WD | V8-5.7L VIN 2 | Wiper and Washer Systems ¦Service and Repair, Procedures: Wipers/Washers, Cleaning, Front | FRONT WIPER SYSTEM CAUTION: Protect the rubber squeegees of the wiper blades from any petroleum-based cleaners, solvents, or contaminants. These products can rapidly deteriorate the rubber squeegees. The squeegees of wiper blades exposed to the elements for a long time tend to lose their wiping effectiveness. Periodic cleaning of the squeegees is suggested to remove any deposits of salt or road film. The wiper blades, arms, and windshield glass should only be cleaned using a sponge or soft cloth and windshield washer fluid, a mild detergent, or a non-abrasive cleaner. If the wiper blades continue to leave streaks, smears, hazing, or beading on the glass after thorough cleaning of the squeegees and the glass, the entire wiper blade assembly must be replaced. WASHER SYSTEM CAUTION: Never introduce petroleum-based cleaners, solvents, or contaminants into the washer system. These products can rapidly deteriorate the rubber seals and hoses of the washer system, as well as the rubber squeegees of the wiper blades. CAUTION: Never use compressed air to flush the washer system plumbing. Compressed air pressures are too great for the washer system plumbing components and will result in further system damage. Never use sharp instruments to clear a plugged washer nozzle or damage to the nozzle orifice and improper nozzle spray patterns will result. If the washer system is contaminated with foreign material, drain the washer reservoir by removing the washer pump/motor unit from the reservoir. Clean foreign material from the inside of the washer pump inlet filter screen and the washer reservoir using clean washer fluid, a mild detergent, or a non-abrasive cleaner. Flush foreign material from the washer system plumbing by first disconnecting the washer hoses from the washer nozzles, then running the washer pump/motor to run clean washer fluid or water through the system. Plugged or restricted front washer nozzles cannot be back-flushed due to the integral check valve mechanism. If the washer nozzle obstruction cannot be cleared, replace the washer nozzle.
2007 | Jeep Truck | Commander 4WD | V8-5.7L VIN 2 | Automatic Transmission/Transaxle ¦Service and Repair, Procedures: 545RFE Automatic Transmission, Fluid Level Check | FLUID LEVEL CHECK Low fluid level can cause a variety of conditions because it allows the pump to take in air along with the fluid. As in any hydraulic system, air bubbles make the fluid spongy, therefore, pressures will be low and build up slowly. Improper filling can also raise the fluid level too high. When the transmission has too much fluid, the geartrain churns up foam and cause the same conditions which occur with a low fluid level. In either case, air bubbles can cause overheating and/or fluid oxidation, and varnishing. This can interfere with normal valve, clutch, and accumulator operation. Foaming can also result in fluid escaping from the transmission vent where it may be mistaken for a leak. After the fluid has been checked, seat the dipstick fully to seal out water and dirt. The transmission has a dipstick to check oil level. It is located on the right side of the engine. Be sure to wipe all dirt from dipstick handle before removing. The torque converter fills in both the P (PARK) and N (NEUTRAL) positions. Place the selector lever in P (PARK) to be sure that the fluid level check is accurate. The engine should be running at idle speed for at least one minute, with the vehicle on level ground. At normal operating temperature (approximately 82° C. or 180° F.), the fluid level is correct if it is in the HOT region (cross-hatched area) on the oil level indicator. The fluid level will be approximately at the upper COLD hole of the dipstick at 70° F fluid temperature. FILL TUBE EQUIPPED WITH INDICATOR NOTE: Engine and Transmission should be at normal operating temperature before performing this procedure. 1. Start engine and apply parking brake. 2. Shift the transmission into DRIVE for approximately 2 seconds. 3. Shift the transmission into REVERSE for approximately 2 seconds. 4. Shift the transmission into PARK. 5. Hook up the scan tool and select transmission. 6. Select sensors. 7. Read the transmission temperature value. 8. Compare the fluid temperature value with the chart. 9. Adjust transmission fluid level shown on the dipstick according to the Transmission Fluid Temperature Chart. - NOTE: After adding any fluid to the transmission, wait a minimum of 2 minutes for the oil to fully drain from the fill tube into the transmission before rechecking the fluid level. 10. Check transmission for leaks. CAPPED FILL TUBE 1. Verify that the vehicle is parked on a level surface. 2. Remove the dipstick tube cap. - WARNING: Risk of accident from vehicle starting off by itself when engine running. Risk of injury from contusions and burns if you insert your hands into the engine when it is started or when it is running. Secure vehicle to prevent it from moving off by itself. Wear properly fastened and close-fitting work clothes. Do not touch hot or rotating parts. 3. Actuate the service brake. Start engine and let it run at idle speed in selector lever position "P". 4. Shift through the transmission modes several times with the vehicle stationary and the engine idling 5. Warm up the transmission, wait at least 2 minutes and check the oil level with the engine running. Push the Oil Dipstick 9336 into transmission fill tube until the dipstick tip contacts the oil pan and pull out again, read off oil level, repeat if necessary. - NOTE: The dipstick will protrude from the fill tube when installed. 6. Check transmission oil temperature using the appropriate scan tool. - NOTE: The true transmission oil temperature can only be read by a scan tool in REVERSE or any forward gear position. 7. Determine the height of the oil level on the dipstick and using the height, the transmission temperature, and the Transmission Fluid Graph, determine if the transmission oil level is correct. 8. Add or remove oil as necessary and recheck the oil level. 9. Once the oil level is correct, install the dipstick tube cap.
2007 | Jeep Truck | Commander 4WD | V8-5.7L VIN 2 | Automatic Transmission/Transaxle ¦Service and Repair, Procedures: NAG1 Automatic Transmission, Check Oil Level | CHECK OIL LEVEL 1. Verify that the vehicle is parked on a level surface. 2. Remove the dipstick tube cap. - WARNING: Risk of accident from vehicle starting off by itself when engine running. Risk of injury from contusions and burns if you insert your hands into the engine when it is started or when it is running. Secure vehicle to prevent it from moving off by itself. Wear properly fastened and close-fitting work clothes. Do not touch hot or rotating parts. 3. Actuate the service brake. Start engine and let it run at idle speed in selector lever position "P". 4. Shift through the transmission modes several times with the vehicle stationary and the engine idling 5. Warm up the transmission, wait at least 2 minutes and check the oil level with the engine running. Push the Oil Dipstick 9336 into transmission fill tube until the dipstick tip contacts the oil pan and pull out again, read off oil level, repeat if necessary. - NOTE: The dipstick will protrude from the fill tube when installed. NAG1 Transmission Fill Graph 6. Check transmission oil temperature using the appropriate scan tool. - NOTE: The true transmission oil temperature can only be read by a scan tool in REVERSE or any forward gear position. 7. Determine the height of the oil level on the dipstick and using the height, the transmission temperature, and the Transmission Fluid Graph, determine if the transmission oil level is correct. 8. Add or remove oil as necessary and recheck the oil level. 9. Once the oil level is correct, install the dipstick tube cap.
2007 | Jeep Truck | Commander 4WD | V8-5.7L VIN 2 | Fluid - A/T ¦Service and Repair, Procedures: NAG1 Automatic Transmission, Check Oil Level | CHECK OIL LEVEL 1. Verify that the vehicle is parked on a level surface. 2. Remove the dipstick tube cap. - WARNING: Risk of accident from vehicle starting off by itself when engine running. Risk of injury from contusions and burns if you insert your hands into the engine when it is started or when it is running. Secure vehicle to prevent it from moving off by itself. Wear properly fastened and close-fitting work clothes. Do not touch hot or rotating parts. 3. Actuate the service brake. Start engine and let it run at idle speed in selector lever position "P". 4. Shift through the transmission modes several times with the vehicle stationary and the engine idling 5. Warm up the transmission, wait at least 2 minutes and check the oil level with the engine running. Push the Oil Dipstick 9336 into transmission fill tube until the dipstick tip contacts the oil pan and pull out again, read off oil level, repeat if necessary. - NOTE: The dipstick will protrude from the fill tube when installed. NAG1 Transmission Fill Graph 6. Check transmission oil temperature using the appropriate scan tool. - NOTE: The true transmission oil temperature can only be read by a scan tool in REVERSE or any forward gear position. 7. Determine the height of the oil level on the dipstick and using the height, the transmission temperature, and the Transmission Fluid Graph, determine if the transmission oil level is correct. 8. Add or remove oil as necessary and recheck the oil level. 9. Once the oil level is correct, install the dipstick tube cap.
2007 | Jeep Truck | Commander 4WD | V8-5.7L VIN 2 | Fluid - A/T ¦Service and Repair, Procedures: 545RFE Automatic Transmission, Fluid Level Check - 545RFE | FLUID LEVEL CHECK Low fluid level can cause a variety of conditions because it allows the pump to take in air along with the fluid. As in any hydraulic system, air bubbles make the fluid spongy, therefore, pressures will be low and build up slowly. Improper filling can also raise the fluid level too high. When the transmission has too much fluid, the geartrain churns up foam and cause the same conditions which occur with a low fluid level. In either case, air bubbles can cause overheating and/or fluid oxidation, and varnishing. This can interfere with normal valve, clutch, and accumulator operation. Foaming can also result in fluid escaping from the transmission vent where it may be mistaken for a leak. After the fluid has been checked, seat the dipstick fully to seal out water and dirt. The transmission has a dipstick to check oil level. It is located on the right side of the engine. Be sure to wipe all dirt from dipstick handle before removing. The torque converter fills in both the P (PARK) and N (NEUTRAL) positions. Place the selector lever in P (PARK) to be sure that the fluid level check is accurate. The engine should be running at idle speed for at least one minute, with the vehicle on level ground. At normal operating temperature (approximately 82° C. or 180° F.), the fluid level is correct if it is in the HOT region (cross-hatched area) on the oil level indicator. The fluid level will be approximately at the upper COLD hole of the dipstick at 70° F fluid temperature. FILL TUBE EQUIPPED WITH INDICATOR NOTE: Engine and Transmission should be at normal operating temperature before performing this procedure. 1. Start engine and apply parking brake. 2. Shift the transmission into DRIVE for approximately 2 seconds. 3. Shift the transmission into REVERSE for approximately 2 seconds. 4. Shift the transmission into PARK. 5. Hook up the scan tool and select transmission. 6. Select sensors. 7. Read the transmission temperature value. 8. Compare the fluid temperature value with the chart. 9. Adjust transmission fluid level shown on the dipstick according to the Transmission Fluid Temperature Chart. - NOTE: After adding any fluid to the transmission, wait a minimum of 2 minutes for the oil to fully drain from the fill tube into the transmission before rechecking the fluid level. 10. Check transmission for leaks. CAPPED FILL TUBE 1. Verify that the vehicle is parked on a level surface. 2. Remove the dipstick tube cap. - WARNING: Risk of accident from vehicle starting off by itself when engine running. Risk of injury from contusions and burns if you insert your hands into the engine when it is started or when it is running. Secure vehicle to prevent it from moving off by itself. Wear properly fastened and close-fitting work clothes. Do not touch hot or rotating parts. 3. Actuate the service brake. Start engine and let it run at idle speed in selector lever position "P". 4. Shift through the transmission modes several times with the vehicle stationary and the engine idling 5. Warm up the transmission, wait at least 2 minutes and check the oil level with the engine running. Push the Oil Dipstick 9336 into transmission fill tube until the dipstick tip contacts the oil pan and pull out again, read off oil level, repeat if necessary. - NOTE: The dipstick will protrude from the fill tube when installed. 6. Check transmission oil temperature using the appropriate scan tool. - NOTE: The true transmission oil temperature can only be read by a scan tool in REVERSE or any forward gear position. 7. Determine the height of the oil level on the dipstick and using the height, the transmission temperature, and the Transmission Fluid Graph, determine if the transmission oil level is correct. 8. Add or remove oil as necessary and recheck the oil level. 9. Once the oil level is correct, install the dipstick tube cap.
2007 | Jeep Truck | Compass 2WD | L4-2.0L VIN 0 | Brake Fluid ¦Service and Repair, Procedures: Brake Fluid Level Checking | BRAKE FLUID LEVEL CHECKING NOTE: Brake fluid level should be checked a minimum of twice a year. Master cylinder reservoirs (2) are marked, FULL and ADD, indicating the allowable brake fluid level range in the master cylinder fluid reservoir. CAUTION: Use only Mopar(R) Brake Fluid DOT 3 Motor Vehicle or equivalent from a tightly sealed container. Do not use petroleum-based fluid because seal damage in the brake system will result. NOTE: Although there is a range, the preferred level is FULL. 1. Remove the cap (1). 2. Adjust the brake fluid level to the FULL mark listed on the side of the master cylinder fluid reservoir (2) as necessary. Do not overfill the system. 3. Install the cap (1).
2007 | Jeep Truck | Compass 2WD | L4-2.0L VIN 0 | Continuously Variable Transmission/Transaxle ¦Service and Repair, Procedures: Check Oil Level | CHECK OIL LEVEL 1. Verify that the vehicle is parked on a level surface. 2. Remove the dipstick tube cap. - WARNING: There is a risk of accident from vehicle starting off by itself when engine is running. There is a risk of injury from contusions and burns if you insert your hands into the engine when it is started or when it is running. Secure vehicle to prevent it from moving off by itself. Wear properly fastened and close-fitting work clothes. Do not touch hot or rotating parts. 3. Actuate the service brake. Start engine and let it run at idle speed in selector lever position "P". 4. Shift through the transmission modes several times with the vehicle stationary and the engine idling. 5. Warm up the transmission, wait at least 2 minutes and check the oil level with the engine running. Push the Oil Dipstick 9336 into transmission fill tube until the dipstick tip contacts the oil pan and pull out again, read off oil level, repeat if necessary. - NOTE: The dipstick will protrude from the fill tube when installed. CVT TRANSMISSION FILL GRAPH 6. Check transmission oil temperature using the appropriate scan tool. 7. The transmission Oil Dipstick 9336 has indicator marks every 10 mm. Determine the height of the oil level on the dipstick and using the height, the transmission temperature, and the Transmission Fluid Graph, determine if the transmission oil level is correct. 8. Add or remove oil as necessary and recheck the oil level. 9. Once the oil level is correct, install the dipstick tube cap.
2007 | Jeep Truck | Compass 2WD | L4-2.0L VIN 0 | Fluid - CVT ¦Service and Repair, Procedures: Check Oil Level | CHECK OIL LEVEL 1. Verify that the vehicle is parked on a level surface. 2. Remove the dipstick tube cap. - WARNING: There is a risk of accident from vehicle starting off by itself when engine is running. There is a risk of injury from contusions and burns if you insert your hands into the engine when it is started or when it is running. Secure vehicle to prevent it from moving off by itself. Wear properly fastened and close-fitting work clothes. Do not touch hot or rotating parts. 3. Actuate the service brake. Start engine and let it run at idle speed in selector lever position "P". 4. Shift through the transmission modes several times with the vehicle stationary and the engine idling. 5. Warm up the transmission, wait at least 2 minutes and check the oil level with the engine running. Push the Oil Dipstick 9336A into transmission fill tube until the dipstick tip contacts the oil pan and pull out again, read off oil level, repeat if necessary. - NOTE: The dipstick will protrude from the fill tube when installed. CVT TRANSMISSION FILL GRAPH 6. Check transmission oil temperature using the appropriate scan tool. 7. The transmission Oil Dipstick 9336A has indicator marks every 10 mm. Determine the height of the oil level on the dipstick and using the height, the transmission temperature, and the Transmission Fluid Graph, determine if the transmission oil level is correct. 8. Add or remove oil as necessary and recheck the oil level. 9. Once the oil level is correct, install the dipstick tube cap.
2007 | Jeep Truck | Compass 2WD | L4-2.0L VIN 0 | Cylinder Head Assembly ¦Service and Repair, Procedures: Cylinder Head - Inspection | INSPECTION NOTE: Replacement cylinder heads will come complete with valves, seals, springs, retainers, keepers, tappets, and camshafts. 1. Cylinder head must be flat within 0.1 mm (0.004 in.). 2. Inspect camshaft bearing journals for scoring. 3. Remove carbon and varnish deposits from inside of valve guides with a reliable guide cleaner. 4. Verify the valve tappets move freely in theirs bores, and that they have been rotating. 5. Check valve guide height. 6. Prior to installing cylinder head, the cylinder block should be checked for flatness.
2007 | Jeep Truck | Compass 2WD | L4-2.0L VIN 0 | Wiper and Washer Systems ¦Service and Repair, Procedures: Wipers/Washers, Cleaning, Front | FRONT WIPER SYSTEM CAUTION: Protect the rubber squeegees of the wiper blades from any petroleum-based cleaners, solvents, or contaminants. These products can rapidly deteriorate the rubber squeegees. The squeegees of wiper blades exposed to the elements for a long time tend to lose their wiping effectiveness. Periodic cleaning of the squeegees is suggested to remove any deposits of salt or road film. The wiper blades, arms, and windshield glass should only be cleaned using a sponge or soft cloth and windshield washer fluid, a mild detergent, or a non-abrasive cleaner. If the wiper blades continue to leave streaks, smears, hazing, or beading on the glass after thorough cleaning of the squeegees and the glass, the entire wiper blade assembly must be replaced. WASHER SYSTEM CAUTION: Never introduce petroleum-based cleaners, solvents, or contaminants into the washer system. These products can rapidly deteriorate the rubber seals and hoses of the washer system, as well as the rubber squeegees of the wiper blades. CAUTION: Never use compressed air to flush the washer system plumbing. Compressed air pressures are too great for the washer system plumbing components and will result in further system damage. Never use sharp instruments to clear a plugged washer nozzle or damage to the nozzle orifice and improper nozzle spray patterns will result. If the washer system is contaminated with foreign material, drain the washer reservoir by removing the washer pump/motor unit from the reservoir. Clean foreign material from the inside of the washer pump inlet filter screen and the washer reservoir using clean washer fluid, a mild detergent, or a non-abrasive cleaner. Flush foreign material from the washer system plumbing by first disconnecting the washer hoses from the washer nozzles, then running the washer pump/motor to run clean washer fluid or water through the system. Plugged or restricted front washer nozzles cannot be back-flushed due to the integral check valve mechanism. If the washer nozzle obstruction cannot be cleared, replace the washer nozzle.
2007 | Jeep Truck | Compass 2WD | L4-2.0L VIN 0 | Wiper and Washer Systems ¦Service and Repair, Procedures: Wipers/Washers, Cleaning, Rear | REAR WIPER SYSTEM The squeegee of a wiper blade exposed to the elements for a long time tends to lose its wiping effectiveness. Periodic cleaning of the squeegee is suggested to remove any deposits of salt or road film. The wiper blade, arm, and liftgate glass should only be cleaned using a sponge or soft cloth and windshield washer fluid, a mild detergent, or a non-abrasive cleaner. If the wiper blade continues to leave streaks, smears, hazing, or beading on the glass after thorough cleaning of the squeegees and the glass, the entire wiper blade assembly must be replaced. CAUTION: Protect the rubber squeegee of the wiper blade from any petroleum-based cleaners, solvents, or contaminants. These products can rapidly deteriorate the rubber squeegee. WASHER SYSTEM If the washer system is contaminated with foreign material, drain the washer reservoir by removing the washer pump/motor from the reservoir. Clean foreign material from the inside of the washer pump/motor inlet filter screen and the washer reservoir using clean washer fluid, a mild detergent, or a non-abrasive cleaner. Flush foreign material from the washer system plumbing by first disconnecting the washer hose from the washer nozzle, then running the washer pump/motor to run clean washer fluid or water through the system. A plugged or restricted rear washer nozzle cannot be back-flushed due to the integral check valve mechanism. If the washer nozzle obstruction cannot be cleared, replace the washer nozzle. CAUTION: Never introduce petroleum-based cleaners, solvents, or contaminants into the washer system. These products can rapidly deteriorate the rubber seals and hoses of the washer system, as well as the rubber squeegee of the wiper blade. CAUTION: Never use compressed air to flush the washer system plumbing. Compressed air pressures are too great for the washer system plumbing components and will result in further system damage. Never use sharp instruments to clear a plugged washer nozzle or damage to the nozzle orifice and improper nozzle spray patterns will result.
2007 | Jeep Truck | Compass 2WD | L4-2.0L VIN 0 | Manual Transmission/Transaxle ¦Service and Repair, Procedures: BG6 Manual Transaxle, Fluid Level Checking | FLUID LEVEL CHECKING The fluid required for this transaxle is Mopar(R) ATF+4 (Automatic Transmission Fluid). Use of improper or substitute fluids can cause shift problems and/or transaxle failure. 1. Insure the vehicle is level, remove the fill plug and add fluid until the fluid just starts to trickle out.
2007 | Jeep Truck | Compass 2WD | L4-2.0L VIN 0 | Fluid - M/T ¦Service and Repair, Procedures: BG6 Manual Transaxle, Fluid Level Checking | FLUID LEVEL CHECKING The fluid required for this transaxle is Mopar(R) ATF+4 (Automatic Transmission Fluid). Use of improper or substitute fluids can cause shift problems and/or transaxle failure. 1. Insure the vehicle is level, remove the fill plug and add fluid until the fluid just starts to trickle out.
2007 | Jeep Truck | Compass 2WD | L4-2.4L VIN W | Brake Fluid ¦Service and Repair, Procedures: Brake Fluid Level Checking | BRAKE FLUID LEVEL CHECKING NOTE: Brake fluid level should be checked a minimum of twice a year. Master cylinder reservoirs (2) are marked, FULL and ADD, indicating the allowable brake fluid level range in the master cylinder fluid reservoir. CAUTION: Use only Mopar(R) Brake Fluid DOT 3 Motor Vehicle or equivalent from a tightly sealed container. Do not use petroleum-based fluid because seal damage in the brake system will result. NOTE: Although there is a range, the preferred level is FULL. 1. Remove the cap (1). 2. Adjust the brake fluid level to the FULL mark listed on the side of the master cylinder fluid reservoir (2) as necessary. Do not overfill the system. 3. Install the cap (1).
2007 | Jeep Truck | Compass 2WD | L4-2.4L VIN W | Continuously Variable Transmission/Transaxle ¦Service and Repair, Procedures: Check Oil Level | CHECK OIL LEVEL 1. Verify that the vehicle is parked on a level surface. 2. Remove the dipstick tube cap. - WARNING: There is a risk of accident from vehicle starting off by itself when engine is running. There is a risk of injury from contusions and burns if you insert your hands into the engine when it is started or when it is running. Secure vehicle to prevent it from moving off by itself. Wear properly fastened and close-fitting work clothes. Do not touch hot or rotating parts. 3. Actuate the service brake. Start engine and let it run at idle speed in selector lever position "P". 4. Shift through the transmission modes several times with the vehicle stationary and the engine idling. 5. Warm up the transmission, wait at least 2 minutes and check the oil level with the engine running. Push the Oil Dipstick 9336 into transmission fill tube until the dipstick tip contacts the oil pan and pull out again, read off oil level, repeat if necessary. - NOTE: The dipstick will protrude from the fill tube when installed. CVT TRANSMISSION FILL GRAPH 6. Check transmission oil temperature using the appropriate scan tool. 7. The transmission Oil Dipstick 9336 has indicator marks every 10 mm. Determine the height of the oil level on the dipstick and using the height, the transmission temperature, and the Transmission Fluid Graph, determine if the transmission oil level is correct. 8. Add or remove oil as necessary and recheck the oil level. 9. Once the oil level is correct, install the dipstick tube cap.
2007 | Jeep Truck | Compass 2WD | L4-2.4L VIN W | Fluid - CVT ¦Service and Repair, Procedures: Check Oil Level | CHECK OIL LEVEL 1. Verify that the vehicle is parked on a level surface. 2. Remove the dipstick tube cap. - WARNING: There is a risk of accident from vehicle starting off by itself when engine is running. There is a risk of injury from contusions and burns if you insert your hands into the engine when it is started or when it is running. Secure vehicle to prevent it from moving off by itself. Wear properly fastened and close-fitting work clothes. Do not touch hot or rotating parts. 3. Actuate the service brake. Start engine and let it run at idle speed in selector lever position "P". 4. Shift through the transmission modes several times with the vehicle stationary and the engine idling. 5. Warm up the transmission, wait at least 2 minutes and check the oil level with the engine running. Push the Oil Dipstick 9336A into transmission fill tube until the dipstick tip contacts the oil pan and pull out again, read off oil level, repeat if necessary. - NOTE: The dipstick will protrude from the fill tube when installed. CVT TRANSMISSION FILL GRAPH 6. Check transmission oil temperature using the appropriate scan tool. 7. The transmission Oil Dipstick 9336A has indicator marks every 10 mm. Determine the height of the oil level on the dipstick and using the height, the transmission temperature, and the Transmission Fluid Graph, determine if the transmission oil level is correct. 8. Add or remove oil as necessary and recheck the oil level. 9. Once the oil level is correct, install the dipstick tube cap.
2007 | Jeep Truck | Compass 2WD | L4-2.4L VIN W | Cylinder Head Assembly ¦Service and Repair, Procedures: Cylinder Head - Inspection | INSPECTION NOTE: Replacement cylinder heads will come complete with valves, seals, springs, retainers, keepers, tappets, and camshafts. 1. Cylinder head must be flat within 0.1 mm (0.004 in.). 2. Inspect camshaft bearing journals for scoring. 3. Remove carbon and varnish deposits from inside of valve guides with a reliable guide cleaner. 4. Verify the valve tappets move freely in theirs bores, and that they have been rotating. 5. Check valve guide height. 6. Prior to installing cylinder head, the cylinder block should be checked for flatness.
2007 | Jeep Truck | Compass 2WD | L4-2.4L VIN W | Wiper and Washer Systems ¦Service and Repair, Procedures: Wipers/Washers, Cleaning, Front | FRONT WIPER SYSTEM CAUTION: Protect the rubber squeegees of the wiper blades from any petroleum-based cleaners, solvents, or contaminants. These products can rapidly deteriorate the rubber squeegees. The squeegees of wiper blades exposed to the elements for a long time tend to lose their wiping effectiveness. Periodic cleaning of the squeegees is suggested to remove any deposits of salt or road film. The wiper blades, arms, and windshield glass should only be cleaned using a sponge or soft cloth and windshield washer fluid, a mild detergent, or a non-abrasive cleaner. If the wiper blades continue to leave streaks, smears, hazing, or beading on the glass after thorough cleaning of the squeegees and the glass, the entire wiper blade assembly must be replaced. WASHER SYSTEM CAUTION: Never introduce petroleum-based cleaners, solvents, or contaminants into the washer system. These products can rapidly deteriorate the rubber seals and hoses of the washer system, as well as the rubber squeegees of the wiper blades. CAUTION: Never use compressed air to flush the washer system plumbing. Compressed air pressures are too great for the washer system plumbing components and will result in further system damage. Never use sharp instruments to clear a plugged washer nozzle or damage to the nozzle orifice and improper nozzle spray patterns will result. If the washer system is contaminated with foreign material, drain the washer reservoir by removing the washer pump/motor unit from the reservoir. Clean foreign material from the inside of the washer pump inlet filter screen and the washer reservoir using clean washer fluid, a mild detergent, or a non-abrasive cleaner. Flush foreign material from the washer system plumbing by first disconnecting the washer hoses from the washer nozzles, then running the washer pump/motor to run clean washer fluid or water through the system. Plugged or restricted front washer nozzles cannot be back-flushed due to the integral check valve mechanism. If the washer nozzle obstruction cannot be cleared, replace the washer nozzle.
2007 | Jeep Truck | Compass 2WD | L4-2.4L VIN W | Wiper and Washer Systems ¦Service and Repair, Procedures: Wipers/Washers, Cleaning, Rear | REAR WIPER SYSTEM The squeegee of a wiper blade exposed to the elements for a long time tends to lose its wiping effectiveness. Periodic cleaning of the squeegee is suggested to remove any deposits of salt or road film. The wiper blade, arm, and liftgate glass should only be cleaned using a sponge or soft cloth and windshield washer fluid, a mild detergent, or a non-abrasive cleaner. If the wiper blade continues to leave streaks, smears, hazing, or beading on the glass after thorough cleaning of the squeegees and the glass, the entire wiper blade assembly must be replaced. CAUTION: Protect the rubber squeegee of the wiper blade from any petroleum-based cleaners, solvents, or contaminants. These products can rapidly deteriorate the rubber squeegee. WASHER SYSTEM If the washer system is contaminated with foreign material, drain the washer reservoir by removing the washer pump/motor from the reservoir. Clean foreign material from the inside of the washer pump/motor inlet filter screen and the washer reservoir using clean washer fluid, a mild detergent, or a non-abrasive cleaner. Flush foreign material from the washer system plumbing by first disconnecting the washer hose from the washer nozzle, then running the washer pump/motor to run clean washer fluid or water through the system. A plugged or restricted rear washer nozzle cannot be back-flushed due to the integral check valve mechanism. If the washer nozzle obstruction cannot be cleared, replace the washer nozzle. CAUTION: Never introduce petroleum-based cleaners, solvents, or contaminants into the washer system. These products can rapidly deteriorate the rubber seals and hoses of the washer system, as well as the rubber squeegee of the wiper blade. CAUTION: Never use compressed air to flush the washer system plumbing. Compressed air pressures are too great for the washer system plumbing components and will result in further system damage. Never use sharp instruments to clear a plugged washer nozzle or damage to the nozzle orifice and improper nozzle spray patterns will result.
2007 | Jeep Truck | Compass 2WD | L4-2.4L VIN W | Manual Transmission/Transaxle ¦Service and Repair, Procedures: BG6 Manual Transaxle, Fluid Level Checking | FLUID LEVEL CHECKING The fluid required for this transaxle is Mopar(R) ATF+4 (Automatic Transmission Fluid). Use of improper or substitute fluids can cause shift problems and/or transaxle failure. 1. Insure the vehicle is level, remove the fill plug and add fluid until the fluid just starts to trickle out.
2007 | Jeep Truck | Compass 2WD | L4-2.4L VIN W | Fluid - M/T ¦Service and Repair, Procedures: BG6 Manual Transaxle, Fluid Level Checking | FLUID LEVEL CHECKING The fluid required for this transaxle is Mopar(R) ATF+4 (Automatic Transmission Fluid). Use of improper or substitute fluids can cause shift problems and/or transaxle failure. 1. Insure the vehicle is level, remove the fill plug and add fluid until the fluid just starts to trickle out.
2007 | Jeep Truck | Compass 4WD | L4-2.4L VIN W | Brake Fluid ¦Service and Repair, Procedures: Brake Fluid Level Checking | BRAKE FLUID LEVEL CHECKING NOTE: Brake fluid level should be checked a minimum of twice a year. Master cylinder reservoirs (2) are marked, FULL and ADD, indicating the allowable brake fluid level range in the master cylinder fluid reservoir. CAUTION: Use only Mopar(R) Brake Fluid DOT 3 Motor Vehicle or equivalent from a tightly sealed container. Do not use petroleum-based fluid because seal damage in the brake system will result. NOTE: Although there is a range, the preferred level is FULL. 1. Remove the cap (1). 2. Adjust the brake fluid level to the FULL mark listed on the side of the master cylinder fluid reservoir (2) as necessary. Do not overfill the system. 3. Install the cap (1).
2007 | Jeep Truck | Compass 4WD | L4-2.4L VIN W | Continuously Variable Transmission/Transaxle ¦Service and Repair, Procedures: Check Oil Level | CHECK OIL LEVEL 1. Verify that the vehicle is parked on a level surface. 2. Remove the dipstick tube cap. - WARNING: There is a risk of accident from vehicle starting off by itself when engine is running. There is a risk of injury from contusions and burns if you insert your hands into the engine when it is started or when it is running. Secure vehicle to prevent it from moving off by itself. Wear properly fastened and close-fitting work clothes. Do not touch hot or rotating parts. 3. Actuate the service brake. Start engine and let it run at idle speed in selector lever position "P". 4. Shift through the transmission modes several times with the vehicle stationary and the engine idling. 5. Warm up the transmission, wait at least 2 minutes and check the oil level with the engine running. Push the Oil Dipstick 9336 into transmission fill tube until the dipstick tip contacts the oil pan and pull out again, read off oil level, repeat if necessary. - NOTE: The dipstick will protrude from the fill tube when installed. CVT TRANSMISSION FILL GRAPH 6. Check transmission oil temperature using the appropriate scan tool. 7. The transmission Oil Dipstick 9336 has indicator marks every 10 mm. Determine the height of the oil level on the dipstick and using the height, the transmission temperature, and the Transmission Fluid Graph, determine if the transmission oil level is correct. 8. Add or remove oil as necessary and recheck the oil level. 9. Once the oil level is correct, install the dipstick tube cap.
2007 | Jeep Truck | Compass 4WD | L4-2.4L VIN W | Fluid - CVT ¦Service and Repair, Procedures: Check Oil Level | CHECK OIL LEVEL 1. Verify that the vehicle is parked on a level surface. 2. Remove the dipstick tube cap. - WARNING: There is a risk of accident from vehicle starting off by itself when engine is running. There is a risk of injury from contusions and burns if you insert your hands into the engine when it is started or when it is running. Secure vehicle to prevent it from moving off by itself. Wear properly fastened and close-fitting work clothes. Do not touch hot or rotating parts. 3. Actuate the service brake. Start engine and let it run at idle speed in selector lever position "P". 4. Shift through the transmission modes several times with the vehicle stationary and the engine idling. 5. Warm up the transmission, wait at least 2 minutes and check the oil level with the engine running. Push the Oil Dipstick 9336A into transmission fill tube until the dipstick tip contacts the oil pan and pull out again, read off oil level, repeat if necessary. - NOTE: The dipstick will protrude from the fill tube when installed. CVT TRANSMISSION FILL GRAPH 6. Check transmission oil temperature using the appropriate scan tool. 7. The transmission Oil Dipstick 9336A has indicator marks every 10 mm. Determine the height of the oil level on the dipstick and using the height, the transmission temperature, and the Transmission Fluid Graph, determine if the transmission oil level is correct. 8. Add or remove oil as necessary and recheck the oil level. 9. Once the oil level is correct, install the dipstick tube cap.
2007 | Jeep Truck | Compass 4WD | L4-2.4L VIN W | Cylinder Head Assembly ¦Service and Repair, Procedures: Cylinder Head - Inspection | INSPECTION NOTE: Replacement cylinder heads will come complete with valves, seals, springs, retainers, keepers, tappets, and camshafts. 1. Cylinder head must be flat within 0.1 mm (0.004 in.). 2. Inspect camshaft bearing journals for scoring. 3. Remove carbon and varnish deposits from inside of valve guides with a reliable guide cleaner. 4. Verify the valve tappets move freely in theirs bores, and that they have been rotating. 5. Check valve guide height. 6. Prior to installing cylinder head, the cylinder block should be checked for flatness.
2007 | Jeep Truck | Compass 4WD | L4-2.4L VIN W | Wiper and Washer Systems ¦Service and Repair, Procedures: Wipers/Washers, Cleaning, Front | FRONT WIPER SYSTEM CAUTION: Protect the rubber squeegees of the wiper blades from any petroleum-based cleaners, solvents, or contaminants. These products can rapidly deteriorate the rubber squeegees. The squeegees of wiper blades exposed to the elements for a long time tend to lose their wiping effectiveness. Periodic cleaning of the squeegees is suggested to remove any deposits of salt or road film. The wiper blades, arms, and windshield glass should only be cleaned using a sponge or soft cloth and windshield washer fluid, a mild detergent, or a non-abrasive cleaner. If the wiper blades continue to leave streaks, smears, hazing, or beading on the glass after thorough cleaning of the squeegees and the glass, the entire wiper blade assembly must be replaced. WASHER SYSTEM CAUTION: Never introduce petroleum-based cleaners, solvents, or contaminants into the washer system. These products can rapidly deteriorate the rubber seals and hoses of the washer system, as well as the rubber squeegees of the wiper blades. CAUTION: Never use compressed air to flush the washer system plumbing. Compressed air pressures are too great for the washer system plumbing components and will result in further system damage. Never use sharp instruments to clear a plugged washer nozzle or damage to the nozzle orifice and improper nozzle spray patterns will result. If the washer system is contaminated with foreign material, drain the washer reservoir by removing the washer pump/motor unit from the reservoir. Clean foreign material from the inside of the washer pump inlet filter screen and the washer reservoir using clean washer fluid, a mild detergent, or a non-abrasive cleaner. Flush foreign material from the washer system plumbing by first disconnecting the washer hoses from the washer nozzles, then running the washer pump/motor to run clean washer fluid or water through the system. Plugged or restricted front washer nozzles cannot be back-flushed due to the integral check valve mechanism. If the washer nozzle obstruction cannot be cleared, replace the washer nozzle.
2007 | Jeep Truck | Compass 4WD | L4-2.4L VIN W | Wiper and Washer Systems ¦Service and Repair, Procedures: Wipers/Washers, Cleaning, Rear | REAR WIPER SYSTEM The squeegee of a wiper blade exposed to the elements for a long time tends to lose its wiping effectiveness. Periodic cleaning of the squeegee is suggested to remove any deposits of salt or road film. The wiper blade, arm, and liftgate glass should only be cleaned using a sponge or soft cloth and windshield washer fluid, a mild detergent, or a non-abrasive cleaner. If the wiper blade continues to leave streaks, smears, hazing, or beading on the glass after thorough cleaning of the squeegees and the glass, the entire wiper blade assembly must be replaced. CAUTION: Protect the rubber squeegee of the wiper blade from any petroleum-based cleaners, solvents, or contaminants. These products can rapidly deteriorate the rubber squeegee. WASHER SYSTEM If the washer system is contaminated with foreign material, drain the washer reservoir by removing the washer pump/motor from the reservoir. Clean foreign material from the inside of the washer pump/motor inlet filter screen and the washer reservoir using clean washer fluid, a mild detergent, or a non-abrasive cleaner. Flush foreign material from the washer system plumbing by first disconnecting the washer hose from the washer nozzle, then running the washer pump/motor to run clean washer fluid or water through the system. A plugged or restricted rear washer nozzle cannot be back-flushed due to the integral check valve mechanism. If the washer nozzle obstruction cannot be cleared, replace the washer nozzle. CAUTION: Never introduce petroleum-based cleaners, solvents, or contaminants into the washer system. These products can rapidly deteriorate the rubber seals and hoses of the washer system, as well as the rubber squeegee of the wiper blade. CAUTION: Never use compressed air to flush the washer system plumbing. Compressed air pressures are too great for the washer system plumbing components and will result in further system damage. Never use sharp instruments to clear a plugged washer nozzle or damage to the nozzle orifice and improper nozzle spray patterns will result.
2007 | Jeep Truck | Compass 4WD | L4-2.4L VIN W | Manual Transmission/Transaxle ¦Service and Repair, Procedures: BG6 Manual Transaxle, Fluid Level Checking | FLUID LEVEL CHECKING The fluid required for this transaxle is Mopar(R) ATF+4 (Automatic Transmission Fluid). Use of improper or substitute fluids can cause shift problems and/or transaxle failure. 1. Insure the vehicle is level, remove the fill plug and add fluid until the fluid just starts to trickle out.
2007 | Jeep Truck | Compass 4WD | L4-2.4L VIN W | Fluid - M/T ¦Service and Repair, Procedures: BG6 Manual Transaxle, Fluid Level Checking | FLUID LEVEL CHECKING The fluid required for this transaxle is Mopar(R) ATF+4 (Automatic Transmission Fluid). Use of improper or substitute fluids can cause shift problems and/or transaxle failure. 1. Insure the vehicle is level, remove the fill plug and add fluid until the fluid just starts to trickle out.
2007 | Jeep Truck | Grand Cherokee 2WD | V6-3.0L DSL Turbo VIN M | Fuel Tank ¦Service and Repair, Procedures: Draining Fuel Tank | DRAINING FUEL TANK - DIESEL A one-way check valve is located within the fuel fill fitting on the fuel tank. Because of this valve, the tank cannot be drained the conventional way through the fuel fill opening. To drain the tank, the fuel pump module must be removed. 1. Remove fuel tank. 2. Remove fuel pump module. 3. After fuel pump module has been removed, drain fuel into an approved diesel fuel oil draining station.
2007 | Jeep Truck | Grand Cherokee 2WD | V6-3.0L DSL Turbo VIN M | Wiper and Washer Systems ¦Service and Repair, Procedures: Wipers/Washers, Cleaning, Front | FRONT WIPER SYSTEM CAUTION: Protect the rubber squeegees of the wiper blades from any petroleum-based cleaners, solvents, or contaminants. These products can rapidly deteriorate the rubber squeegees. The squeegees of wiper blades exposed to the elements for a long time tend to lose their wiping effectiveness. Periodic cleaning of the squeegees is suggested to remove any deposits of salt or road film. The wiper blades, arms, and windshield glass should only be cleaned using a sponge or soft cloth and windshield washer fluid, a mild detergent, or a non-abrasive cleaner. If the wiper blades continue to leave streaks, smears, hazing, or beading on the glass after thorough cleaning of the squeegees and the glass, the entire wiper blade assembly must be replaced. WASHER SYSTEM CAUTION: Never introduce petroleum-based cleaners, solvents, or contaminants into the washer system. These products can rapidly deteriorate the rubber seals and hoses of the washer system, as well as the rubber squeegees of the wiper blades. CAUTION: Never use compressed air to flush the washer system plumbing. Compressed air pressures are too great for the washer system plumbing components and will result in further system damage. Never use sharp instruments to clear a plugged washer nozzle or damage to the nozzle orifice and improper nozzle spray patterns will result. If the washer system is contaminated with foreign material, drain the washer reservoir by removing the washer pump/motor unit from the reservoir. Clean foreign material from the inside of the washer pump inlet filter screen and the washer reservoir using clean washer fluid, a mild detergent, or a non-abrasive cleaner. Flush foreign material from the washer system plumbing by first disconnecting the washer hoses from the washer nozzles, then running the washer pump/motor to run clean washer fluid or water through the system. Plugged or restricted front washer nozzles cannot be back-flushed due to the integral check valve mechanism. If the washer nozzle obstruction cannot be cleared, replace the washer nozzle.
2007 | Jeep Truck | Grand Cherokee 2WD | V6-3.0L DSL Turbo VIN M | Automatic Transmission/Transaxle ¦Service and Repair, Procedures: NAG1 Automatic Transmission, Check Oil Level | CHECK OIL LEVEL 1. Verify that the vehicle is parked on a level surface. 2. Remove the dipstick tube cap. - WARNING: Risk of accident from vehicle starting off by itself when engine running. Risk of injury from contusions and burns if you insert your hands into the engine when it is started or when it is running. Secure vehicle to prevent it from moving off by itself. Wear properly fastened and close-fitting work clothes. Do not touch hot or rotating parts. 3. Actuate the service brake. Start engine and let it run at idle speed in selector lever position "P". 4. Shift through the transmission modes several times with the vehicle stationary and the engine idling 5. Warm up the transmission, wait at least 2 minutes and check the oil level with the engine running. Push the Oil Dipstick 9336 into transmission fill tube until the dipstick tip contacts the oil pan and pull out again, read off oil level, repeat if necessary. - NOTE: The dipstick will protrude from the fill tube when installed. 6. Check transmission oil temperature using the appropriate scan tool. - NOTE: The true transmission oil temperature can only be read by a scan tool in REVERSE or any forward gear position. 7. Determine the height of the oil level on the dipstick and using the height, the transmission temperature, and the Transmission Fluid Graph, determine if the transmission oil level is correct. 8. Add or remove oil as necessary and recheck the oil level. 9. Once the oil level is correct, install the dipstick tube cap.
2007 | Jeep Truck | Grand Cherokee 2WD | V6-3.0L DSL Turbo VIN M | Automatic Transmission/Transaxle ¦Service and Repair, Procedures: 545RFE Automatic Transmission, Oil Pump Volume Check | STANDARD PROCEDURE - OIL PUMP VOLUME CHECK Measuring the oil pump output volume will determine if sufficient oil flow to the transmission oil cooler exists, and whether or not an internal transmission failure is present. Verify that the transmission fluid is at the proper level. Refer to the Fluid Level Check procedure. If necessary, fill the transmission to the proper level with Mopar(R) ATF +4, Automatic Transmission Fluid. 1. Disconnect the To cooler line at the cooler inlet and place a collecting container under the disconnected line. - CAUTION: With the fluid set at the proper level, fluid collection should not exceed (1) quart or internal damage to the transmission may occur. 2. Run the engine at 1800 rpm, with the shift selector in neutral. Verify that the transmission fluid temperature is below 104.5° C (220° F) for this test. 3. If one quart of transmission fluid is collected in the container in 30 seconds or less, oil pump flow volume is within acceptable limits. If fluid flow is intermittent, or it takes more than 30 seconds to collect one quart of fluid, refer to the Hydraulic Pressure tests for further diagnosis. See: Automatic Transmission/Transaxle > Component Tests and General Diagnostics > Hydraulic Pressure Test 4. Re-connect the To cooler line to the transmission cooler inlet. 5. Refill the transmission to proper level.
2007 | Jeep Truck | Grand Cherokee 2WD | V6-3.0L DSL Turbo VIN M | Fluid - A/T ¦Service and Repair, Procedures: NAG1 Automatic Transmission, Check Oil Level | CHECK OIL LEVEL 1. Verify that the vehicle is parked on a level surface. 2. Remove the dipstick tube cap. - WARNING: Risk of accident from vehicle starting off by itself when engine running. Risk of injury from contusions and burns if you insert your hands into the engine when it is started or when it is running. Secure vehicle to prevent it from moving off by itself. Wear properly fastened and close-fitting work clothes. Do not touch hot or rotating parts. 3. Actuate the service brake. Start engine and let it run at idle speed in selector lever position "P". 4. Shift through the transmission modes several times with the vehicle stationary and the engine idling 5. Warm up the transmission, wait at least 2 minutes and check the oil level with the engine running. Push the Oil Dipstick 9336 into transmission fill tube until the dipstick tip contacts the oil pan and pull out again, read off oil level, repeat if necessary. - NOTE: The dipstick will protrude from the fill tube when installed. 6. Check transmission oil temperature using the appropriate scan tool. - NOTE: The true transmission oil temperature can only be read by a scan tool in REVERSE or any forward gear position. 7. Determine the height of the oil level on the dipstick and using the height, the transmission temperature, and the Transmission Fluid Graph, determine if the transmission oil level is correct. 8. Add or remove oil as necessary and recheck the oil level. 9. Once the oil level is correct, install the dipstick tube cap.
2007 | Jeep Truck | Grand Cherokee 2WD | V6-3.0L DSL Turbo VIN M | Valve ¦Service and Repair, Procedures: Valves & Seats - Intake/Exhaust, Standard Procedure - Valves & Seats, Valve Service | VALVE SERVICE This procedure is done with the engine cylinder head removed from the block. DISASSEMBLY 1. Remove the engine cylinder head from the cylinder block See: Cylinder Head Assembly > Removal and Replacement > Cylinder Head - Removal. 2. Use Valve Spring Compressor Tool and compress each valve spring. 3. Remove the valve locks, retainers, and springs. 4. Use a smooth stone or a jewelers file to remove any burrs on the top of the valve stem, especially around the groove for the locks. 5. Remove the valves, and place them in a rack in the same order as removed. VALVE CLEANING 1. Clean all carbon deposits from the combustion chambers, valve ports, valve stems, valve stem guides and head. 2. Clean all residue and gasket material from the engine cylinder head machined gasket surface. INSPECTION 1. Inspect for cracks in the combustion chambers and valve ports. 2. Inspect for cracks on the exhaust seat. 3. Inspect for cracks in the gasket surface at each coolant passage. 4. Inspect valves for burned, cracked or warped heads. 5. Inspect for scuffed or bent valve stems. 6. Replace valves displaying any damage. 7. Check valve spring height. VALVE SEAT REFACING 1. Install a pilot of the correct size in the valve guide bore. Reface the valve seat to the specified angle with a good dressing stone. Remove only enough metal to provide a smooth finish. 2. Use tapered stones to obtain the specified seat width when required. VALVE GUIDES 1. Valve Guides height requirement. 2. Measurement A: 16.50 17.00 mm. - Measurment B: 14.50 15.00 mm. VALVE STEM-TO-GUIDE CLEARANCE MEASUREMENT 1. Measure and record internal diameter of valve guides. - Valve guide internal diameter is 6.0 to 6.012 mm (0.2362 to 0.2366 in.). 2. Measure valve stems and record diameters. - Intake valve stem diameter 5.952 to 5.97 mm (0.2343 to 0.2350 in). - Exhaust valve stem diameter 5.942 to 5.96 mm (0.2339 to 0.2346 in). 3. Subtract diameter of valve stem from internal diameter of its respective valve guide to obtain valve stem clearance in valve guide. - Clearance of inlet valve stem in valve guide is 0.03 to 0.06 mm (0.0011 to 0.0023 in). - Clearance of exhaust valve stem in valve guide is 0.04 to 0.07 mm (0.0015 to 0.0027 in). 4. If valve stem clearance in valve guide exceeds tolerances, new valve guides must be installed.
2007 | Jeep Truck | Grand Cherokee 2WD | V6-3.7L VIN K | Wiper and Washer Systems ¦Service and Repair, Procedures: Wipers/Washers, Cleaning, Front | FRONT WIPER SYSTEM CAUTION: Protect the rubber squeegees of the wiper blades from any petroleum-based cleaners, solvents, or contaminants. These products can rapidly deteriorate the rubber squeegees. The squeegees of wiper blades exposed to the elements for a long time tend to lose their wiping effectiveness. Periodic cleaning of the squeegees is suggested to remove any deposits of salt or road film. The wiper blades, arms, and windshield glass should only be cleaned using a sponge or soft cloth and windshield washer fluid, a mild detergent, or a non-abrasive cleaner. If the wiper blades continue to leave streaks, smears, hazing, or beading on the glass after thorough cleaning of the squeegees and the glass, the entire wiper blade assembly must be replaced. WASHER SYSTEM CAUTION: Never introduce petroleum-based cleaners, solvents, or contaminants into the washer system. These products can rapidly deteriorate the rubber seals and hoses of the washer system, as well as the rubber squeegees of the wiper blades. CAUTION: Never use compressed air to flush the washer system plumbing. Compressed air pressures are too great for the washer system plumbing components and will result in further system damage. Never use sharp instruments to clear a plugged washer nozzle or damage to the nozzle orifice and improper nozzle spray patterns will result. If the washer system is contaminated with foreign material, drain the washer reservoir by removing the washer pump/motor unit from the reservoir. Clean foreign material from the inside of the washer pump inlet filter screen and the washer reservoir using clean washer fluid, a mild detergent, or a non-abrasive cleaner. Flush foreign material from the washer system plumbing by first disconnecting the washer hoses from the washer nozzles, then running the washer pump/motor to run clean washer fluid or water through the system. Plugged or restricted front washer nozzles cannot be back-flushed due to the integral check valve mechanism. If the washer nozzle obstruction cannot be cleared, replace the washer nozzle.
2007 | Jeep Truck | Grand Cherokee 2WD | V6-3.7L VIN K | Automatic Transmission/Transaxle ¦Service and Repair, Procedures: NAG1 Automatic Transmission, Check Oil Level | CHECK OIL LEVEL 1. Verify that the vehicle is parked on a level surface. 2. Remove the dipstick tube cap. - WARNING: Risk of accident from vehicle starting off by itself when engine running. Risk of injury from contusions and burns if you insert your hands into the engine when it is started or when it is running. Secure vehicle to prevent it from moving off by itself. Wear properly fastened and close-fitting work clothes. Do not touch hot or rotating parts. 3. Actuate the service brake. Start engine and let it run at idle speed in selector lever position "P". 4. Shift through the transmission modes several times with the vehicle stationary and the engine idling 5. Warm up the transmission, wait at least 2 minutes and check the oil level with the engine running. Push the Oil Dipstick 9336 into transmission fill tube until the dipstick tip contacts the oil pan and pull out again, read off oil level, repeat if necessary. - NOTE: The dipstick will protrude from the fill tube when installed. 6. Check transmission oil temperature using the appropriate scan tool. - NOTE: The true transmission oil temperature can only be read by a scan tool in REVERSE or any forward gear position. 7. Determine the height of the oil level on the dipstick and using the height, the transmission temperature, and the Transmission Fluid Graph, determine if the transmission oil level is correct. 8. Add or remove oil as necessary and recheck the oil level. 9. Once the oil level is correct, install the dipstick tube cap.
2007 | Jeep Truck | Grand Cherokee 2WD | V6-3.7L VIN K | Automatic Transmission/Transaxle ¦Service and Repair, Procedures: 545RFE Automatic Transmission, Oil Pump Volume Check | STANDARD PROCEDURE - OIL PUMP VOLUME CHECK Measuring the oil pump output volume will determine if sufficient oil flow to the transmission oil cooler exists, and whether or not an internal transmission failure is present. Verify that the transmission fluid is at the proper level. Refer to the Fluid Level Check procedure. If necessary, fill the transmission to the proper level with Mopar(R) ATF +4, Automatic Transmission Fluid. 1. Disconnect the To cooler line at the cooler inlet and place a collecting container under the disconnected line. - CAUTION: With the fluid set at the proper level, fluid collection should not exceed (1) quart or internal damage to the transmission may occur. 2. Run the engine at 1800 rpm, with the shift selector in neutral. Verify that the transmission fluid temperature is below 104.5° C (220° F) for this test. 3. If one quart of transmission fluid is collected in the container in 30 seconds or less, oil pump flow volume is within acceptable limits. If fluid flow is intermittent, or it takes more than 30 seconds to collect one quart of fluid, refer to the Hydraulic Pressure tests for further diagnosis. See: Automatic Transmission/Transaxle > Component Tests and General Diagnostics > Hydraulic Pressure Test 4. Re-connect the To cooler line to the transmission cooler inlet. 5. Refill the transmission to proper level.
2007 | Jeep Truck | Grand Cherokee 2WD | V6-3.7L VIN K | Fluid - A/T ¦Service and Repair, Procedures: NAG1 Automatic Transmission, Check Oil Level | CHECK OIL LEVEL 1. Verify that the vehicle is parked on a level surface. 2. Remove the dipstick tube cap. - WARNING: Risk of accident from vehicle starting off by itself when engine running. Risk of injury from contusions and burns if you insert your hands into the engine when it is started or when it is running. Secure vehicle to prevent it from moving off by itself. Wear properly fastened and close-fitting work clothes. Do not touch hot or rotating parts. 3. Actuate the service brake. Start engine and let it run at idle speed in selector lever position "P". 4. Shift through the transmission modes several times with the vehicle stationary and the engine idling 5. Warm up the transmission, wait at least 2 minutes and check the oil level with the engine running. Push the Oil Dipstick 9336 into transmission fill tube until the dipstick tip contacts the oil pan and pull out again, read off oil level, repeat if necessary. - NOTE: The dipstick will protrude from the fill tube when installed. 6. Check transmission oil temperature using the appropriate scan tool. - NOTE: The true transmission oil temperature can only be read by a scan tool in REVERSE or any forward gear position. 7. Determine the height of the oil level on the dipstick and using the height, the transmission temperature, and the Transmission Fluid Graph, determine if the transmission oil level is correct. 8. Add or remove oil as necessary and recheck the oil level. 9. Once the oil level is correct, install the dipstick tube cap.
2007 | Jeep Truck | Grand Cherokee 2WD | V8-4.7L VIN N | Wiper and Washer Systems ¦Service and Repair, Procedures: Wipers/Washers, Cleaning, Front | FRONT WIPER SYSTEM CAUTION: Protect the rubber squeegees of the wiper blades from any petroleum-based cleaners, solvents, or contaminants. These products can rapidly deteriorate the rubber squeegees. The squeegees of wiper blades exposed to the elements for a long time tend to lose their wiping effectiveness. Periodic cleaning of the squeegees is suggested to remove any deposits of salt or road film. The wiper blades, arms, and windshield glass should only be cleaned using a sponge or soft cloth and windshield washer fluid, a mild detergent, or a non-abrasive cleaner. If the wiper blades continue to leave streaks, smears, hazing, or beading on the glass after thorough cleaning of the squeegees and the glass, the entire wiper blade assembly must be replaced. WASHER SYSTEM CAUTION: Never introduce petroleum-based cleaners, solvents, or contaminants into the washer system. These products can rapidly deteriorate the rubber seals and hoses of the washer system, as well as the rubber squeegees of the wiper blades. CAUTION: Never use compressed air to flush the washer system plumbing. Compressed air pressures are too great for the washer system plumbing components and will result in further system damage. Never use sharp instruments to clear a plugged washer nozzle or damage to the nozzle orifice and improper nozzle spray patterns will result. If the washer system is contaminated with foreign material, drain the washer reservoir by removing the washer pump/motor unit from the reservoir. Clean foreign material from the inside of the washer pump inlet filter screen and the washer reservoir using clean washer fluid, a mild detergent, or a non-abrasive cleaner. Flush foreign material from the washer system plumbing by first disconnecting the washer hoses from the washer nozzles, then running the washer pump/motor to run clean washer fluid or water through the system. Plugged or restricted front washer nozzles cannot be back-flushed due to the integral check valve mechanism. If the washer nozzle obstruction cannot be cleared, replace the washer nozzle.
2007 | Jeep Truck | Grand Cherokee 2WD | V8-4.7L VIN N | Automatic Transmission/Transaxle ¦Service and Repair, Procedures: 545RFE Automatic Transmission, Fluid Level Check | FLUID LEVEL CHECK Low fluid level can cause a variety of conditions because it allows the pump to take in air along with the fluid. As in any hydraulic system, air bubbles make the fluid spongy, therefore, pressures will be low and build up slowly. Improper filling can also raise the fluid level too high. When the transmission has too much fluid, the geartrain churns up foam and cause the same conditions which occur with a low fluid level. In either case, air bubbles can cause overheating and/or fluid oxidation, and varnishing. This can interfere with normal valve, clutch, and accumulator operation. Foaming can also result in fluid escaping from the transmission vent where it may be mistaken for a leak. After the fluid has been checked, seat the dipstick fully to seal out water and dirt. The transmission has a dipstick to check oil level. It is located on the right side of the engine. Be sure to wipe all dirt from dipstick handle before removing. The torque converter fills in both the P (PARK) and N (NEUTRAL) positions. Place the selector lever in P (PARK) to be sure that the fluid level check is accurate. The engine should be running at idle speed for at least one minute, with the vehicle on level ground. At normal operating temperature (approximately 82° C. or 180° F.), the fluid level is correct if it is in the HOT region (cross-hatched area) on the oil level indicator. The fluid level will be approximately at the upper COLD hole of the dipstick at 70° F fluid temperature. FILL TUBE EQUIPPED WITH INDICATOR NOTE: Engine and Transmission should be at normal operating temperature before performing this procedure. 1. Start engine and apply parking brake. 2. Shift the transmission into DRIVE for approximately 2 seconds. 3. Shift the transmission into REVERSE for approximately 2 seconds. 4. Shift the transmission into PARK. 5. Hook up the scan tool and select transmission. 6. Select sensors. 7. Read the transmission temperature value. 8. Compare the fluid temperature value with the chart. 9. Adjust transmission fluid level shown on the dipstick according to the Transmission Fluid Temperature Chart. NOTE: After adding any fluid to the transmission, wait a minimum of 2 minutes for the oil to fully drain from the fill tube into the transmission before rechecking the fluid level. 10. Check transmission for leaks.
2007 | Jeep Truck | Grand Cherokee 2WD | V8-4.7L VIN N | Automatic Transmission/Transaxle ¦Service and Repair, Procedures: NAG1 Automatic Transmission, Check Oil Level | CHECK OIL LEVEL 1. Verify that the vehicle is parked on a level surface. 2. Remove the dipstick tube cap. - WARNING: Risk of accident from vehicle starting off by itself when engine running. Risk of injury from contusions and burns if you insert your hands into the engine when it is started or when it is running. Secure vehicle to prevent it from moving off by itself. Wear properly fastened and close-fitting work clothes. Do not touch hot or rotating parts. 3. Actuate the service brake. Start engine and let it run at idle speed in selector lever position "P". 4. Shift through the transmission modes several times with the vehicle stationary and the engine idling 5. Warm up the transmission, wait at least 2 minutes and check the oil level with the engine running. Push the Oil Dipstick 9336 into transmission fill tube until the dipstick tip contacts the oil pan and pull out again, read off oil level, repeat if necessary. - NOTE: The dipstick will protrude from the fill tube when installed. 6. Check transmission oil temperature using the appropriate scan tool. - NOTE: The true transmission oil temperature can only be read by a scan tool in REVERSE or any forward gear position. 7. Determine the height of the oil level on the dipstick and using the height, the transmission temperature, and the Transmission Fluid Graph, determine if the transmission oil level is correct. 8. Add or remove oil as necessary and recheck the oil level. 9. Once the oil level is correct, install the dipstick tube cap.
2007 | Jeep Truck | Grand Cherokee 2WD | V8-4.7L VIN N | Automatic Transmission/Transaxle ¦Service and Repair, Procedures: 545RFE Automatic Transmission, Oil Pump Volume Check | STANDARD PROCEDURE - OIL PUMP VOLUME CHECK Measuring the oil pump output volume will determine if sufficient oil flow to the transmission oil cooler exists, and whether or not an internal transmission failure is present. Verify that the transmission fluid is at the proper level. Refer to the Fluid Level Check procedure. If necessary, fill the transmission to the proper level with Mopar(R) ATF +4, Automatic Transmission Fluid. 1. Disconnect the To cooler line at the cooler inlet and place a collecting container under the disconnected line. - CAUTION: With the fluid set at the proper level, fluid collection should not exceed (1) quart or internal damage to the transmission may occur. 2. Run the engine at 1800 rpm, with the shift selector in neutral. Verify that the transmission fluid temperature is below 104.5° C (220° F) for this test. 3. If one quart of transmission fluid is collected in the container in 30 seconds or less, oil pump flow volume is within acceptable limits. If fluid flow is intermittent, or it takes more than 30 seconds to collect one quart of fluid, refer to the Hydraulic Pressure tests for further diagnosis. See: Automatic Transmission/Transaxle > Component Tests and General Diagnostics > Hydraulic Pressure Test 4. Re-connect the To cooler line to the transmission cooler inlet. 5. Refill the transmission to proper level.
2007 | Jeep Truck | Grand Cherokee 2WD | V8-4.7L VIN N | Fluid - A/T ¦Service and Repair, Procedures: NAG1 Automatic Transmission, Check Oil Level | CHECK OIL LEVEL 1. Verify that the vehicle is parked on a level surface. 2. Remove the dipstick tube cap. - WARNING: Risk of accident from vehicle starting off by itself when engine running. Risk of injury from contusions and burns if you insert your hands into the engine when it is started or when it is running. Secure vehicle to prevent it from moving off by itself. Wear properly fastened and close-fitting work clothes. Do not touch hot or rotating parts. 3. Actuate the service brake. Start engine and let it run at idle speed in selector lever position "P". 4. Shift through the transmission modes several times with the vehicle stationary and the engine idling 5. Warm up the transmission, wait at least 2 minutes and check the oil level with the engine running. Push the Oil Dipstick 9336 into transmission fill tube until the dipstick tip contacts the oil pan and pull out again, read off oil level, repeat if necessary. - NOTE: The dipstick will protrude from the fill tube when installed. 6. Check transmission oil temperature using the appropriate scan tool. - NOTE: The true transmission oil temperature can only be read by a scan tool in REVERSE or any forward gear position. 7. Determine the height of the oil level on the dipstick and using the height, the transmission temperature, and the Transmission Fluid Graph, determine if the transmission oil level is correct. 8. Add or remove oil as necessary and recheck the oil level. 9. Once the oil level is correct, install the dipstick tube cap.
2007 | Jeep Truck | Grand Cherokee 2WD | V8-4.7L VIN N | Fluid - A/T ¦Service and Repair, Procedures: 545RFE Automatic Transmission, Fluid Level Check - 545RFE | FLUID LEVEL CHECK Low fluid level can cause a variety of conditions because it allows the pump to take in air along with the fluid. As in any hydraulic system, air bubbles make the fluid spongy, therefore, pressures will be low and build up slowly. Improper filling can also raise the fluid level too high. When the transmission has too much fluid, the geartrain churns up foam and cause the same conditions which occur with a low fluid level. In either case, air bubbles can cause overheating and/or fluid oxidation, and varnishing. This can interfere with normal valve, clutch, and accumulator operation. Foaming can also result in fluid escaping from the transmission vent where it may be mistaken for a leak. After the fluid has been checked, seat the dipstick fully to seal out water and dirt. The transmission has a dipstick to check oil level. It is located on the right side of the engine. Be sure to wipe all dirt from dipstick handle before removing. The torque converter fills in both the P (PARK) and N (NEUTRAL) positions. Place the selector lever in P (PARK) to be sure that the fluid level check is accurate. The engine should be running at idle speed for at least one minute, with the vehicle on level ground. At normal operating temperature (approximately 82° C. or 180° F.), the fluid level is correct if it is in the HOT region (cross-hatched area) on the oil level indicator. The fluid level will be approximately at the upper COLD hole of the dipstick at 70° F fluid temperature. FILL TUBE EQUIPPED WITH INDICATOR NOTE: Engine and Transmission should be at normal operating temperature before performing this procedure. 1. Start engine and apply parking brake. 2. Shift the transmission into DRIVE for approximately 2 seconds. 3. Shift the transmission into REVERSE for approximately 2 seconds. 4. Shift the transmission into PARK. 5. Hook up the scan tool and select transmission. 6. Select sensors. 7. Read the transmission temperature value. 8. Compare the fluid temperature value with the chart. 9. Adjust transmission fluid level shown on the dipstick according to the Transmission Fluid Temperature Chart. NOTE: After adding any fluid to the transmission, wait a minimum of 2 minutes for the oil to fully drain from the fill tube into the transmission before rechecking the fluid level. 10. Check transmission for leaks.
2007 | Jeep Truck | Grand Cherokee 2WD | V8-4.7L VIN P Flex Fuel | Wiper and Washer Systems ¦Service and Repair, Procedures: Wipers/Washers, Cleaning, Front | FRONT WIPER SYSTEM CAUTION: Protect the rubber squeegees of the wiper blades from any petroleum-based cleaners, solvents, or contaminants. These products can rapidly deteriorate the rubber squeegees. The squeegees of wiper blades exposed to the elements for a long time tend to lose their wiping effectiveness. Periodic cleaning of the squeegees is suggested to remove any deposits of salt or road film. The wiper blades, arms, and windshield glass should only be cleaned using a sponge or soft cloth and windshield washer fluid, a mild detergent, or a non-abrasive cleaner. If the wiper blades continue to leave streaks, smears, hazing, or beading on the glass after thorough cleaning of the squeegees and the glass, the entire wiper blade assembly must be replaced. WASHER SYSTEM CAUTION: Never introduce petroleum-based cleaners, solvents, or contaminants into the washer system. These products can rapidly deteriorate the rubber seals and hoses of the washer system, as well as the rubber squeegees of the wiper blades. CAUTION: Never use compressed air to flush the washer system plumbing. Compressed air pressures are too great for the washer system plumbing components and will result in further system damage. Never use sharp instruments to clear a plugged washer nozzle or damage to the nozzle orifice and improper nozzle spray patterns will result. If the washer system is contaminated with foreign material, drain the washer reservoir by removing the washer pump/motor unit from the reservoir. Clean foreign material from the inside of the washer pump inlet filter screen and the washer reservoir using clean washer fluid, a mild detergent, or a non-abrasive cleaner. Flush foreign material from the washer system plumbing by first disconnecting the washer hoses from the washer nozzles, then running the washer pump/motor to run clean washer fluid or water through the system. Plugged or restricted front washer nozzles cannot be back-flushed due to the integral check valve mechanism. If the washer nozzle obstruction cannot be cleared, replace the washer nozzle.
2007 | Jeep Truck | Grand Cherokee 2WD | V8-4.7L VIN P Flex Fuel | Automatic Transmission/Transaxle ¦Service and Repair, Procedures: 545RFE Automatic Transmission, Fluid Level Check | FLUID LEVEL CHECK Low fluid level can cause a variety of conditions because it allows the pump to take in air along with the fluid. As in any hydraulic system, air bubbles make the fluid spongy, therefore, pressures will be low and build up slowly. Improper filling can also raise the fluid level too high. When the transmission has too much fluid, the geartrain churns up foam and cause the same conditions which occur with a low fluid level. In either case, air bubbles can cause overheating and/or fluid oxidation, and varnishing. This can interfere with normal valve, clutch, and accumulator operation. Foaming can also result in fluid escaping from the transmission vent where it may be mistaken for a leak. After the fluid has been checked, seat the dipstick fully to seal out water and dirt. The transmission has a dipstick to check oil level. It is located on the right side of the engine. Be sure to wipe all dirt from dipstick handle before removing. The torque converter fills in both the P (PARK) and N (NEUTRAL) positions. Place the selector lever in P (PARK) to be sure that the fluid level check is accurate. The engine should be running at idle speed for at least one minute, with the vehicle on level ground. At normal operating temperature (approximately 82° C. or 180° F.), the fluid level is correct if it is in the HOT region (cross-hatched area) on the oil level indicator. The fluid level will be approximately at the upper COLD hole of the dipstick at 70° F fluid temperature. FILL TUBE EQUIPPED WITH INDICATOR NOTE: Engine and Transmission should be at normal operating temperature before performing this procedure. 1. Start engine and apply parking brake. 2. Shift the transmission into DRIVE for approximately 2 seconds. 3. Shift the transmission into REVERSE for approximately 2 seconds. 4. Shift the transmission into PARK. 5. Hook up the scan tool and select transmission. 6. Select sensors. 7. Read the transmission temperature value. 8. Compare the fluid temperature value with the chart. 9. Adjust transmission fluid level shown on the dipstick according to the Transmission Fluid Temperature Chart. NOTE: After adding any fluid to the transmission, wait a minimum of 2 minutes for the oil to fully drain from the fill tube into the transmission before rechecking the fluid level. 10. Check transmission for leaks.
2007 | Jeep Truck | Grand Cherokee 2WD | V8-4.7L VIN P Flex Fuel | Automatic Transmission/Transaxle ¦Service and Repair, Procedures: NAG1 Automatic Transmission, Check Oil Level | CHECK OIL LEVEL 1. Verify that the vehicle is parked on a level surface. 2. Remove the dipstick tube cap. - WARNING: Risk of accident from vehicle starting off by itself when engine running. Risk of injury from contusions and burns if you insert your hands into the engine when it is started or when it is running. Secure vehicle to prevent it from moving off by itself. Wear properly fastened and close-fitting work clothes. Do not touch hot or rotating parts. 3. Actuate the service brake. Start engine and let it run at idle speed in selector lever position "P". 4. Shift through the transmission modes several times with the vehicle stationary and the engine idling 5. Warm up the transmission, wait at least 2 minutes and check the oil level with the engine running. Push the Oil Dipstick 9336 into transmission fill tube until the dipstick tip contacts the oil pan and pull out again, read off oil level, repeat if necessary. - NOTE: The dipstick will protrude from the fill tube when installed. 6. Check transmission oil temperature using the appropriate scan tool. - NOTE: The true transmission oil temperature can only be read by a scan tool in REVERSE or any forward gear position. 7. Determine the height of the oil level on the dipstick and using the height, the transmission temperature, and the Transmission Fluid Graph, determine if the transmission oil level is correct. 8. Add or remove oil as necessary and recheck the oil level. 9. Once the oil level is correct, install the dipstick tube cap.
2007 | Jeep Truck | Grand Cherokee 2WD | V8-4.7L VIN P Flex Fuel | Automatic Transmission/Transaxle ¦Service and Repair, Procedures: 545RFE Automatic Transmission, Oil Pump Volume Check | STANDARD PROCEDURE - OIL PUMP VOLUME CHECK Measuring the oil pump output volume will determine if sufficient oil flow to the transmission oil cooler exists, and whether or not an internal transmission failure is present. Verify that the transmission fluid is at the proper level. Refer to the Fluid Level Check procedure. If necessary, fill the transmission to the proper level with Mopar(R) ATF +4, Automatic Transmission Fluid. 1. Disconnect the To cooler line at the cooler inlet and place a collecting container under the disconnected line. - CAUTION: With the fluid set at the proper level, fluid collection should not exceed (1) quart or internal damage to the transmission may occur. 2. Run the engine at 1800 rpm, with the shift selector in neutral. Verify that the transmission fluid temperature is below 104.5° C (220° F) for this test. 3. If one quart of transmission fluid is collected in the container in 30 seconds or less, oil pump flow volume is within acceptable limits. If fluid flow is intermittent, or it takes more than 30 seconds to collect one quart of fluid, refer to the Hydraulic Pressure tests for further diagnosis. See: Automatic Transmission/Transaxle > Component Tests and General Diagnostics > Hydraulic Pressure Test 4. Re-connect the To cooler line to the transmission cooler inlet. 5. Refill the transmission to proper level.
2007 | Jeep Truck | Grand Cherokee 2WD | V8-4.7L VIN P Flex Fuel | Fluid - A/T ¦Service and Repair, Procedures: NAG1 Automatic Transmission, Check Oil Level | CHECK OIL LEVEL 1. Verify that the vehicle is parked on a level surface. 2. Remove the dipstick tube cap. - WARNING: Risk of accident from vehicle starting off by itself when engine running. Risk of injury from contusions and burns if you insert your hands into the engine when it is started or when it is running. Secure vehicle to prevent it from moving off by itself. Wear properly fastened and close-fitting work clothes. Do not touch hot or rotating parts. 3. Actuate the service brake. Start engine and let it run at idle speed in selector lever position "P". 4. Shift through the transmission modes several times with the vehicle stationary and the engine idling 5. Warm up the transmission, wait at least 2 minutes and check the oil level with the engine running. Push the Oil Dipstick 9336 into transmission fill tube until the dipstick tip contacts the oil pan and pull out again, read off oil level, repeat if necessary. - NOTE: The dipstick will protrude from the fill tube when installed. 6. Check transmission oil temperature using the appropriate scan tool. - NOTE: The true transmission oil temperature can only be read by a scan tool in REVERSE or any forward gear position. 7. Determine the height of the oil level on the dipstick and using the height, the transmission temperature, and the Transmission Fluid Graph, determine if the transmission oil level is correct. 8. Add or remove oil as necessary and recheck the oil level. 9. Once the oil level is correct, install the dipstick tube cap.
2007 | Jeep Truck | Grand Cherokee 2WD | V8-4.7L VIN P Flex Fuel | Fluid - A/T ¦Service and Repair, Procedures: 545RFE Automatic Transmission, Fluid Level Check - 545RFE | FLUID LEVEL CHECK Low fluid level can cause a variety of conditions because it allows the pump to take in air along with the fluid. As in any hydraulic system, air bubbles make the fluid spongy, therefore, pressures will be low and build up slowly. Improper filling can also raise the fluid level too high. When the transmission has too much fluid, the geartrain churns up foam and cause the same conditions which occur with a low fluid level. In either case, air bubbles can cause overheating and/or fluid oxidation, and varnishing. This can interfere with normal valve, clutch, and accumulator operation. Foaming can also result in fluid escaping from the transmission vent where it may be mistaken for a leak. After the fluid has been checked, seat the dipstick fully to seal out water and dirt. The transmission has a dipstick to check oil level. It is located on the right side of the engine. Be sure to wipe all dirt from dipstick handle before removing. The torque converter fills in both the P (PARK) and N (NEUTRAL) positions. Place the selector lever in P (PARK) to be sure that the fluid level check is accurate. The engine should be running at idle speed for at least one minute, with the vehicle on level ground. At normal operating temperature (approximately 82° C. or 180° F.), the fluid level is correct if it is in the HOT region (cross-hatched area) on the oil level indicator. The fluid level will be approximately at the upper COLD hole of the dipstick at 70° F fluid temperature. FILL TUBE EQUIPPED WITH INDICATOR NOTE: Engine and Transmission should be at normal operating temperature before performing this procedure. 1. Start engine and apply parking brake. 2. Shift the transmission into DRIVE for approximately 2 seconds. 3. Shift the transmission into REVERSE for approximately 2 seconds. 4. Shift the transmission into PARK. 5. Hook up the scan tool and select transmission. 6. Select sensors. 7. Read the transmission temperature value. 8. Compare the fluid temperature value with the chart. 9. Adjust transmission fluid level shown on the dipstick according to the Transmission Fluid Temperature Chart. NOTE: After adding any fluid to the transmission, wait a minimum of 2 minutes for the oil to fully drain from the fill tube into the transmission before rechecking the fluid level. 10. Check transmission for leaks.
2007 | Jeep Truck | Grand Cherokee 2WD | V8-5.7L VIN 2 | Wiper and Washer Systems ¦Service and Repair, Procedures: Wipers/Washers, Cleaning, Front | FRONT WIPER SYSTEM CAUTION: Protect the rubber squeegees of the wiper blades from any petroleum-based cleaners, solvents, or contaminants. These products can rapidly deteriorate the rubber squeegees. The squeegees of wiper blades exposed to the elements for a long time tend to lose their wiping effectiveness. Periodic cleaning of the squeegees is suggested to remove any deposits of salt or road film. The wiper blades, arms, and windshield glass should only be cleaned using a sponge or soft cloth and windshield washer fluid, a mild detergent, or a non-abrasive cleaner. If the wiper blades continue to leave streaks, smears, hazing, or beading on the glass after thorough cleaning of the squeegees and the glass, the entire wiper blade assembly must be replaced. WASHER SYSTEM CAUTION: Never introduce petroleum-based cleaners, solvents, or contaminants into the washer system. These products can rapidly deteriorate the rubber seals and hoses of the washer system, as well as the rubber squeegees of the wiper blades. CAUTION: Never use compressed air to flush the washer system plumbing. Compressed air pressures are too great for the washer system plumbing components and will result in further system damage. Never use sharp instruments to clear a plugged washer nozzle or damage to the nozzle orifice and improper nozzle spray patterns will result. If the washer system is contaminated with foreign material, drain the washer reservoir by removing the washer pump/motor unit from the reservoir. Clean foreign material from the inside of the washer pump inlet filter screen and the washer reservoir using clean washer fluid, a mild detergent, or a non-abrasive cleaner. Flush foreign material from the washer system plumbing by first disconnecting the washer hoses from the washer nozzles, then running the washer pump/motor to run clean washer fluid or water through the system. Plugged or restricted front washer nozzles cannot be back-flushed due to the integral check valve mechanism. If the washer nozzle obstruction cannot be cleared, replace the washer nozzle.
2007 | Jeep Truck | Grand Cherokee 2WD | V8-5.7L VIN 2 | Automatic Transmission/Transaxle ¦Service and Repair, Procedures: 545RFE Automatic Transmission, Fluid Level Check | FLUID LEVEL CHECK Low fluid level can cause a variety of conditions because it allows the pump to take in air along with the fluid. As in any hydraulic system, air bubbles make the fluid spongy, therefore, pressures will be low and build up slowly. Improper filling can also raise the fluid level too high. When the transmission has too much fluid, the geartrain churns up foam and cause the same conditions which occur with a low fluid level. In either case, air bubbles can cause overheating and/or fluid oxidation, and varnishing. This can interfere with normal valve, clutch, and accumulator operation. Foaming can also result in fluid escaping from the transmission vent where it may be mistaken for a leak. After the fluid has been checked, seat the dipstick fully to seal out water and dirt. The transmission has a dipstick to check oil level. It is located on the right side of the engine. Be sure to wipe all dirt from dipstick handle before removing. The torque converter fills in both the P (PARK) and N (NEUTRAL) positions. Place the selector lever in P (PARK) to be sure that the fluid level check is accurate. The engine should be running at idle speed for at least one minute, with the vehicle on level ground. At normal operating temperature (approximately 82° C. or 180° F.), the fluid level is correct if it is in the HOT region (cross-hatched area) on the oil level indicator. The fluid level will be approximately at the upper COLD hole of the dipstick at 70° F fluid temperature. FILL TUBE EQUIPPED WITH INDICATOR NOTE: Engine and Transmission should be at normal operating temperature before performing this procedure. 1. Start engine and apply parking brake. 2. Shift the transmission into DRIVE for approximately 2 seconds. 3. Shift the transmission into REVERSE for approximately 2 seconds. 4. Shift the transmission into PARK. 5. Hook up the scan tool and select transmission. 6. Select sensors. 7. Read the transmission temperature value. 8. Compare the fluid temperature value with the chart. 9. Adjust transmission fluid level shown on the dipstick according to the Transmission Fluid Temperature Chart. NOTE: After adding any fluid to the transmission, wait a minimum of 2 minutes for the oil to fully drain from the fill tube into the transmission before rechecking the fluid level. 10. Check transmission for leaks.
2007 | Jeep Truck | Grand Cherokee 2WD | V8-5.7L VIN 2 | Automatic Transmission/Transaxle ¦Service and Repair, Procedures: NAG1 Automatic Transmission, Check Oil Level | CHECK OIL LEVEL 1. Verify that the vehicle is parked on a level surface. 2. Remove the dipstick tube cap. - WARNING: Risk of accident from vehicle starting off by itself when engine running. Risk of injury from contusions and burns if you insert your hands into the engine when it is started or when it is running. Secure vehicle to prevent it from moving off by itself. Wear properly fastened and close-fitting work clothes. Do not touch hot or rotating parts. 3. Actuate the service brake. Start engine and let it run at idle speed in selector lever position "P". 4. Shift through the transmission modes several times with the vehicle stationary and the engine idling 5. Warm up the transmission, wait at least 2 minutes and check the oil level with the engine running. Push the Oil Dipstick 9336 into transmission fill tube until the dipstick tip contacts the oil pan and pull out again, read off oil level, repeat if necessary. - NOTE: The dipstick will protrude from the fill tube when installed. 6. Check transmission oil temperature using the appropriate scan tool. - NOTE: The true transmission oil temperature can only be read by a scan tool in REVERSE or any forward gear position. 7. Determine the height of the oil level on the dipstick and using the height, the transmission temperature, and the Transmission Fluid Graph, determine if the transmission oil level is correct. 8. Add or remove oil as necessary and recheck the oil level. 9. Once the oil level is correct, install the dipstick tube cap.
2007 | Jeep Truck | Grand Cherokee 2WD | V8-5.7L VIN 2 | Automatic Transmission/Transaxle ¦Service and Repair, Procedures: 545RFE Automatic Transmission, Oil Pump Volume Check | STANDARD PROCEDURE - OIL PUMP VOLUME CHECK Measuring the oil pump output volume will determine if sufficient oil flow to the transmission oil cooler exists, and whether or not an internal transmission failure is present. Verify that the transmission fluid is at the proper level. Refer to the Fluid Level Check procedure. If necessary, fill the transmission to the proper level with Mopar(R) ATF +4, Automatic Transmission Fluid. 1. Disconnect the To cooler line at the cooler inlet and place a collecting container under the disconnected line. - CAUTION: With the fluid set at the proper level, fluid collection should not exceed (1) quart or internal damage to the transmission may occur. 2. Run the engine at 1800 rpm, with the shift selector in neutral. Verify that the transmission fluid temperature is below 104.5° C (220° F) for this test. 3. If one quart of transmission fluid is collected in the container in 30 seconds or less, oil pump flow volume is within acceptable limits. If fluid flow is intermittent, or it takes more than 30 seconds to collect one quart of fluid, refer to the Hydraulic Pressure tests for further diagnosis. See: Automatic Transmission/Transaxle > Component Tests and General Diagnostics > Hydraulic Pressure Test 4. Re-connect the To cooler line to the transmission cooler inlet. 5. Refill the transmission to proper level.
2007 | Jeep Truck | Grand Cherokee 2WD | V8-5.7L VIN 2 | Fluid - A/T ¦Service and Repair, Procedures: NAG1 Automatic Transmission, Check Oil Level | CHECK OIL LEVEL 1. Verify that the vehicle is parked on a level surface. 2. Remove the dipstick tube cap. - WARNING: Risk of accident from vehicle starting off by itself when engine running. Risk of injury from contusions and burns if you insert your hands into the engine when it is started or when it is running. Secure vehicle to prevent it from moving off by itself. Wear properly fastened and close-fitting work clothes. Do not touch hot or rotating parts. 3. Actuate the service brake. Start engine and let it run at idle speed in selector lever position "P". 4. Shift through the transmission modes several times with the vehicle stationary and the engine idling 5. Warm up the transmission, wait at least 2 minutes and check the oil level with the engine running. Push the Oil Dipstick 9336 into transmission fill tube until the dipstick tip contacts the oil pan and pull out again, read off oil level, repeat if necessary. - NOTE: The dipstick will protrude from the fill tube when installed. 6. Check transmission oil temperature using the appropriate scan tool. - NOTE: The true transmission oil temperature can only be read by a scan tool in REVERSE or any forward gear position. 7. Determine the height of the oil level on the dipstick and using the height, the transmission temperature, and the Transmission Fluid Graph, determine if the transmission oil level is correct. 8. Add or remove oil as necessary and recheck the oil level. 9. Once the oil level is correct, install the dipstick tube cap.
2007 | Jeep Truck | Grand Cherokee 2WD | V8-5.7L VIN 2 | Fluid - A/T ¦Service and Repair, Procedures: 545RFE Automatic Transmission, Fluid Level Check - 545RFE | FLUID LEVEL CHECK Low fluid level can cause a variety of conditions because it allows the pump to take in air along with the fluid. As in any hydraulic system, air bubbles make the fluid spongy, therefore, pressures will be low and build up slowly. Improper filling can also raise the fluid level too high. When the transmission has too much fluid, the geartrain churns up foam and cause the same conditions which occur with a low fluid level. In either case, air bubbles can cause overheating and/or fluid oxidation, and varnishing. This can interfere with normal valve, clutch, and accumulator operation. Foaming can also result in fluid escaping from the transmission vent where it may be mistaken for a leak. After the fluid has been checked, seat the dipstick fully to seal out water and dirt. The transmission has a dipstick to check oil level. It is located on the right side of the engine. Be sure to wipe all dirt from dipstick handle before removing. The torque converter fills in both the P (PARK) and N (NEUTRAL) positions. Place the selector lever in P (PARK) to be sure that the fluid level check is accurate. The engine should be running at idle speed for at least one minute, with the vehicle on level ground. At normal operating temperature (approximately 82° C. or 180° F.), the fluid level is correct if it is in the HOT region (cross-hatched area) on the oil level indicator. The fluid level will be approximately at the upper COLD hole of the dipstick at 70° F fluid temperature. FILL TUBE EQUIPPED WITH INDICATOR NOTE: Engine and Transmission should be at normal operating temperature before performing this procedure. 1. Start engine and apply parking brake. 2. Shift the transmission into DRIVE for approximately 2 seconds. 3. Shift the transmission into REVERSE for approximately 2 seconds. 4. Shift the transmission into PARK. 5. Hook up the scan tool and select transmission. 6. Select sensors. 7. Read the transmission temperature value. 8. Compare the fluid temperature value with the chart. 9. Adjust transmission fluid level shown on the dipstick according to the Transmission Fluid Temperature Chart. NOTE: After adding any fluid to the transmission, wait a minimum of 2 minutes for the oil to fully drain from the fill tube into the transmission before rechecking the fluid level. 10. Check transmission for leaks.
2007 | Jeep Truck | Grand Cherokee 4WD | V6-3.0L DSL Turbo VIN M | Fuel Tank ¦Service and Repair, Procedures: Draining Fuel Tank | DRAINING FUEL TANK - DIESEL A one-way check valve is located within the fuel fill fitting on the fuel tank. Because of this valve, the tank cannot be drained the conventional way through the fuel fill opening. To drain the tank, the fuel pump module must be removed. 1. Remove fuel tank. 2. Remove fuel pump module. 3. After fuel pump module has been removed, drain fuel into an approved diesel fuel oil draining station.
2007 | Jeep Truck | Grand Cherokee 4WD | V6-3.0L DSL Turbo VIN M | Wiper and Washer Systems ¦Service and Repair, Procedures: Wipers/Washers, Cleaning, Front | FRONT WIPER SYSTEM CAUTION: Protect the rubber squeegees of the wiper blades from any petroleum-based cleaners, solvents, or contaminants. These products can rapidly deteriorate the rubber squeegees. The squeegees of wiper blades exposed to the elements for a long time tend to lose their wiping effectiveness. Periodic cleaning of the squeegees is suggested to remove any deposits of salt or road film. The wiper blades, arms, and windshield glass should only be cleaned using a sponge or soft cloth and windshield washer fluid, a mild detergent, or a non-abrasive cleaner. If the wiper blades continue to leave streaks, smears, hazing, or beading on the glass after thorough cleaning of the squeegees and the glass, the entire wiper blade assembly must be replaced. WASHER SYSTEM CAUTION: Never introduce petroleum-based cleaners, solvents, or contaminants into the washer system. These products can rapidly deteriorate the rubber seals and hoses of the washer system, as well as the rubber squeegees of the wiper blades. CAUTION: Never use compressed air to flush the washer system plumbing. Compressed air pressures are too great for the washer system plumbing components and will result in further system damage. Never use sharp instruments to clear a plugged washer nozzle or damage to the nozzle orifice and improper nozzle spray patterns will result. If the washer system is contaminated with foreign material, drain the washer reservoir by removing the washer pump/motor unit from the reservoir. Clean foreign material from the inside of the washer pump inlet filter screen and the washer reservoir using clean washer fluid, a mild detergent, or a non-abrasive cleaner. Flush foreign material from the washer system plumbing by first disconnecting the washer hoses from the washer nozzles, then running the washer pump/motor to run clean washer fluid or water through the system. Plugged or restricted front washer nozzles cannot be back-flushed due to the integral check valve mechanism. If the washer nozzle obstruction cannot be cleared, replace the washer nozzle.
2007 | Jeep Truck | Grand Cherokee 4WD | V6-3.0L DSL Turbo VIN M | Automatic Transmission/Transaxle ¦Service and Repair, Procedures: NAG1 Automatic Transmission, Check Oil Level | CHECK OIL LEVEL 1. Verify that the vehicle is parked on a level surface. 2. Remove the dipstick tube cap. - WARNING: Risk of accident from vehicle starting off by itself when engine running. Risk of injury from contusions and burns if you insert your hands into the engine when it is started or when it is running. Secure vehicle to prevent it from moving off by itself. Wear properly fastened and close-fitting work clothes. Do not touch hot or rotating parts. 3. Actuate the service brake. Start engine and let it run at idle speed in selector lever position "P". 4. Shift through the transmission modes several times with the vehicle stationary and the engine idling 5. Warm up the transmission, wait at least 2 minutes and check the oil level with the engine running. Push the Oil Dipstick 9336 into transmission fill tube until the dipstick tip contacts the oil pan and pull out again, read off oil level, repeat if necessary. - NOTE: The dipstick will protrude from the fill tube when installed. 6. Check transmission oil temperature using the appropriate scan tool. - NOTE: The true transmission oil temperature can only be read by a scan tool in REVERSE or any forward gear position. 7. Determine the height of the oil level on the dipstick and using the height, the transmission temperature, and the Transmission Fluid Graph, determine if the transmission oil level is correct. 8. Add or remove oil as necessary and recheck the oil level. 9. Once the oil level is correct, install the dipstick tube cap.
2007 | Jeep Truck | Grand Cherokee 4WD | V6-3.0L DSL Turbo VIN M | Automatic Transmission/Transaxle ¦Service and Repair, Procedures: 545RFE Automatic Transmission, Oil Pump Volume Check | STANDARD PROCEDURE - OIL PUMP VOLUME CHECK Measuring the oil pump output volume will determine if sufficient oil flow to the transmission oil cooler exists, and whether or not an internal transmission failure is present. Verify that the transmission fluid is at the proper level. Refer to the Fluid Level Check procedure. If necessary, fill the transmission to the proper level with Mopar(R) ATF +4, Automatic Transmission Fluid. 1. Disconnect the To cooler line at the cooler inlet and place a collecting container under the disconnected line. - CAUTION: With the fluid set at the proper level, fluid collection should not exceed (1) quart or internal damage to the transmission may occur. 2. Run the engine at 1800 rpm, with the shift selector in neutral. Verify that the transmission fluid temperature is below 104.5° C (220° F) for this test. 3. If one quart of transmission fluid is collected in the container in 30 seconds or less, oil pump flow volume is within acceptable limits. If fluid flow is intermittent, or it takes more than 30 seconds to collect one quart of fluid, refer to the Hydraulic Pressure tests for further diagnosis. See: Automatic Transmission/Transaxle > Component Tests and General Diagnostics > Hydraulic Pressure Test 4. Re-connect the To cooler line to the transmission cooler inlet. 5. Refill the transmission to proper level.
2007 | Jeep Truck | Grand Cherokee 4WD | V6-3.0L DSL Turbo VIN M | Fluid - A/T ¦Service and Repair, Procedures: NAG1 Automatic Transmission, Check Oil Level | CHECK OIL LEVEL 1. Verify that the vehicle is parked on a level surface. 2. Remove the dipstick tube cap. - WARNING: Risk of accident from vehicle starting off by itself when engine running. Risk of injury from contusions and burns if you insert your hands into the engine when it is started or when it is running. Secure vehicle to prevent it from moving off by itself. Wear properly fastened and close-fitting work clothes. Do not touch hot or rotating parts. 3. Actuate the service brake. Start engine and let it run at idle speed in selector lever position "P". 4. Shift through the transmission modes several times with the vehicle stationary and the engine idling 5. Warm up the transmission, wait at least 2 minutes and check the oil level with the engine running. Push the Oil Dipstick 9336 into transmission fill tube until the dipstick tip contacts the oil pan and pull out again, read off oil level, repeat if necessary. - NOTE: The dipstick will protrude from the fill tube when installed. 6. Check transmission oil temperature using the appropriate scan tool. - NOTE: The true transmission oil temperature can only be read by a scan tool in REVERSE or any forward gear position. 7. Determine the height of the oil level on the dipstick and using the height, the transmission temperature, and the Transmission Fluid Graph, determine if the transmission oil level is correct. 8. Add or remove oil as necessary and recheck the oil level. 9. Once the oil level is correct, install the dipstick tube cap.
2007 | Jeep Truck | Grand Cherokee 4WD | V6-3.0L DSL Turbo VIN M | Valve ¦Service and Repair, Procedures: Valves & Seats - Intake/Exhaust, Standard Procedure - Valves & Seats, Valve Service | VALVE SERVICE This procedure is done with the engine cylinder head removed from the block. DISASSEMBLY 1. Remove the engine cylinder head from the cylinder block See: Cylinder Head Assembly > Removal and Replacement > Cylinder Head - Removal. 2. Use Valve Spring Compressor Tool and compress each valve spring. 3. Remove the valve locks, retainers, and springs. 4. Use a smooth stone or a jewelers file to remove any burrs on the top of the valve stem, especially around the groove for the locks. 5. Remove the valves, and place them in a rack in the same order as removed. VALVE CLEANING 1. Clean all carbon deposits from the combustion chambers, valve ports, valve stems, valve stem guides and head. 2. Clean all residue and gasket material from the engine cylinder head machined gasket surface. INSPECTION 1. Inspect for cracks in the combustion chambers and valve ports. 2. Inspect for cracks on the exhaust seat. 3. Inspect for cracks in the gasket surface at each coolant passage. 4. Inspect valves for burned, cracked or warped heads. 5. Inspect for scuffed or bent valve stems. 6. Replace valves displaying any damage. 7. Check valve spring height. VALVE SEAT REFACING 1. Install a pilot of the correct size in the valve guide bore. Reface the valve seat to the specified angle with a good dressing stone. Remove only enough metal to provide a smooth finish. 2. Use tapered stones to obtain the specified seat width when required. VALVE GUIDES 1. Valve Guides height requirement. 2. Measurement A: 16.50 17.00 mm. - Measurment B: 14.50 15.00 mm. VALVE STEM-TO-GUIDE CLEARANCE MEASUREMENT 1. Measure and record internal diameter of valve guides. - Valve guide internal diameter is 6.0 to 6.012 mm (0.2362 to 0.2366 in.). 2. Measure valve stems and record diameters. - Intake valve stem diameter 5.952 to 5.97 mm (0.2343 to 0.2350 in). - Exhaust valve stem diameter 5.942 to 5.96 mm (0.2339 to 0.2346 in). 3. Subtract diameter of valve stem from internal diameter of its respective valve guide to obtain valve stem clearance in valve guide. - Clearance of inlet valve stem in valve guide is 0.03 to 0.06 mm (0.0011 to 0.0023 in). - Clearance of exhaust valve stem in valve guide is 0.04 to 0.07 mm (0.0015 to 0.0027 in). 4. If valve stem clearance in valve guide exceeds tolerances, new valve guides must be installed.
2007 | Jeep Truck | Grand Cherokee 4WD | V6-3.7L VIN K | Wiper and Washer Systems ¦Service and Repair, Procedures: Wipers/Washers, Cleaning, Front | FRONT WIPER SYSTEM CAUTION: Protect the rubber squeegees of the wiper blades from any petroleum-based cleaners, solvents, or contaminants. These products can rapidly deteriorate the rubber squeegees. The squeegees of wiper blades exposed to the elements for a long time tend to lose their wiping effectiveness. Periodic cleaning of the squeegees is suggested to remove any deposits of salt or road film. The wiper blades, arms, and windshield glass should only be cleaned using a sponge or soft cloth and windshield washer fluid, a mild detergent, or a non-abrasive cleaner. If the wiper blades continue to leave streaks, smears, hazing, or beading on the glass after thorough cleaning of the squeegees and the glass, the entire wiper blade assembly must be replaced. WASHER SYSTEM CAUTION: Never introduce petroleum-based cleaners, solvents, or contaminants into the washer system. These products can rapidly deteriorate the rubber seals and hoses of the washer system, as well as the rubber squeegees of the wiper blades. CAUTION: Never use compressed air to flush the washer system plumbing. Compressed air pressures are too great for the washer system plumbing components and will result in further system damage. Never use sharp instruments to clear a plugged washer nozzle or damage to the nozzle orifice and improper nozzle spray patterns will result. If the washer system is contaminated with foreign material, drain the washer reservoir by removing the washer pump/motor unit from the reservoir. Clean foreign material from the inside of the washer pump inlet filter screen and the washer reservoir using clean washer fluid, a mild detergent, or a non-abrasive cleaner. Flush foreign material from the washer system plumbing by first disconnecting the washer hoses from the washer nozzles, then running the washer pump/motor to run clean washer fluid or water through the system. Plugged or restricted front washer nozzles cannot be back-flushed due to the integral check valve mechanism. If the washer nozzle obstruction cannot be cleared, replace the washer nozzle.
2007 | Jeep Truck | Grand Cherokee 4WD | V6-3.7L VIN K | Automatic Transmission/Transaxle ¦Service and Repair, Procedures: NAG1 Automatic Transmission, Check Oil Level | CHECK OIL LEVEL 1. Verify that the vehicle is parked on a level surface. 2. Remove the dipstick tube cap. - WARNING: Risk of accident from vehicle starting off by itself when engine running. Risk of injury from contusions and burns if you insert your hands into the engine when it is started or when it is running. Secure vehicle to prevent it from moving off by itself. Wear properly fastened and close-fitting work clothes. Do not touch hot or rotating parts. 3. Actuate the service brake. Start engine and let it run at idle speed in selector lever position "P". 4. Shift through the transmission modes several times with the vehicle stationary and the engine idling 5. Warm up the transmission, wait at least 2 minutes and check the oil level with the engine running. Push the Oil Dipstick 9336 into transmission fill tube until the dipstick tip contacts the oil pan and pull out again, read off oil level, repeat if necessary. - NOTE: The dipstick will protrude from the fill tube when installed. 6. Check transmission oil temperature using the appropriate scan tool. - NOTE: The true transmission oil temperature can only be read by a scan tool in REVERSE or any forward gear position. 7. Determine the height of the oil level on the dipstick and using the height, the transmission temperature, and the Transmission Fluid Graph, determine if the transmission oil level is correct. 8. Add or remove oil as necessary and recheck the oil level. 9. Once the oil level is correct, install the dipstick tube cap.
2007 | Jeep Truck | Grand Cherokee 4WD | V6-3.7L VIN K | Automatic Transmission/Transaxle ¦Service and Repair, Procedures: 545RFE Automatic Transmission, Oil Pump Volume Check | STANDARD PROCEDURE - OIL PUMP VOLUME CHECK Measuring the oil pump output volume will determine if sufficient oil flow to the transmission oil cooler exists, and whether or not an internal transmission failure is present. Verify that the transmission fluid is at the proper level. Refer to the Fluid Level Check procedure. If necessary, fill the transmission to the proper level with Mopar(R) ATF +4, Automatic Transmission Fluid. 1. Disconnect the To cooler line at the cooler inlet and place a collecting container under the disconnected line. - CAUTION: With the fluid set at the proper level, fluid collection should not exceed (1) quart or internal damage to the transmission may occur. 2. Run the engine at 1800 rpm, with the shift selector in neutral. Verify that the transmission fluid temperature is below 104.5° C (220° F) for this test. 3. If one quart of transmission fluid is collected in the container in 30 seconds or less, oil pump flow volume is within acceptable limits. If fluid flow is intermittent, or it takes more than 30 seconds to collect one quart of fluid, refer to the Hydraulic Pressure tests for further diagnosis. See: Automatic Transmission/Transaxle > Component Tests and General Diagnostics > Hydraulic Pressure Test 4. Re-connect the To cooler line to the transmission cooler inlet. 5. Refill the transmission to proper level.
2007 | Jeep Truck | Grand Cherokee 4WD | V6-3.7L VIN K | Fluid - A/T ¦Service and Repair, Procedures: NAG1 Automatic Transmission, Check Oil Level | CHECK OIL LEVEL 1. Verify that the vehicle is parked on a level surface. 2. Remove the dipstick tube cap. - WARNING: Risk of accident from vehicle starting off by itself when engine running. Risk of injury from contusions and burns if you insert your hands into the engine when it is started or when it is running. Secure vehicle to prevent it from moving off by itself. Wear properly fastened and close-fitting work clothes. Do not touch hot or rotating parts. 3. Actuate the service brake. Start engine and let it run at idle speed in selector lever position "P". 4. Shift through the transmission modes several times with the vehicle stationary and the engine idling 5. Warm up the transmission, wait at least 2 minutes and check the oil level with the engine running. Push the Oil Dipstick 9336 into transmission fill tube until the dipstick tip contacts the oil pan and pull out again, read off oil level, repeat if necessary. - NOTE: The dipstick will protrude from the fill tube when installed. 6. Check transmission oil temperature using the appropriate scan tool. - NOTE: The true transmission oil temperature can only be read by a scan tool in REVERSE or any forward gear position. 7. Determine the height of the oil level on the dipstick and using the height, the transmission temperature, and the Transmission Fluid Graph, determine if the transmission oil level is correct. 8. Add or remove oil as necessary and recheck the oil level. 9. Once the oil level is correct, install the dipstick tube cap.
2007 | Jeep Truck | Grand Cherokee 4WD | V8-4.7L VIN N | Wiper and Washer Systems ¦Service and Repair, Procedures: Wipers/Washers, Cleaning, Front | FRONT WIPER SYSTEM CAUTION: Protect the rubber squeegees of the wiper blades from any petroleum-based cleaners, solvents, or contaminants. These products can rapidly deteriorate the rubber squeegees. The squeegees of wiper blades exposed to the elements for a long time tend to lose their wiping effectiveness. Periodic cleaning of the squeegees is suggested to remove any deposits of salt or road film. The wiper blades, arms, and windshield glass should only be cleaned using a sponge or soft cloth and windshield washer fluid, a mild detergent, or a non-abrasive cleaner. If the wiper blades continue to leave streaks, smears, hazing, or beading on the glass after thorough cleaning of the squeegees and the glass, the entire wiper blade assembly must be replaced. WASHER SYSTEM CAUTION: Never introduce petroleum-based cleaners, solvents, or contaminants into the washer system. These products can rapidly deteriorate the rubber seals and hoses of the washer system, as well as the rubber squeegees of the wiper blades. CAUTION: Never use compressed air to flush the washer system plumbing. Compressed air pressures are too great for the washer system plumbing components and will result in further system damage. Never use sharp instruments to clear a plugged washer nozzle or damage to the nozzle orifice and improper nozzle spray patterns will result. If the washer system is contaminated with foreign material, drain the washer reservoir by removing the washer pump/motor unit from the reservoir. Clean foreign material from the inside of the washer pump inlet filter screen and the washer reservoir using clean washer fluid, a mild detergent, or a non-abrasive cleaner. Flush foreign material from the washer system plumbing by first disconnecting the washer hoses from the washer nozzles, then running the washer pump/motor to run clean washer fluid or water through the system. Plugged or restricted front washer nozzles cannot be back-flushed due to the integral check valve mechanism. If the washer nozzle obstruction cannot be cleared, replace the washer nozzle.
2007 | Jeep Truck | Grand Cherokee 4WD | V8-4.7L VIN N | Automatic Transmission/Transaxle ¦Service and Repair, Procedures: 545RFE Automatic Transmission, Fluid Level Check | FLUID LEVEL CHECK Low fluid level can cause a variety of conditions because it allows the pump to take in air along with the fluid. As in any hydraulic system, air bubbles make the fluid spongy, therefore, pressures will be low and build up slowly. Improper filling can also raise the fluid level too high. When the transmission has too much fluid, the geartrain churns up foam and cause the same conditions which occur with a low fluid level. In either case, air bubbles can cause overheating and/or fluid oxidation, and varnishing. This can interfere with normal valve, clutch, and accumulator operation. Foaming can also result in fluid escaping from the transmission vent where it may be mistaken for a leak. After the fluid has been checked, seat the dipstick fully to seal out water and dirt. The transmission has a dipstick to check oil level. It is located on the right side of the engine. Be sure to wipe all dirt from dipstick handle before removing. The torque converter fills in both the P (PARK) and N (NEUTRAL) positions. Place the selector lever in P (PARK) to be sure that the fluid level check is accurate. The engine should be running at idle speed for at least one minute, with the vehicle on level ground. At normal operating temperature (approximately 82° C. or 180° F.), the fluid level is correct if it is in the HOT region (cross-hatched area) on the oil level indicator. The fluid level will be approximately at the upper COLD hole of the dipstick at 70° F fluid temperature. FILL TUBE EQUIPPED WITH INDICATOR NOTE: Engine and Transmission should be at normal operating temperature before performing this procedure. 1. Start engine and apply parking brake. 2. Shift the transmission into DRIVE for approximately 2 seconds. 3. Shift the transmission into REVERSE for approximately 2 seconds. 4. Shift the transmission into PARK. 5. Hook up the scan tool and select transmission. 6. Select sensors. 7. Read the transmission temperature value. 8. Compare the fluid temperature value with the chart. 9. Adjust transmission fluid level shown on the dipstick according to the Transmission Fluid Temperature Chart. NOTE: After adding any fluid to the transmission, wait a minimum of 2 minutes for the oil to fully drain from the fill tube into the transmission before rechecking the fluid level. 10. Check transmission for leaks.
2007 | Jeep Truck | Grand Cherokee 4WD | V8-4.7L VIN N | Automatic Transmission/Transaxle ¦Service and Repair, Procedures: NAG1 Automatic Transmission, Check Oil Level | CHECK OIL LEVEL 1. Verify that the vehicle is parked on a level surface. 2. Remove the dipstick tube cap. - WARNING: Risk of accident from vehicle starting off by itself when engine running. Risk of injury from contusions and burns if you insert your hands into the engine when it is started or when it is running. Secure vehicle to prevent it from moving off by itself. Wear properly fastened and close-fitting work clothes. Do not touch hot or rotating parts. 3. Actuate the service brake. Start engine and let it run at idle speed in selector lever position "P". 4. Shift through the transmission modes several times with the vehicle stationary and the engine idling 5. Warm up the transmission, wait at least 2 minutes and check the oil level with the engine running. Push the Oil Dipstick 9336 into transmission fill tube until the dipstick tip contacts the oil pan and pull out again, read off oil level, repeat if necessary. - NOTE: The dipstick will protrude from the fill tube when installed. 6. Check transmission oil temperature using the appropriate scan tool. - NOTE: The true transmission oil temperature can only be read by a scan tool in REVERSE or any forward gear position. 7. Determine the height of the oil level on the dipstick and using the height, the transmission temperature, and the Transmission Fluid Graph, determine if the transmission oil level is correct. 8. Add or remove oil as necessary and recheck the oil level. 9. Once the oil level is correct, install the dipstick tube cap.
2007 | Jeep Truck | Grand Cherokee 4WD | V8-4.7L VIN N | Automatic Transmission/Transaxle ¦Service and Repair, Procedures: 545RFE Automatic Transmission, Oil Pump Volume Check | STANDARD PROCEDURE - OIL PUMP VOLUME CHECK Measuring the oil pump output volume will determine if sufficient oil flow to the transmission oil cooler exists, and whether or not an internal transmission failure is present. Verify that the transmission fluid is at the proper level. Refer to the Fluid Level Check procedure. If necessary, fill the transmission to the proper level with Mopar(R) ATF +4, Automatic Transmission Fluid. 1. Disconnect the To cooler line at the cooler inlet and place a collecting container under the disconnected line. - CAUTION: With the fluid set at the proper level, fluid collection should not exceed (1) quart or internal damage to the transmission may occur. 2. Run the engine at 1800 rpm, with the shift selector in neutral. Verify that the transmission fluid temperature is below 104.5° C (220° F) for this test. 3. If one quart of transmission fluid is collected in the container in 30 seconds or less, oil pump flow volume is within acceptable limits. If fluid flow is intermittent, or it takes more than 30 seconds to collect one quart of fluid, refer to the Hydraulic Pressure tests for further diagnosis. See: Automatic Transmission/Transaxle > Component Tests and General Diagnostics > Hydraulic Pressure Test 4. Re-connect the To cooler line to the transmission cooler inlet. 5. Refill the transmission to proper level.
2007 | Jeep Truck | Grand Cherokee 4WD | V8-4.7L VIN N | Fluid - A/T ¦Service and Repair, Procedures: NAG1 Automatic Transmission, Check Oil Level | CHECK OIL LEVEL 1. Verify that the vehicle is parked on a level surface. 2. Remove the dipstick tube cap. - WARNING: Risk of accident from vehicle starting off by itself when engine running. Risk of injury from contusions and burns if you insert your hands into the engine when it is started or when it is running. Secure vehicle to prevent it from moving off by itself. Wear properly fastened and close-fitting work clothes. Do not touch hot or rotating parts. 3. Actuate the service brake. Start engine and let it run at idle speed in selector lever position "P". 4. Shift through the transmission modes several times with the vehicle stationary and the engine idling 5. Warm up the transmission, wait at least 2 minutes and check the oil level with the engine running. Push the Oil Dipstick 9336 into transmission fill tube until the dipstick tip contacts the oil pan and pull out again, read off oil level, repeat if necessary. - NOTE: The dipstick will protrude from the fill tube when installed. 6. Check transmission oil temperature using the appropriate scan tool. - NOTE: The true transmission oil temperature can only be read by a scan tool in REVERSE or any forward gear position. 7. Determine the height of the oil level on the dipstick and using the height, the transmission temperature, and the Transmission Fluid Graph, determine if the transmission oil level is correct. 8. Add or remove oil as necessary and recheck the oil level. 9. Once the oil level is correct, install the dipstick tube cap.
2007 | Jeep Truck | Grand Cherokee 4WD | V8-4.7L VIN N | Fluid - A/T ¦Service and Repair, Procedures: 545RFE Automatic Transmission, Fluid Level Check - 545RFE | FLUID LEVEL CHECK Low fluid level can cause a variety of conditions because it allows the pump to take in air along with the fluid. As in any hydraulic system, air bubbles make the fluid spongy, therefore, pressures will be low and build up slowly. Improper filling can also raise the fluid level too high. When the transmission has too much fluid, the geartrain churns up foam and cause the same conditions which occur with a low fluid level. In either case, air bubbles can cause overheating and/or fluid oxidation, and varnishing. This can interfere with normal valve, clutch, and accumulator operation. Foaming can also result in fluid escaping from the transmission vent where it may be mistaken for a leak. After the fluid has been checked, seat the dipstick fully to seal out water and dirt. The transmission has a dipstick to check oil level. It is located on the right side of the engine. Be sure to wipe all dirt from dipstick handle before removing. The torque converter fills in both the P (PARK) and N (NEUTRAL) positions. Place the selector lever in P (PARK) to be sure that the fluid level check is accurate. The engine should be running at idle speed for at least one minute, with the vehicle on level ground. At normal operating temperature (approximately 82° C. or 180° F.), the fluid level is correct if it is in the HOT region (cross-hatched area) on the oil level indicator. The fluid level will be approximately at the upper COLD hole of the dipstick at 70° F fluid temperature. FILL TUBE EQUIPPED WITH INDICATOR NOTE: Engine and Transmission should be at normal operating temperature before performing this procedure. 1. Start engine and apply parking brake. 2. Shift the transmission into DRIVE for approximately 2 seconds. 3. Shift the transmission into REVERSE for approximately 2 seconds. 4. Shift the transmission into PARK. 5. Hook up the scan tool and select transmission. 6. Select sensors. 7. Read the transmission temperature value. 8. Compare the fluid temperature value with the chart. 9. Adjust transmission fluid level shown on the dipstick according to the Transmission Fluid Temperature Chart. NOTE: After adding any fluid to the transmission, wait a minimum of 2 minutes for the oil to fully drain from the fill tube into the transmission before rechecking the fluid level. 10. Check transmission for leaks.
2007 | Jeep Truck | Grand Cherokee 4WD | V8-4.7L VIN P Flex Fuel | Wiper and Washer Systems ¦Service and Repair, Procedures: Wipers/Washers, Cleaning, Front | FRONT WIPER SYSTEM CAUTION: Protect the rubber squeegees of the wiper blades from any petroleum-based cleaners, solvents, or contaminants. These products can rapidly deteriorate the rubber squeegees. The squeegees of wiper blades exposed to the elements for a long time tend to lose their wiping effectiveness. Periodic cleaning of the squeegees is suggested to remove any deposits of salt or road film. The wiper blades, arms, and windshield glass should only be cleaned using a sponge or soft cloth and windshield washer fluid, a mild detergent, or a non-abrasive cleaner. If the wiper blades continue to leave streaks, smears, hazing, or beading on the glass after thorough cleaning of the squeegees and the glass, the entire wiper blade assembly must be replaced. WASHER SYSTEM CAUTION: Never introduce petroleum-based cleaners, solvents, or contaminants into the washer system. These products can rapidly deteriorate the rubber seals and hoses of the washer system, as well as the rubber squeegees of the wiper blades. CAUTION: Never use compressed air to flush the washer system plumbing. Compressed air pressures are too great for the washer system plumbing components and will result in further system damage. Never use sharp instruments to clear a plugged washer nozzle or damage to the nozzle orifice and improper nozzle spray patterns will result. If the washer system is contaminated with foreign material, drain the washer reservoir by removing the washer pump/motor unit from the reservoir. Clean foreign material from the inside of the washer pump inlet filter screen and the washer reservoir using clean washer fluid, a mild detergent, or a non-abrasive cleaner. Flush foreign material from the washer system plumbing by first disconnecting the washer hoses from the washer nozzles, then running the washer pump/motor to run clean washer fluid or water through the system. Plugged or restricted front washer nozzles cannot be back-flushed due to the integral check valve mechanism. If the washer nozzle obstruction cannot be cleared, replace the washer nozzle.
2007 | Jeep Truck | Grand Cherokee 4WD | V8-4.7L VIN P Flex Fuel | Automatic Transmission/Transaxle ¦Service and Repair, Procedures: 545RFE Automatic Transmission, Fluid Level Check | FLUID LEVEL CHECK Low fluid level can cause a variety of conditions because it allows the pump to take in air along with the fluid. As in any hydraulic system, air bubbles make the fluid spongy, therefore, pressures will be low and build up slowly. Improper filling can also raise the fluid level too high. When the transmission has too much fluid, the geartrain churns up foam and cause the same conditions which occur with a low fluid level. In either case, air bubbles can cause overheating and/or fluid oxidation, and varnishing. This can interfere with normal valve, clutch, and accumulator operation. Foaming can also result in fluid escaping from the transmission vent where it may be mistaken for a leak. After the fluid has been checked, seat the dipstick fully to seal out water and dirt. The transmission has a dipstick to check oil level. It is located on the right side of the engine. Be sure to wipe all dirt from dipstick handle before removing. The torque converter fills in both the P (PARK) and N (NEUTRAL) positions. Place the selector lever in P (PARK) to be sure that the fluid level check is accurate. The engine should be running at idle speed for at least one minute, with the vehicle on level ground. At normal operating temperature (approximately 82° C. or 180° F.), the fluid level is correct if it is in the HOT region (cross-hatched area) on the oil level indicator. The fluid level will be approximately at the upper COLD hole of the dipstick at 70° F fluid temperature. FILL TUBE EQUIPPED WITH INDICATOR NOTE: Engine and Transmission should be at normal operating temperature before performing this procedure. 1. Start engine and apply parking brake. 2. Shift the transmission into DRIVE for approximately 2 seconds. 3. Shift the transmission into REVERSE for approximately 2 seconds. 4. Shift the transmission into PARK. 5. Hook up the scan tool and select transmission. 6. Select sensors. 7. Read the transmission temperature value. 8. Compare the fluid temperature value with the chart. 9. Adjust transmission fluid level shown on the dipstick according to the Transmission Fluid Temperature Chart. NOTE: After adding any fluid to the transmission, wait a minimum of 2 minutes for the oil to fully drain from the fill tube into the transmission before rechecking the fluid level. 10. Check transmission for leaks.
2007 | Jeep Truck | Grand Cherokee 4WD | V8-4.7L VIN P Flex Fuel | Automatic Transmission/Transaxle ¦Service and Repair, Procedures: NAG1 Automatic Transmission, Check Oil Level | CHECK OIL LEVEL 1. Verify that the vehicle is parked on a level surface. 2. Remove the dipstick tube cap. - WARNING: Risk of accident from vehicle starting off by itself when engine running. Risk of injury from contusions and burns if you insert your hands into the engine when it is started or when it is running. Secure vehicle to prevent it from moving off by itself. Wear properly fastened and close-fitting work clothes. Do not touch hot or rotating parts. 3. Actuate the service brake. Start engine and let it run at idle speed in selector lever position "P". 4. Shift through the transmission modes several times with the vehicle stationary and the engine idling 5. Warm up the transmission, wait at least 2 minutes and check the oil level with the engine running. Push the Oil Dipstick 9336 into transmission fill tube until the dipstick tip contacts the oil pan and pull out again, read off oil level, repeat if necessary. - NOTE: The dipstick will protrude from the fill tube when installed. 6. Check transmission oil temperature using the appropriate scan tool. - NOTE: The true transmission oil temperature can only be read by a scan tool in REVERSE or any forward gear position. 7. Determine the height of the oil level on the dipstick and using the height, the transmission temperature, and the Transmission Fluid Graph, determine if the transmission oil level is correct. 8. Add or remove oil as necessary and recheck the oil level. 9. Once the oil level is correct, install the dipstick tube cap.
2007 | Jeep Truck | Grand Cherokee 4WD | V8-4.7L VIN P Flex Fuel | Automatic Transmission/Transaxle ¦Service and Repair, Procedures: 545RFE Automatic Transmission, Oil Pump Volume Check | STANDARD PROCEDURE - OIL PUMP VOLUME CHECK Measuring the oil pump output volume will determine if sufficient oil flow to the transmission oil cooler exists, and whether or not an internal transmission failure is present. Verify that the transmission fluid is at the proper level. Refer to the Fluid Level Check procedure. If necessary, fill the transmission to the proper level with Mopar(R) ATF +4, Automatic Transmission Fluid. 1. Disconnect the To cooler line at the cooler inlet and place a collecting container under the disconnected line. - CAUTION: With the fluid set at the proper level, fluid collection should not exceed (1) quart or internal damage to the transmission may occur. 2. Run the engine at 1800 rpm, with the shift selector in neutral. Verify that the transmission fluid temperature is below 104.5° C (220° F) for this test. 3. If one quart of transmission fluid is collected in the container in 30 seconds or less, oil pump flow volume is within acceptable limits. If fluid flow is intermittent, or it takes more than 30 seconds to collect one quart of fluid, refer to the Hydraulic Pressure tests for further diagnosis. See: Automatic Transmission/Transaxle > Component Tests and General Diagnostics > Hydraulic Pressure Test 4. Re-connect the To cooler line to the transmission cooler inlet. 5. Refill the transmission to proper level.
2007 | Jeep Truck | Grand Cherokee 4WD | V8-4.7L VIN P Flex Fuel | Fluid - A/T ¦Service and Repair, Procedures: NAG1 Automatic Transmission, Check Oil Level | CHECK OIL LEVEL 1. Verify that the vehicle is parked on a level surface. 2. Remove the dipstick tube cap. - WARNING: Risk of accident from vehicle starting off by itself when engine running. Risk of injury from contusions and burns if you insert your hands into the engine when it is started or when it is running. Secure vehicle to prevent it from moving off by itself. Wear properly fastened and close-fitting work clothes. Do not touch hot or rotating parts. 3. Actuate the service brake. Start engine and let it run at idle speed in selector lever position "P". 4. Shift through the transmission modes several times with the vehicle stationary and the engine idling 5. Warm up the transmission, wait at least 2 minutes and check the oil level with the engine running. Push the Oil Dipstick 9336 into transmission fill tube until the dipstick tip contacts the oil pan and pull out again, read off oil level, repeat if necessary. - NOTE: The dipstick will protrude from the fill tube when installed. 6. Check transmission oil temperature using the appropriate scan tool. - NOTE: The true transmission oil temperature can only be read by a scan tool in REVERSE or any forward gear position. 7. Determine the height of the oil level on the dipstick and using the height, the transmission temperature, and the Transmission Fluid Graph, determine if the transmission oil level is correct. 8. Add or remove oil as necessary and recheck the oil level. 9. Once the oil level is correct, install the dipstick tube cap.
2007 | Jeep Truck | Grand Cherokee 4WD | V8-4.7L VIN P Flex Fuel | Fluid - A/T ¦Service and Repair, Procedures: 545RFE Automatic Transmission, Fluid Level Check - 545RFE | FLUID LEVEL CHECK Low fluid level can cause a variety of conditions because it allows the pump to take in air along with the fluid. As in any hydraulic system, air bubbles make the fluid spongy, therefore, pressures will be low and build up slowly. Improper filling can also raise the fluid level too high. When the transmission has too much fluid, the geartrain churns up foam and cause the same conditions which occur with a low fluid level. In either case, air bubbles can cause overheating and/or fluid oxidation, and varnishing. This can interfere with normal valve, clutch, and accumulator operation. Foaming can also result in fluid escaping from the transmission vent where it may be mistaken for a leak. After the fluid has been checked, seat the dipstick fully to seal out water and dirt. The transmission has a dipstick to check oil level. It is located on the right side of the engine. Be sure to wipe all dirt from dipstick handle before removing. The torque converter fills in both the P (PARK) and N (NEUTRAL) positions. Place the selector lever in P (PARK) to be sure that the fluid level check is accurate. The engine should be running at idle speed for at least one minute, with the vehicle on level ground. At normal operating temperature (approximately 82° C. or 180° F.), the fluid level is correct if it is in the HOT region (cross-hatched area) on the oil level indicator. The fluid level will be approximately at the upper COLD hole of the dipstick at 70° F fluid temperature. FILL TUBE EQUIPPED WITH INDICATOR NOTE: Engine and Transmission should be at normal operating temperature before performing this procedure. 1. Start engine and apply parking brake. 2. Shift the transmission into DRIVE for approximately 2 seconds. 3. Shift the transmission into REVERSE for approximately 2 seconds. 4. Shift the transmission into PARK. 5. Hook up the scan tool and select transmission. 6. Select sensors. 7. Read the transmission temperature value. 8. Compare the fluid temperature value with the chart. 9. Adjust transmission fluid level shown on the dipstick according to the Transmission Fluid Temperature Chart. NOTE: After adding any fluid to the transmission, wait a minimum of 2 minutes for the oil to fully drain from the fill tube into the transmission before rechecking the fluid level. 10. Check transmission for leaks.
2007 | Jeep Truck | Grand Cherokee 4WD | V8-5.7L VIN 2 | Wiper and Washer Systems ¦Service and Repair, Procedures: Wipers/Washers, Cleaning, Front | FRONT WIPER SYSTEM CAUTION: Protect the rubber squeegees of the wiper blades from any petroleum-based cleaners, solvents, or contaminants. These products can rapidly deteriorate the rubber squeegees. The squeegees of wiper blades exposed to the elements for a long time tend to lose their wiping effectiveness. Periodic cleaning of the squeegees is suggested to remove any deposits of salt or road film. The wiper blades, arms, and windshield glass should only be cleaned using a sponge or soft cloth and windshield washer fluid, a mild detergent, or a non-abrasive cleaner. If the wiper blades continue to leave streaks, smears, hazing, or beading on the glass after thorough cleaning of the squeegees and the glass, the entire wiper blade assembly must be replaced. WASHER SYSTEM CAUTION: Never introduce petroleum-based cleaners, solvents, or contaminants into the washer system. These products can rapidly deteriorate the rubber seals and hoses of the washer system, as well as the rubber squeegees of the wiper blades. CAUTION: Never use compressed air to flush the washer system plumbing. Compressed air pressures are too great for the washer system plumbing components and will result in further system damage. Never use sharp instruments to clear a plugged washer nozzle or damage to the nozzle orifice and improper nozzle spray patterns will result. If the washer system is contaminated with foreign material, drain the washer reservoir by removing the washer pump/motor unit from the reservoir. Clean foreign material from the inside of the washer pump inlet filter screen and the washer reservoir using clean washer fluid, a mild detergent, or a non-abrasive cleaner. Flush foreign material from the washer system plumbing by first disconnecting the washer hoses from the washer nozzles, then running the washer pump/motor to run clean washer fluid or water through the system. Plugged or restricted front washer nozzles cannot be back-flushed due to the integral check valve mechanism. If the washer nozzle obstruction cannot be cleared, replace the washer nozzle.
2007 | Jeep Truck | Grand Cherokee 4WD | V8-5.7L VIN 2 | Automatic Transmission/Transaxle ¦Service and Repair, Procedures: 545RFE Automatic Transmission, Fluid Level Check | FLUID LEVEL CHECK Low fluid level can cause a variety of conditions because it allows the pump to take in air along with the fluid. As in any hydraulic system, air bubbles make the fluid spongy, therefore, pressures will be low and build up slowly. Improper filling can also raise the fluid level too high. When the transmission has too much fluid, the geartrain churns up foam and cause the same conditions which occur with a low fluid level. In either case, air bubbles can cause overheating and/or fluid oxidation, and varnishing. This can interfere with normal valve, clutch, and accumulator operation. Foaming can also result in fluid escaping from the transmission vent where it may be mistaken for a leak. After the fluid has been checked, seat the dipstick fully to seal out water and dirt. The transmission has a dipstick to check oil level. It is located on the right side of the engine. Be sure to wipe all dirt from dipstick handle before removing. The torque converter fills in both the P (PARK) and N (NEUTRAL) positions. Place the selector lever in P (PARK) to be sure that the fluid level check is accurate. The engine should be running at idle speed for at least one minute, with the vehicle on level ground. At normal operating temperature (approximately 82° C. or 180° F.), the fluid level is correct if it is in the HOT region (cross-hatched area) on the oil level indicator. The fluid level will be approximately at the upper COLD hole of the dipstick at 70° F fluid temperature. FILL TUBE EQUIPPED WITH INDICATOR NOTE: Engine and Transmission should be at normal operating temperature before performing this procedure. 1. Start engine and apply parking brake. 2. Shift the transmission into DRIVE for approximately 2 seconds. 3. Shift the transmission into REVERSE for approximately 2 seconds. 4. Shift the transmission into PARK. 5. Hook up the scan tool and select transmission. 6. Select sensors. 7. Read the transmission temperature value. 8. Compare the fluid temperature value with the chart. 9. Adjust transmission fluid level shown on the dipstick according to the Transmission Fluid Temperature Chart. NOTE: After adding any fluid to the transmission, wait a minimum of 2 minutes for the oil to fully drain from the fill tube into the transmission before rechecking the fluid level. 10. Check transmission for leaks.
2007 | Jeep Truck | Grand Cherokee 4WD | V8-5.7L VIN 2 | Automatic Transmission/Transaxle ¦Service and Repair, Procedures: NAG1 Automatic Transmission, Check Oil Level | CHECK OIL LEVEL 1. Verify that the vehicle is parked on a level surface. 2. Remove the dipstick tube cap. - WARNING: Risk of accident from vehicle starting off by itself when engine running. Risk of injury from contusions and burns if you insert your hands into the engine when it is started or when it is running. Secure vehicle to prevent it from moving off by itself. Wear properly fastened and close-fitting work clothes. Do not touch hot or rotating parts. 3. Actuate the service brake. Start engine and let it run at idle speed in selector lever position "P". 4. Shift through the transmission modes several times with the vehicle stationary and the engine idling 5. Warm up the transmission, wait at least 2 minutes and check the oil level with the engine running. Push the Oil Dipstick 9336 into transmission fill tube until the dipstick tip contacts the oil pan and pull out again, read off oil level, repeat if necessary. - NOTE: The dipstick will protrude from the fill tube when installed. 6. Check transmission oil temperature using the appropriate scan tool. - NOTE: The true transmission oil temperature can only be read by a scan tool in REVERSE or any forward gear position. 7. Determine the height of the oil level on the dipstick and using the height, the transmission temperature, and the Transmission Fluid Graph, determine if the transmission oil level is correct. 8. Add or remove oil as necessary and recheck the oil level. 9. Once the oil level is correct, install the dipstick tube cap.
2007 | Jeep Truck | Grand Cherokee 4WD | V8-5.7L VIN 2 | Automatic Transmission/Transaxle ¦Service and Repair, Procedures: 545RFE Automatic Transmission, Oil Pump Volume Check | STANDARD PROCEDURE - OIL PUMP VOLUME CHECK Measuring the oil pump output volume will determine if sufficient oil flow to the transmission oil cooler exists, and whether or not an internal transmission failure is present. Verify that the transmission fluid is at the proper level. Refer to the Fluid Level Check procedure. If necessary, fill the transmission to the proper level with Mopar(R) ATF +4, Automatic Transmission Fluid. 1. Disconnect the To cooler line at the cooler inlet and place a collecting container under the disconnected line. - CAUTION: With the fluid set at the proper level, fluid collection should not exceed (1) quart or internal damage to the transmission may occur. 2. Run the engine at 1800 rpm, with the shift selector in neutral. Verify that the transmission fluid temperature is below 104.5° C (220° F) for this test. 3. If one quart of transmission fluid is collected in the container in 30 seconds or less, oil pump flow volume is within acceptable limits. If fluid flow is intermittent, or it takes more than 30 seconds to collect one quart of fluid, refer to the Hydraulic Pressure tests for further diagnosis. See: Automatic Transmission/Transaxle > Component Tests and General Diagnostics > Hydraulic Pressure Test 4. Re-connect the To cooler line to the transmission cooler inlet. 5. Refill the transmission to proper level.
2007 | Jeep Truck | Grand Cherokee 4WD | V8-5.7L VIN 2 | Fluid - A/T ¦Service and Repair, Procedures: NAG1 Automatic Transmission, Check Oil Level | CHECK OIL LEVEL 1. Verify that the vehicle is parked on a level surface. 2. Remove the dipstick tube cap. - WARNING: Risk of accident from vehicle starting off by itself when engine running. Risk of injury from contusions and burns if you insert your hands into the engine when it is started or when it is running. Secure vehicle to prevent it from moving off by itself. Wear properly fastened and close-fitting work clothes. Do not touch hot or rotating parts. 3. Actuate the service brake. Start engine and let it run at idle speed in selector lever position "P". 4. Shift through the transmission modes several times with the vehicle stationary and the engine idling 5. Warm up the transmission, wait at least 2 minutes and check the oil level with the engine running. Push the Oil Dipstick 9336 into transmission fill tube until the dipstick tip contacts the oil pan and pull out again, read off oil level, repeat if necessary. - NOTE: The dipstick will protrude from the fill tube when installed. 6. Check transmission oil temperature using the appropriate scan tool. - NOTE: The true transmission oil temperature can only be read by a scan tool in REVERSE or any forward gear position. 7. Determine the height of the oil level on the dipstick and using the height, the transmission temperature, and the Transmission Fluid Graph, determine if the transmission oil level is correct. 8. Add or remove oil as necessary and recheck the oil level. 9. Once the oil level is correct, install the dipstick tube cap.
2007 | Jeep Truck | Grand Cherokee 4WD | V8-5.7L VIN 2 | Fluid - A/T ¦Service and Repair, Procedures: 545RFE Automatic Transmission, Fluid Level Check - 545RFE | FLUID LEVEL CHECK Low fluid level can cause a variety of conditions because it allows the pump to take in air along with the fluid. As in any hydraulic system, air bubbles make the fluid spongy, therefore, pressures will be low and build up slowly. Improper filling can also raise the fluid level too high. When the transmission has too much fluid, the geartrain churns up foam and cause the same conditions which occur with a low fluid level. In either case, air bubbles can cause overheating and/or fluid oxidation, and varnishing. This can interfere with normal valve, clutch, and accumulator operation. Foaming can also result in fluid escaping from the transmission vent where it may be mistaken for a leak. After the fluid has been checked, seat the dipstick fully to seal out water and dirt. The transmission has a dipstick to check oil level. It is located on the right side of the engine. Be sure to wipe all dirt from dipstick handle before removing. The torque converter fills in both the P (PARK) and N (NEUTRAL) positions. Place the selector lever in P (PARK) to be sure that the fluid level check is accurate. The engine should be running at idle speed for at least one minute, with the vehicle on level ground. At normal operating temperature (approximately 82° C. or 180° F.), the fluid level is correct if it is in the HOT region (cross-hatched area) on the oil level indicator. The fluid level will be approximately at the upper COLD hole of the dipstick at 70° F fluid temperature. FILL TUBE EQUIPPED WITH INDICATOR NOTE: Engine and Transmission should be at normal operating temperature before performing this procedure. 1. Start engine and apply parking brake. 2. Shift the transmission into DRIVE for approximately 2 seconds. 3. Shift the transmission into REVERSE for approximately 2 seconds. 4. Shift the transmission into PARK. 5. Hook up the scan tool and select transmission. 6. Select sensors. 7. Read the transmission temperature value. 8. Compare the fluid temperature value with the chart. 9. Adjust transmission fluid level shown on the dipstick according to the Transmission Fluid Temperature Chart. NOTE: After adding any fluid to the transmission, wait a minimum of 2 minutes for the oil to fully drain from the fill tube into the transmission before rechecking the fluid level. 10. Check transmission for leaks.
2007 | Jeep Truck | Grand Cherokee SRT-8 | V8-6.1L VIN 3 | Wiper and Washer Systems ¦Service and Repair, Procedures: Wipers/Washers, Cleaning, Front | FRONT WIPER SYSTEM CAUTION: Protect the rubber squeegees of the wiper blades from any petroleum-based cleaners, solvents, or contaminants. These products can rapidly deteriorate the rubber squeegees. The squeegees of wiper blades exposed to the elements for a long time tend to lose their wiping effectiveness. Periodic cleaning of the squeegees is suggested to remove any deposits of salt or road film. The wiper blades, arms, and windshield glass should only be cleaned using a sponge or soft cloth and windshield washer fluid, a mild detergent, or a non-abrasive cleaner. If the wiper blades continue to leave streaks, smears, hazing, or beading on the glass after thorough cleaning of the squeegees and the glass, the entire wiper blade assembly must be replaced. WASHER SYSTEM CAUTION: Never introduce petroleum-based cleaners, solvents, or contaminants into the washer system. These products can rapidly deteriorate the rubber seals and hoses of the washer system, as well as the rubber squeegees of the wiper blades. CAUTION: Never use compressed air to flush the washer system plumbing. Compressed air pressures are too great for the washer system plumbing components and will result in further system damage. Never use sharp instruments to clear a plugged washer nozzle or damage to the nozzle orifice and improper nozzle spray patterns will result. If the washer system is contaminated with foreign material, drain the washer reservoir by removing the washer pump/motor unit from the reservoir. Clean foreign material from the inside of the washer pump inlet filter screen and the washer reservoir using clean washer fluid, a mild detergent, or a non-abrasive cleaner. Flush foreign material from the washer system plumbing by first disconnecting the washer hoses from the washer nozzles, then running the washer pump/motor to run clean washer fluid or water through the system. Plugged or restricted front washer nozzles cannot be back-flushed due to the integral check valve mechanism. If the washer nozzle obstruction cannot be cleared, replace the washer nozzle.
2007 | Jeep Truck | Grand Cherokee SRT-8 | V8-6.1L VIN 3 | Automatic Transmission/Transaxle ¦Service and Repair, Procedures: NAG1 Automatic Transmission, Check Oil Level | CHECK OIL LEVEL 1. Verify that the vehicle is parked on a level surface. 2. Remove the dipstick tube cap. - WARNING: Risk of accident from vehicle starting off by itself when engine running. Risk of injury from contusions and burns if you insert your hands into the engine when it is started or when it is running. Secure vehicle to prevent it from moving off by itself. Wear properly fastened and close-fitting work clothes. Do not touch hot or rotating parts. 3. Actuate the service brake. Start engine and let it run at idle speed in selector lever position "P". 4. Shift through the transmission modes several times with the vehicle stationary and the engine idling 5. Warm up the transmission, wait at least 2 minutes and check the oil level with the engine running. Push the Oil Dipstick 9336 into transmission fill tube until the dipstick tip contacts the oil pan and pull out again, read off oil level, repeat if necessary. - NOTE: The dipstick will protrude from the fill tube when installed. 6. Check transmission oil temperature using the appropriate scan tool. - NOTE: The true transmission oil temperature can only be read by a scan tool in REVERSE or any forward gear position. 7. Determine the height of the oil level on the dipstick and using the height, the transmission temperature, and the Transmission Fluid Graph, determine if the transmission oil level is correct. 8. Add or remove oil as necessary and recheck the oil level. 9. Once the oil level is correct, install the dipstick tube cap.
2007 | Jeep Truck | Grand Cherokee SRT-8 | V8-6.1L VIN 3 | Automatic Transmission/Transaxle ¦Service and Repair, Procedures: 545RFE Automatic Transmission, Oil Pump Volume Check | STANDARD PROCEDURE - OIL PUMP VOLUME CHECK Measuring the oil pump output volume will determine if sufficient oil flow to the transmission oil cooler exists, and whether or not an internal transmission failure is present. Verify that the transmission fluid is at the proper level. Refer to the Fluid Level Check procedure. If necessary, fill the transmission to the proper level with Mopar(R) ATF +4, Automatic Transmission Fluid. 1. Disconnect the To cooler line at the cooler inlet and place a collecting container under the disconnected line. - CAUTION: With the fluid set at the proper level, fluid collection should not exceed (1) quart or internal damage to the transmission may occur. 2. Run the engine at 1800 rpm, with the shift selector in neutral. Verify that the transmission fluid temperature is below 104.5° C (220° F) for this test. 3. If one quart of transmission fluid is collected in the container in 30 seconds or less, oil pump flow volume is within acceptable limits. If fluid flow is intermittent, or it takes more than 30 seconds to collect one quart of fluid, refer to the Hydraulic Pressure tests for further diagnosis. See: Automatic Transmission/Transaxle > Component Tests and General Diagnostics > Hydraulic Pressure Test 4. Re-connect the To cooler line to the transmission cooler inlet. 5. Refill the transmission to proper level.
2007 | Jeep Truck | Grand Cherokee SRT-8 | V8-6.1L VIN 3 | Fluid - A/T ¦Service and Repair, Procedures: NAG1 Automatic Transmission, Check Oil Level | CHECK OIL LEVEL 1. Verify that the vehicle is parked on a level surface. 2. Remove the dipstick tube cap. - WARNING: Risk of accident from vehicle starting off by itself when engine running. Risk of injury from contusions and burns if you insert your hands into the engine when it is started or when it is running. Secure vehicle to prevent it from moving off by itself. Wear properly fastened and close-fitting work clothes. Do not touch hot or rotating parts. 3. Actuate the service brake. Start engine and let it run at idle speed in selector lever position "P". 4. Shift through the transmission modes several times with the vehicle stationary and the engine idling 5. Warm up the transmission, wait at least 2 minutes and check the oil level with the engine running. Push the Oil Dipstick 9336 into transmission fill tube until the dipstick tip contacts the oil pan and pull out again, read off oil level, repeat if necessary. - NOTE: The dipstick will protrude from the fill tube when installed. 6. Check transmission oil temperature using the appropriate scan tool. - NOTE: The true transmission oil temperature can only be read by a scan tool in REVERSE or any forward gear position. 7. Determine the height of the oil level on the dipstick and using the height, the transmission temperature, and the Transmission Fluid Graph, determine if the transmission oil level is correct. 8. Add or remove oil as necessary and recheck the oil level. 9. Once the oil level is correct, install the dipstick tube cap.
2007 | Jeep Truck | Liberty 2WD | V6-3.7L VIN K | Automatic Transmission/Transaxle ¦Service and Repair, Procedures: 42RLE Automatic Transmission, Fluid Level Check | Fluid Level Check 1. Verify that the vehicle is parked on a level surface. 2. Remove the dipstick tube cap. WARNING: There is a risk of accident from vehicle starting off by itself when engine running. There is a risk of injury from contusions and burns if you insert your hands into the engine when it is started or when it is running. Secure vehicle to prevent it from moving off by itself. Wear properly fastened and close-fitting work clothes. Do not touch hot or rotating parts. 3. Actuate the service brake. Start engine and let it run at idle speed in selector lever position "P". 4. Shift through the transmission modes several times with the vehicle stationary and the engine idling. 5. Warm up the transmission, wait at least 2 minutes and check the oil level with the engine running. Push the Oil Dipstick 9336 into transmission fill tube until the dipstick tip contacts the oil pan and pull out again, read off oil level, repeat if necessary. NOTE: The dipstick protrudes from the fill tube when installed. 6. Check transmission oil temperature using the appropriate scan tool. NOTE: The true transmission oil temperature can only be read by a scan tool in Reverse or any forward gear position. 7. The transmission Oil Dipstick 9336 has indicator marks every 10mm. Determine the height of the oil level on the dipstick and using the height, the transmission temperature, and the Transmission Fluid Graph, determine if the transmission oil level is correct. 8. Add or remove oil as necessary and recheck the oil level. 9. Once the oil level is correct, install the dipstick tube cap.
2007 | Jeep Truck | Liberty 2WD | V6-3.7L VIN K | Fluid - A/T ¦Service and Repair, Procedures: 42RLE Automatic Transmission, Fluid Level Check - 42RLE | Fluid Level Check 1. Verify that the vehicle is parked on a level surface. 2. Remove the dipstick tube cap. WARNING: There is a risk of accident from vehicle starting off by itself when engine running. There is a risk of injury from contusions and burns if you insert your hands into the engine when it is started or when it is running. Secure vehicle to prevent it from moving off by itself. Wear properly fastened and close-fitting work clothes. Do not touch hot or rotating parts. 3. Actuate the service brake. Start engine and let it run at idle speed in selector lever position "P". 4. Shift through the transmission modes several times with the vehicle stationary and the engine idling. 5. Warm up the transmission, wait at least 2 minutes and check the oil level with the engine running. Push the Oil Dipstick 9336 into transmission fill tube until the dipstick tip contacts the oil pan and pull out again, read off oil level, repeat if necessary. NOTE: The dipstick protrudes from the fill tube when installed. 6. Check transmission oil temperature using the appropriate scan tool. NOTE: The true transmission oil temperature can only be read by a scan tool in Reverse or any forward gear position. 7. The transmission Oil Dipstick 9336 has indicator marks every 10mm. Determine the height of the oil level on the dipstick and using the height, the transmission temperature, and the Transmission Fluid Graph, determine if the transmission oil level is correct. 8. Add or remove oil as necessary and recheck the oil level. 9. Once the oil level is correct, install the dipstick tube cap.
2007 | Jeep Truck | Liberty 4WD | V6-3.7L VIN K | Automatic Transmission/Transaxle ¦Service and Repair, Procedures: 42RLE Automatic Transmission, Fluid Level Check | Fluid Level Check 1. Verify that the vehicle is parked on a level surface. 2. Remove the dipstick tube cap. WARNING: There is a risk of accident from vehicle starting off by itself when engine running. There is a risk of injury from contusions and burns if you insert your hands into the engine when it is started or when it is running. Secure vehicle to prevent it from moving off by itself. Wear properly fastened and close-fitting work clothes. Do not touch hot or rotating parts. 3. Actuate the service brake. Start engine and let it run at idle speed in selector lever position "P". 4. Shift through the transmission modes several times with the vehicle stationary and the engine idling. 5. Warm up the transmission, wait at least 2 minutes and check the oil level with the engine running. Push the Oil Dipstick 9336 into transmission fill tube until the dipstick tip contacts the oil pan and pull out again, read off oil level, repeat if necessary. NOTE: The dipstick protrudes from the fill tube when installed. 6. Check transmission oil temperature using the appropriate scan tool. NOTE: The true transmission oil temperature can only be read by a scan tool in Reverse or any forward gear position. 7. The transmission Oil Dipstick 9336 has indicator marks every 10mm. Determine the height of the oil level on the dipstick and using the height, the transmission temperature, and the Transmission Fluid Graph, determine if the transmission oil level is correct. 8. Add or remove oil as necessary and recheck the oil level. 9. Once the oil level is correct, install the dipstick tube cap.
2007 | Jeep Truck | Liberty 4WD | V6-3.7L VIN K | Fluid - A/T ¦Service and Repair, Procedures: 42RLE Automatic Transmission, Fluid Level Check - 42RLE | Fluid Level Check 1. Verify that the vehicle is parked on a level surface. 2. Remove the dipstick tube cap. WARNING: There is a risk of accident from vehicle starting off by itself when engine running. There is a risk of injury from contusions and burns if you insert your hands into the engine when it is started or when it is running. Secure vehicle to prevent it from moving off by itself. Wear properly fastened and close-fitting work clothes. Do not touch hot or rotating parts. 3. Actuate the service brake. Start engine and let it run at idle speed in selector lever position "P". 4. Shift through the transmission modes several times with the vehicle stationary and the engine idling. 5. Warm up the transmission, wait at least 2 minutes and check the oil level with the engine running. Push the Oil Dipstick 9336 into transmission fill tube until the dipstick tip contacts the oil pan and pull out again, read off oil level, repeat if necessary. NOTE: The dipstick protrudes from the fill tube when installed. 6. Check transmission oil temperature using the appropriate scan tool. NOTE: The true transmission oil temperature can only be read by a scan tool in Reverse or any forward gear position. 7. The transmission Oil Dipstick 9336 has indicator marks every 10mm. Determine the height of the oil level on the dipstick and using the height, the transmission temperature, and the Transmission Fluid Graph, determine if the transmission oil level is correct. 8. Add or remove oil as necessary and recheck the oil level. 9. Once the oil level is correct, install the dipstick tube cap.
2007 | Jeep Truck | Patriot 2WD | L4-2.0L VIN 0 | Brake Fluid ¦Service and Repair, Procedures: Brake Fluid Level Checking | BRAKE FLUID LEVEL CHECKING NOTE: Brake fluid level should be checked a minimum of twice a year. Master cylinder reservoirs (2) are marked, FULL and ADD, indicating the allowable brake fluid level range in the master cylinder fluid reservoir. CAUTION: Use only Mopar(R) Brake Fluid DOT 3 Motor Vehicle or equivalent from a tightly sealed container. Do not use petroleum-based fluid because seal damage in the brake system will result. NOTE: Although there is a range, the preferred level is FULL. 1. Remove the cap (1). 2. Adjust the brake fluid level to the FULL mark listed on the side of the master cylinder fluid reservoir (2) as necessary. Do not overfill the system. 3. Install the cap (1).
2007 | Jeep Truck | Patriot 2WD | L4-2.0L VIN 0 | Continuously Variable Transmission/Transaxle ¦Service and Repair, Procedures: Check Oil Level | CHECK OIL LEVEL 1. Verify that the vehicle is parked on a level surface. 2. Remove the dipstick tube cap. - WARNING: There is a risk of accident from vehicle starting off by itself when engine is running. There is a risk of injury from contusions and burns if you insert your hands into the engine when it is started or when it is running. Secure vehicle to prevent it from moving off by itself. Wear properly fastened and close-fitting work clothes. Do not touch hot or rotating parts. 3. Actuate the service brake. Start engine and let it run at idle speed in selector lever position "P". 4. Shift through the transmission modes several times with the vehicle stationary and the engine idling. 5. Warm up the transmission, wait at least 2 minutes and check the oil level with the engine running. Push the Oil Dipstick 9336 into transmission fill tube until the dipstick tip contacts the oil pan and pull out again, read off oil level, repeat if necessary. - NOTE: The dipstick will protrude from the fill tube when installed. CVT TRANSMISSION FILL GRAPH 6. Check transmission oil temperature using the appropriate scan tool. 7. The transmission Oil Dipstick 9336 has indicator marks every 10 mm. Determine the height of the oil level on the dipstick and using the height, the transmission temperature, and the Transmission Fluid Graph, determine if the transmission oil level is correct. 8. Add or remove oil as necessary and recheck the oil level. 9. Once the oil level is correct, install the dipstick tube cap.
2007 | Jeep Truck | Patriot 2WD | L4-2.0L VIN 0 | Fluid - CVT ¦Service and Repair, Procedures: Check Oil Level | CHECK OIL LEVEL 1. Verify that the vehicle is parked on a level surface. 2. Remove the dipstick tube cap. - WARNING: There is a risk of accident from vehicle starting off by itself when engine is running. There is a risk of injury from contusions and burns if you insert your hands into the engine when it is started or when it is running. Secure vehicle to prevent it from moving off by itself. Wear properly fastened and close-fitting work clothes. Do not touch hot or rotating parts. 3. Actuate the service brake. Start engine and let it run at idle speed in selector lever position "P". 4. Shift through the transmission modes several times with the vehicle stationary and the engine idling. 5. Warm up the transmission, wait at least 2 minutes and check the oil level with the engine running. Push the Oil Dipstick 9336A into transmission fill tube until the dipstick tip contacts the oil pan and pull out again, read off oil level, repeat if necessary. - NOTE: The dipstick will protrude from the fill tube when installed. CVT TRANSMISSION FILL GRAPH 6. Check transmission oil temperature using the appropriate scan tool. 7. The transmission Oil Dipstick 9336A has indicator marks every 10 mm. Determine the height of the oil level on the dipstick and using the height, the transmission temperature, and the Transmission Fluid Graph, determine if the transmission oil level is correct. 8. Add or remove oil as necessary and recheck the oil level. 9. Once the oil level is correct, install the dipstick tube cap.
2007 | Jeep Truck | Patriot 2WD | L4-2.0L VIN 0 | Cylinder Head Assembly ¦Service and Repair, Procedures: Cylinder Head - Inspection | INSPECTION NOTE: Replacement cylinder heads will come complete with valves, seals, springs, retainers, keepers, tappets, and camshafts. 1. Cylinder head must be flat within 0.1 mm (0.004 in.). 2. Inspect camshaft bearing journals for scoring. 3. Remove carbon and varnish deposits from inside of valve guides with a reliable guide cleaner. 4. Verify the valve tappets move freely in theirs bores, and that they have been rotating. 5. Check valve guide height. 6. Prior to installing cylinder head, the cylinder block should be checked for flatness.
2007 | Jeep Truck | Patriot 2WD | L4-2.0L VIN 0 | Wiper and Washer Systems ¦Service and Repair, Procedures: Wipers/Washers, Cleaning, Front | FRONT WIPER SYSTEM CAUTION: Protect the rubber squeegees of the wiper blades from any petroleum-based cleaners, solvents, or contaminants. These products can rapidly deteriorate the rubber squeegees. The squeegees of wiper blades exposed to the elements for a long time tend to lose their wiping effectiveness. Periodic cleaning of the squeegees is suggested to remove any deposits of salt or road film. The wiper blades, arms, and windshield glass should only be cleaned using a sponge or soft cloth and windshield washer fluid, a mild detergent, or a non-abrasive cleaner. If the wiper blades continue to leave streaks, smears, hazing, or beading on the glass after thorough cleaning of the squeegees and the glass, the entire wiper blade assembly must be replaced. WASHER SYSTEM CAUTION: Never introduce petroleum-based cleaners, solvents, or contaminants into the washer system. These products can rapidly deteriorate the rubber seals and hoses of the washer system, as well as the rubber squeegees of the wiper blades. CAUTION: Never use compressed air to flush the washer system plumbing. Compressed air pressures are too great for the washer system plumbing components and will result in further system damage. Never use sharp instruments to clear a plugged washer nozzle or damage to the nozzle orifice and improper nozzle spray patterns will result. If the washer system is contaminated with foreign material, drain the washer reservoir by removing the washer pump/motor unit from the reservoir. Clean foreign material from the inside of the washer pump inlet filter screen and the washer reservoir using clean washer fluid, a mild detergent, or a non-abrasive cleaner. Flush foreign material from the washer system plumbing by first disconnecting the washer hoses from the washer nozzles, then running the washer pump/motor to run clean washer fluid or water through the system. Plugged or restricted front washer nozzles cannot be back-flushed due to the integral check valve mechanism. If the washer nozzle obstruction cannot be cleared, replace the washer nozzle.
2007 | Jeep Truck | Patriot 2WD | L4-2.0L VIN 0 | Wiper and Washer Systems ¦Service and Repair, Procedures: Wipers/Washers, Cleaning, Rear | REAR WIPER SYSTEM The squeegee of a wiper blade exposed to the elements for a long time tends to lose its wiping effectiveness. Periodic cleaning of the squeegee is suggested to remove any deposits of salt or road film. The wiper blade, arm, and liftgate glass should only be cleaned using a sponge or soft cloth and windshield washer fluid, a mild detergent, or a non-abrasive cleaner. If the wiper blade continues to leave streaks, smears, hazing, or beading on the glass after thorough cleaning of the squeegees and the glass, the entire wiper blade assembly must be replaced. CAUTION: Protect the rubber squeegee of the wiper blade from any petroleum-based cleaners, solvents, or contaminants. These products can rapidly deteriorate the rubber squeegee. WASHER SYSTEM If the washer system is contaminated with foreign material, drain the washer reservoir by removing the washer pump/motor from the reservoir. Clean foreign material from the inside of the washer pump/motor inlet filter screen and the washer reservoir using clean washer fluid, a mild detergent, or a non-abrasive cleaner. Flush foreign material from the washer system plumbing by first disconnecting the washer hose from the washer nozzle, then running the washer pump/motor to run clean washer fluid or water through the system. A plugged or restricted rear washer nozzle cannot be back-flushed due to the integral check valve mechanism. If the washer nozzle obstruction cannot be cleared, replace the washer nozzle. CAUTION: Never introduce petroleum-based cleaners, solvents, or contaminants into the washer system. These products can rapidly deteriorate the rubber seals and hoses of the washer system, as well as the rubber squeegee of the wiper blade. CAUTION: Never use compressed air to flush the washer system plumbing. Compressed air pressures are too great for the washer system plumbing components and will result in further system damage. Never use sharp instruments to clear a plugged washer nozzle or damage to the nozzle orifice and improper nozzle spray patterns will result.
2007 | Jeep Truck | Patriot 2WD | L4-2.0L VIN 0 | Manual Transmission/Transaxle ¦Service and Repair, Procedures: BG6 Manual Transaxle, Fluid Level Checking | FLUID LEVEL CHECKING The fluid required for this transaxle is Mopar(R) ATF+4 (Automatic Transmission Fluid). Use of improper or substitute fluids can cause shift problems and/or transaxle failure. 1. Insure the vehicle is level, remove the fill plug and add fluid until the fluid just starts to trickle out.
2007 | Jeep Truck | Patriot 2WD | L4-2.0L VIN 0 | Fluid - M/T ¦Service and Repair, Procedures: BG6 Manual Transaxle, Fluid Level Checking | FLUID LEVEL CHECKING The fluid required for this transaxle is Mopar(R) ATF+4 (Automatic Transmission Fluid). Use of improper or substitute fluids can cause shift problems and/or transaxle failure. 1. Insure the vehicle is level, remove the fill plug and add fluid until the fluid just starts to trickle out.
2007 | Jeep Truck | Patriot 2WD | L4-2.4L VIN W | Brake Fluid ¦Service and Repair, Procedures: Brake Fluid Level Checking | BRAKE FLUID LEVEL CHECKING NOTE: Brake fluid level should be checked a minimum of twice a year. Master cylinder reservoirs (2) are marked, FULL and ADD, indicating the allowable brake fluid level range in the master cylinder fluid reservoir. CAUTION: Use only Mopar(R) Brake Fluid DOT 3 Motor Vehicle or equivalent from a tightly sealed container. Do not use petroleum-based fluid because seal damage in the brake system will result. NOTE: Although there is a range, the preferred level is FULL. 1. Remove the cap (1). 2. Adjust the brake fluid level to the FULL mark listed on the side of the master cylinder fluid reservoir (2) as necessary. Do not overfill the system. 3. Install the cap (1).
2007 | Jeep Truck | Patriot 2WD | L4-2.4L VIN W | Continuously Variable Transmission/Transaxle ¦Service and Repair, Procedures: Check Oil Level | CHECK OIL LEVEL 1. Verify that the vehicle is parked on a level surface. 2. Remove the dipstick tube cap. - WARNING: There is a risk of accident from vehicle starting off by itself when engine is running. There is a risk of injury from contusions and burns if you insert your hands into the engine when it is started or when it is running. Secure vehicle to prevent it from moving off by itself. Wear properly fastened and close-fitting work clothes. Do not touch hot or rotating parts. 3. Actuate the service brake. Start engine and let it run at idle speed in selector lever position "P". 4. Shift through the transmission modes several times with the vehicle stationary and the engine idling. 5. Warm up the transmission, wait at least 2 minutes and check the oil level with the engine running. Push the Oil Dipstick 9336 into transmission fill tube until the dipstick tip contacts the oil pan and pull out again, read off oil level, repeat if necessary. - NOTE: The dipstick will protrude from the fill tube when installed. CVT TRANSMISSION FILL GRAPH 6. Check transmission oil temperature using the appropriate scan tool. 7. The transmission Oil Dipstick 9336 has indicator marks every 10 mm. Determine the height of the oil level on the dipstick and using the height, the transmission temperature, and the Transmission Fluid Graph, determine if the transmission oil level is correct. 8. Add or remove oil as necessary and recheck the oil level. 9. Once the oil level is correct, install the dipstick tube cap.
2007 | Jeep Truck | Patriot 2WD | L4-2.4L VIN W | Fluid - CVT ¦Service and Repair, Procedures: Check Oil Level | CHECK OIL LEVEL 1. Verify that the vehicle is parked on a level surface. 2. Remove the dipstick tube cap. - WARNING: There is a risk of accident from vehicle starting off by itself when engine is running. There is a risk of injury from contusions and burns if you insert your hands into the engine when it is started or when it is running. Secure vehicle to prevent it from moving off by itself. Wear properly fastened and close-fitting work clothes. Do not touch hot or rotating parts. 3. Actuate the service brake. Start engine and let it run at idle speed in selector lever position "P". 4. Shift through the transmission modes several times with the vehicle stationary and the engine idling. 5. Warm up the transmission, wait at least 2 minutes and check the oil level with the engine running. Push the Oil Dipstick 9336A into transmission fill tube until the dipstick tip contacts the oil pan and pull out again, read off oil level, repeat if necessary. - NOTE: The dipstick will protrude from the fill tube when installed. CVT TRANSMISSION FILL GRAPH 6. Check transmission oil temperature using the appropriate scan tool. 7. The transmission Oil Dipstick 9336A has indicator marks every 10 mm. Determine the height of the oil level on the dipstick and using the height, the transmission temperature, and the Transmission Fluid Graph, determine if the transmission oil level is correct. 8. Add or remove oil as necessary and recheck the oil level. 9. Once the oil level is correct, install the dipstick tube cap.
2007 | Jeep Truck | Patriot 2WD | L4-2.4L VIN W | Cylinder Head Assembly ¦Service and Repair, Procedures: Cylinder Head - Inspection | INSPECTION NOTE: Replacement cylinder heads will come complete with valves, seals, springs, retainers, keepers, tappets, and camshafts. 1. Cylinder head must be flat within 0.1 mm (0.004 in.). 2. Inspect camshaft bearing journals for scoring. 3. Remove carbon and varnish deposits from inside of valve guides with a reliable guide cleaner. 4. Verify the valve tappets move freely in theirs bores, and that they have been rotating. 5. Check valve guide height. 6. Prior to installing cylinder head, the cylinder block should be checked for flatness.
2007 | Jeep Truck | Patriot 2WD | L4-2.4L VIN W | Wiper and Washer Systems ¦Service and Repair, Procedures: Wipers/Washers, Cleaning, Front | FRONT WIPER SYSTEM CAUTION: Protect the rubber squeegees of the wiper blades from any petroleum-based cleaners, solvents, or contaminants. These products can rapidly deteriorate the rubber squeegees. The squeegees of wiper blades exposed to the elements for a long time tend to lose their wiping effectiveness. Periodic cleaning of the squeegees is suggested to remove any deposits of salt or road film. The wiper blades, arms, and windshield glass should only be cleaned using a sponge or soft cloth and windshield washer fluid, a mild detergent, or a non-abrasive cleaner. If the wiper blades continue to leave streaks, smears, hazing, or beading on the glass after thorough cleaning of the squeegees and the glass, the entire wiper blade assembly must be replaced. WASHER SYSTEM CAUTION: Never introduce petroleum-based cleaners, solvents, or contaminants into the washer system. These products can rapidly deteriorate the rubber seals and hoses of the washer system, as well as the rubber squeegees of the wiper blades. CAUTION: Never use compressed air to flush the washer system plumbing. Compressed air pressures are too great for the washer system plumbing components and will result in further system damage. Never use sharp instruments to clear a plugged washer nozzle or damage to the nozzle orifice and improper nozzle spray patterns will result. If the washer system is contaminated with foreign material, drain the washer reservoir by removing the washer pump/motor unit from the reservoir. Clean foreign material from the inside of the washer pump inlet filter screen and the washer reservoir using clean washer fluid, a mild detergent, or a non-abrasive cleaner. Flush foreign material from the washer system plumbing by first disconnecting the washer hoses from the washer nozzles, then running the washer pump/motor to run clean washer fluid or water through the system. Plugged or restricted front washer nozzles cannot be back-flushed due to the integral check valve mechanism. If the washer nozzle obstruction cannot be cleared, replace the washer nozzle.
2007 | Jeep Truck | Patriot 2WD | L4-2.4L VIN W | Wiper and Washer Systems ¦Service and Repair, Procedures: Wipers/Washers, Cleaning, Rear | REAR WIPER SYSTEM The squeegee of a wiper blade exposed to the elements for a long time tends to lose its wiping effectiveness. Periodic cleaning of the squeegee is suggested to remove any deposits of salt or road film. The wiper blade, arm, and liftgate glass should only be cleaned using a sponge or soft cloth and windshield washer fluid, a mild detergent, or a non-abrasive cleaner. If the wiper blade continues to leave streaks, smears, hazing, or beading on the glass after thorough cleaning of the squeegees and the glass, the entire wiper blade assembly must be replaced. CAUTION: Protect the rubber squeegee of the wiper blade from any petroleum-based cleaners, solvents, or contaminants. These products can rapidly deteriorate the rubber squeegee. WASHER SYSTEM If the washer system is contaminated with foreign material, drain the washer reservoir by removing the washer pump/motor from the reservoir. Clean foreign material from the inside of the washer pump/motor inlet filter screen and the washer reservoir using clean washer fluid, a mild detergent, or a non-abrasive cleaner. Flush foreign material from the washer system plumbing by first disconnecting the washer hose from the washer nozzle, then running the washer pump/motor to run clean washer fluid or water through the system. A plugged or restricted rear washer nozzle cannot be back-flushed due to the integral check valve mechanism. If the washer nozzle obstruction cannot be cleared, replace the washer nozzle. CAUTION: Never introduce petroleum-based cleaners, solvents, or contaminants into the washer system. These products can rapidly deteriorate the rubber seals and hoses of the washer system, as well as the rubber squeegee of the wiper blade. CAUTION: Never use compressed air to flush the washer system plumbing. Compressed air pressures are too great for the washer system plumbing components and will result in further system damage. Never use sharp instruments to clear a plugged washer nozzle or damage to the nozzle orifice and improper nozzle spray patterns will result.
2007 | Jeep Truck | Patriot 2WD | L4-2.4L VIN W | Manual Transmission/Transaxle ¦Service and Repair, Procedures: BG6 Manual Transaxle, Fluid Level Checking | FLUID LEVEL CHECKING The fluid required for this transaxle is Mopar(R) ATF+4 (Automatic Transmission Fluid). Use of improper or substitute fluids can cause shift problems and/or transaxle failure. 1. Insure the vehicle is level, remove the fill plug and add fluid until the fluid just starts to trickle out.
2007 | Jeep Truck | Patriot 2WD | L4-2.4L VIN W | Fluid - M/T ¦Service and Repair, Procedures: BG6 Manual Transaxle, Fluid Level Checking | FLUID LEVEL CHECKING The fluid required for this transaxle is Mopar(R) ATF+4 (Automatic Transmission Fluid). Use of improper or substitute fluids can cause shift problems and/or transaxle failure. 1. Insure the vehicle is level, remove the fill plug and add fluid until the fluid just starts to trickle out.
2007 | Jeep Truck | Patriot 4WD | L4-2.4L VIN W | Brake Fluid ¦Service and Repair, Procedures: Brake Fluid Level Checking | BRAKE FLUID LEVEL CHECKING NOTE: Brake fluid level should be checked a minimum of twice a year. Master cylinder reservoirs (2) are marked, FULL and ADD, indicating the allowable brake fluid level range in the master cylinder fluid reservoir. CAUTION: Use only Mopar(R) Brake Fluid DOT 3 Motor Vehicle or equivalent from a tightly sealed container. Do not use petroleum-based fluid because seal damage in the brake system will result. NOTE: Although there is a range, the preferred level is FULL. 1. Remove the cap (1). 2. Adjust the brake fluid level to the FULL mark listed on the side of the master cylinder fluid reservoir (2) as necessary. Do not overfill the system. 3. Install the cap (1).
2007 | Jeep Truck | Patriot 4WD | L4-2.4L VIN W | Continuously Variable Transmission/Transaxle ¦Service and Repair, Procedures: Check Oil Level | CHECK OIL LEVEL 1. Verify that the vehicle is parked on a level surface. 2. Remove the dipstick tube cap. - WARNING: There is a risk of accident from vehicle starting off by itself when engine is running. There is a risk of injury from contusions and burns if you insert your hands into the engine when it is started or when it is running. Secure vehicle to prevent it from moving off by itself. Wear properly fastened and close-fitting work clothes. Do not touch hot or rotating parts. 3. Actuate the service brake. Start engine and let it run at idle speed in selector lever position "P". 4. Shift through the transmission modes several times with the vehicle stationary and the engine idling. 5. Warm up the transmission, wait at least 2 minutes and check the oil level with the engine running. Push the Oil Dipstick 9336 into transmission fill tube until the dipstick tip contacts the oil pan and pull out again, read off oil level, repeat if necessary. - NOTE: The dipstick will protrude from the fill tube when installed. CVT TRANSMISSION FILL GRAPH 6. Check transmission oil temperature using the appropriate scan tool. 7. The transmission Oil Dipstick 9336 has indicator marks every 10 mm. Determine the height of the oil level on the dipstick and using the height, the transmission temperature, and the Transmission Fluid Graph, determine if the transmission oil level is correct. 8. Add or remove oil as necessary and recheck the oil level. 9. Once the oil level is correct, install the dipstick tube cap.
2007 | Jeep Truck | Patriot 4WD | L4-2.4L VIN W | Fluid - CVT ¦Service and Repair, Procedures: Check Oil Level | CHECK OIL LEVEL 1. Verify that the vehicle is parked on a level surface. 2. Remove the dipstick tube cap. - WARNING: There is a risk of accident from vehicle starting off by itself when engine is running. There is a risk of injury from contusions and burns if you insert your hands into the engine when it is started or when it is running. Secure vehicle to prevent it from moving off by itself. Wear properly fastened and close-fitting work clothes. Do not touch hot or rotating parts. 3. Actuate the service brake. Start engine and let it run at idle speed in selector lever position "P". 4. Shift through the transmission modes several times with the vehicle stationary and the engine idling. 5. Warm up the transmission, wait at least 2 minutes and check the oil level with the engine running. Push the Oil Dipstick 9336A into transmission fill tube until the dipstick tip contacts the oil pan and pull out again, read off oil level, repeat if necessary. - NOTE: The dipstick will protrude from the fill tube when installed. CVT TRANSMISSION FILL GRAPH 6. Check transmission oil temperature using the appropriate scan tool. 7. The transmission Oil Dipstick 9336A has indicator marks every 10 mm. Determine the height of the oil level on the dipstick and using the height, the transmission temperature, and the Transmission Fluid Graph, determine if the transmission oil level is correct. 8. Add or remove oil as necessary and recheck the oil level. 9. Once the oil level is correct, install the dipstick tube cap.
2007 | Jeep Truck | Patriot 4WD | L4-2.4L VIN W | Cylinder Head Assembly ¦Service and Repair, Procedures: Cylinder Head - Inspection | INSPECTION NOTE: Replacement cylinder heads will come complete with valves, seals, springs, retainers, keepers, tappets, and camshafts. 1. Cylinder head must be flat within 0.1 mm (0.004 in.). 2. Inspect camshaft bearing journals for scoring. 3. Remove carbon and varnish deposits from inside of valve guides with a reliable guide cleaner. 4. Verify the valve tappets move freely in theirs bores, and that they have been rotating. 5. Check valve guide height. 6. Prior to installing cylinder head, the cylinder block should be checked for flatness.
2007 | Jeep Truck | Patriot 4WD | L4-2.4L VIN W | Wiper and Washer Systems ¦Service and Repair, Procedures: Wipers/Washers, Cleaning, Front | FRONT WIPER SYSTEM CAUTION: Protect the rubber squeegees of the wiper blades from any petroleum-based cleaners, solvents, or contaminants. These products can rapidly deteriorate the rubber squeegees. The squeegees of wiper blades exposed to the elements for a long time tend to lose their wiping effectiveness. Periodic cleaning of the squeegees is suggested to remove any deposits of salt or road film. The wiper blades, arms, and windshield glass should only be cleaned using a sponge or soft cloth and windshield washer fluid, a mild detergent, or a non-abrasive cleaner. If the wiper blades continue to leave streaks, smears, hazing, or beading on the glass after thorough cleaning of the squeegees and the glass, the entire wiper blade assembly must be replaced. WASHER SYSTEM CAUTION: Never introduce petroleum-based cleaners, solvents, or contaminants into the washer system. These products can rapidly deteriorate the rubber seals and hoses of the washer system, as well as the rubber squeegees of the wiper blades. CAUTION: Never use compressed air to flush the washer system plumbing. Compressed air pressures are too great for the washer system plumbing components and will result in further system damage. Never use sharp instruments to clear a plugged washer nozzle or damage to the nozzle orifice and improper nozzle spray patterns will result. If the washer system is contaminated with foreign material, drain the washer reservoir by removing the washer pump/motor unit from the reservoir. Clean foreign material from the inside of the washer pump inlet filter screen and the washer reservoir using clean washer fluid, a mild detergent, or a non-abrasive cleaner. Flush foreign material from the washer system plumbing by first disconnecting the washer hoses from the washer nozzles, then running the washer pump/motor to run clean washer fluid or water through the system. Plugged or restricted front washer nozzles cannot be back-flushed due to the integral check valve mechanism. If the washer nozzle obstruction cannot be cleared, replace the washer nozzle.
2007 | Jeep Truck | Patriot 4WD | L4-2.4L VIN W | Wiper and Washer Systems ¦Service and Repair, Procedures: Wipers/Washers, Cleaning, Rear | REAR WIPER SYSTEM The squeegee of a wiper blade exposed to the elements for a long time tends to lose its wiping effectiveness. Periodic cleaning of the squeegee is suggested to remove any deposits of salt or road film. The wiper blade, arm, and liftgate glass should only be cleaned using a sponge or soft cloth and windshield washer fluid, a mild detergent, or a non-abrasive cleaner. If the wiper blade continues to leave streaks, smears, hazing, or beading on the glass after thorough cleaning of the squeegees and the glass, the entire wiper blade assembly must be replaced. CAUTION: Protect the rubber squeegee of the wiper blade from any petroleum-based cleaners, solvents, or contaminants. These products can rapidly deteriorate the rubber squeegee. WASHER SYSTEM If the washer system is contaminated with foreign material, drain the washer reservoir by removing the washer pump/motor from the reservoir. Clean foreign material from the inside of the washer pump/motor inlet filter screen and the washer reservoir using clean washer fluid, a mild detergent, or a non-abrasive cleaner. Flush foreign material from the washer system plumbing by first disconnecting the washer hose from the washer nozzle, then running the washer pump/motor to run clean washer fluid or water through the system. A plugged or restricted rear washer nozzle cannot be back-flushed due to the integral check valve mechanism. If the washer nozzle obstruction cannot be cleared, replace the washer nozzle. CAUTION: Never introduce petroleum-based cleaners, solvents, or contaminants into the washer system. These products can rapidly deteriorate the rubber seals and hoses of the washer system, as well as the rubber squeegee of the wiper blade. CAUTION: Never use compressed air to flush the washer system plumbing. Compressed air pressures are too great for the washer system plumbing components and will result in further system damage. Never use sharp instruments to clear a plugged washer nozzle or damage to the nozzle orifice and improper nozzle spray patterns will result.
2007 | Jeep Truck | Patriot 4WD | L4-2.4L VIN W | Manual Transmission/Transaxle ¦Service and Repair, Procedures: BG6 Manual Transaxle, Fluid Level Checking | FLUID LEVEL CHECKING The fluid required for this transaxle is Mopar(R) ATF+4 (Automatic Transmission Fluid). Use of improper or substitute fluids can cause shift problems and/or transaxle failure. 1. Insure the vehicle is level, remove the fill plug and add fluid until the fluid just starts to trickle out.
2007 | Jeep Truck | Patriot 4WD | L4-2.4L VIN W | Fluid - M/T ¦Service and Repair, Procedures: BG6 Manual Transaxle, Fluid Level Checking | FLUID LEVEL CHECKING The fluid required for this transaxle is Mopar(R) ATF+4 (Automatic Transmission Fluid). Use of improper or substitute fluids can cause shift problems and/or transaxle failure. 1. Insure the vehicle is level, remove the fill plug and add fluid until the fluid just starts to trickle out.
2007 | Jeep Truck | Wrangler | V6-3.8L | Valve Seat ¦Service and Repair, Procedures: Refacing Valves And Valve Seats | REFACING VALVES AND VALVE SEATS The intake and exhaust valves and seats are machined to specific angles. VALVES 1. Inspect the remaining margin after the valves are refaced. VALVE SEATS - CAUTION: Remove metal from valve seat only. Do not remove material from cylinder head. 1. When refacing valve seats, it is important that the correct size valve guide pilot be used for reseating stones. A true and complete surface must be obtained. 2. Measure the concentricity of valve seat using dial indicator. Total runout should not exceed 0.051 mm (0.002 in.) total indicator reading. 3. Inspect the valve seat using Prussian blue to determine where the valve contacts the seat. To do this, coat valve seat LIGHTLY with Prussian blue then set valve in place. Rotate the valve with light pressure. If the blue is transferred to the center of valve face, contact is satisfactory. If the blue is transferred to top edge of valve face, lower valve seat with a 15 degree stone. If the blue is transferred to the bottom edge of valve face raise valve seat with a 65 degrees stone. - NOTE: Valve seats which are worn or burned can be reworked, provided that correct angle and seat width are maintained. Otherwise cylinder head must be replaced. 4. When seat is properly positioned the width of intake and exhaust seats should be 1.50-2.00 mm (0.059-0.078 in.). 5. After grinding the valve seats or faces, install the valve in cylinder head and check valve installed height by measuring from valve tip to spring seat. Remove valve from cylinder head and grind valve tip until within specifications. Check valve tip for scoring. The tip chamfer should be reground (if necessary) to prevent seal damage when the valve is installed. 6. Check the valve spring installed height after refacing the valve and seat. - If valves and/or seats are reground, measure the installed height of springs, make sure measurements are taken from top of spring seat to the bottom surface of spring retainer. If height is greater than specifications, install a 0.794 mm (0.0312 in.) spacer in head counterbore to bring spring height back within specifications.
2007 | Jeep Truck | Wrangler | V6-3.8L | Automatic Transmission/Transaxle ¦Service and Repair, Procedures: 42RLE Automatic Transmission, Fluid Level Check | FLUID LEVEL CHECK The transmission sump has a dipstick to check oil similar to most automatic transmissions. It is located on the left side of the engine. Be sure to wipe all dirt from dipstick handle before removing. The torque converter fills in both the PARK and NEUTRAL positions. Place the selector lever in PARK to be sure that the fluid level check is accurate. The engine should be running at idle speed for at least one minute, with the vehicle on level ground. At normal operating temperature (approximately 82° C or 180° F), the fluid level is correct if it is in the HOT region (cross-hatched area) on the oil level indicator. The fluid level should be in COLD region at 21° C (70° F) fluid temperature. Adjust fluid level as necessary. Use only Mopar(R) ATF+4, Automatic Transmission Fluid. FILL TUBE EQUIPPED WITH INDICATOR 42RLE Fluid Temperature Chart NOTE: Engine and Transmission should be at normal operating temperature before performing this procedure. 1. Start engine and apply parking brake. 2. Connect scan tool and select transmission. 3. Select sensors. 4. Read the transmission temperature value. 5. Compare the fluid temperature value with the chart. 6. Adjust transmission fluid level shown on the dipstick according to the 42RLE Fluid Temperature Chart. Use only Mopar(R) ATF+4, Automatic Transmission Fluid. 7. Check transmission for leaks. CAPPED FILL TUBE 1. Verify that the vehicle is parked on a level surface. 2. Remove the dipstick tube cap. - WARNING: There is a risk of accident from vehicle starting off by itself when engine running. There is a risk of injury from contusions and burns if you insert your hands into the engine when it is started or when it is running. Secure vehicle to prevent it from moving off by itself. Wear properly fastened and close-fitting work clothes. Do not touch hot or rotating parts. 3. Actuate the service brake. Start engine and let it run at idle speed in selector lever position "P". 4. Shift through the transmission modes several times with the vehicle stationary and the engine idling 5. Warm up the transmission, wait at least 2 minutes and check the oil level with the engine running. Push the Oil Dipstick 9336 into transmission fill tube until the dipstick tip contacts the oil pan and pull out again, read off oil level, repeat if necessary. - NOTE: The dipstick will protrude from the fill tube when installed. 6. Check transmission oil temperature using the appropriate scan tool. - NOTE: The true transmission oil temperature can only be read by a scan tool in REVERSE or any forward gear position. 7. The transmission Oil Dipstick 9336 has indicator marks every 10mm. Determine the height of the oil level on the dipstick and using the height, the transmission temperature, and the Transmission Fluid Graph, determine if the transmission oil level is correct. 8. Add or remove oil as necessary and recheck the oil level. 9. Once the oil level is correct, install the dipstick tube cap.
2007 | Jeep Truck | Wrangler | V6-3.8L | Automatic Transmission/Transaxle ¦Service and Repair, Procedures: 545RFE Automatic Transmission, Fluid Level Check | FLUID LEVEL CHECK Low fluid level can cause a variety of conditions because it allows the pump to take in air along with the fluid. As in any hydraulic system, air bubbles make the fluid spongy, therefore, pressures will be low and build up slowly. Improper filling can also raise the fluid level too high. When the transmssion has too much fluid, the geartrain churns up foam and cause the same conditions which occur with a low fluid level. In either case, air bubbles can cause overheating and fluid oxidation, and varnishing. This can interfere with normal valve, clutch, and accumulator operation. Foaming can also result in fluid escaping from the transmission vent where it may be mistaken for a leak. After the fluid has been checked, seat the dipstick fully to seal out water and dirt. The transmission has a dipstick to check oil level. It is located on the right side of the engine. Be sure to wipe all dirt from dipstick handle before removing. The torque converter fills in both the P (PARK) and N (NEUTRAL) positions. Place the selector lever in P (PARK) to be sure that the fluid level check is accurate. The engine should be running at idle speed for at least one minute, with the vehicle on level ground. At normal operating temperature (approximately 82° C. or 180° F), the fluid level is correct if it is in the HOT region (cross-hatched area) on the oil level indicator. The fluid level will be approximately at the upper COLD hole of the dipstick at 21° C (70° F) fluid temperature. FILL TUBE EQUIPPED WITH INDICATOR NOTE: Engine and Transmission should be at normal operating temperature before performing this procedure. 1. Start engine and apply parking brake. 2. Shift the transmission into DRIVE for approximately 2 seconds. 3. Shift the transmission into REVERSE for approximately 2 seconds. 4. Shift the transmission into PARK. 5. Hook up scan tool and select transmission. 6. Select sensors. 7. Read the transmission temperature value. 8. Compare the fluid temperature value with the chart. 9. Adjust transmission fluid level shown on the dipstick according to the Transmission Fluid Temperature Chart. - NOTE: After adding any fluid to the transmission, wait a minimum of 2 minutes for the oil to fully drain from the fill tube into the transmission before rechecking the fluid level. 10. Check transmission for leaks. CAPPED FILL TUBE 1. Verify that the vehicle is parked on a level surface. 2. Remove the dipstick tube cap. - WARNING: There is a risk of accident from vehicle starting off by itself when engine is running. There is a risk of injury from contusions and burns if you insert your hands into the engine when it is started or when it is running. Secure vehicle to prevent it from moving off by itself. Wear properly fastened and close-fitting work clothes. Do not touch hot or rotating parts. 3. Actuate the service brake. Start engine and let it run at idle speed in selector lever position "P". 4. Shift through the transmission modes several times with the vehicle stationary and the engine idling. 5. Warm up the transmission, wait at least 2 minutes and check the oil level with the engine running. Push the Oil Dipstick 9336 into transmission fill tube until the dipstick tip contacts the oil pan and pull out again, read off oil level, repeat if necessary. - NOTE: The dipstick will protrude from the fill tube when installed. 6. Check transmission oil temperature using the appropriate scan tool. - NOTE: The true transmission oil temperature can only be read by a scan tool in REVERSE or any forward gear position. 7. The transmission Oil Dipstick 9336 has indicator marks every 10 mm. Determine the height of the oil level on the dipstick and using the height, the transmission temperature, and the Transmission Fluid Graph, determine if the transmission oil level is correct. 8. Add or remove oil as necessary and recheck the oil level. 9. Once the oil level is correct, install the dipstick tube cap.
2007 | Jeep Truck | Wrangler | V6-3.8L | Fluid - A/T ¦Service and Repair, Procedures: 42RLE Automatic Transmission, Fluid Level Check - 42RLE | FLUID LEVEL CHECK The transmission sump has a dipstick to check oil similar to most automatic transmissions. It is located on the left side of the engine. Be sure to wipe all dirt from dipstick handle before removing. The torque converter fills in both the PARK and NEUTRAL positions. Place the selector lever in PARK to be sure that the fluid level check is accurate. The engine should be running at idle speed for at least one minute, with the vehicle on level ground. At normal operating temperature (approximately 82° C or 180° F), the fluid level is correct if it is in the HOT region (cross-hatched area) on the oil level indicator. The fluid level should be in COLD region at 21° C (70° F) fluid temperature. Adjust fluid level as necessary. Use only Mopar(R) ATF+4, Automatic Transmission Fluid. FILL TUBE EQUIPPED WITH INDICATOR 42RLE Fluid Temperature Chart NOTE: Engine and Transmission should be at normal operating temperature before performing this procedure. 1. Start engine and apply parking brake. 2. Connect scan tool and select transmission. 3. Select sensors. 4. Read the transmission temperature value. 5. Compare the fluid temperature value with the chart. 6. Adjust transmission fluid level shown on the dipstick according to the 42RLE Fluid Temperature Chart. Use only Mopar(R) ATF+4, Automatic Transmission Fluid. 7. Check transmission for leaks. CAPPED FILL TUBE 1. Verify that the vehicle is parked on a level surface. 2. Remove the dipstick tube cap. - WARNING: There is a risk of accident from vehicle starting off by itself when engine running. There is a risk of injury from contusions and burns if you insert your hands into the engine when it is started or when it is running. Secure vehicle to prevent it from moving off by itself. Wear properly fastened and close-fitting work clothes. Do not touch hot or rotating parts. 3. Actuate the service brake. Start engine and let it run at idle speed in selector lever position "P". 4. Shift through the transmission modes several times with the vehicle stationary and the engine idling 5. Warm up the transmission, wait at least 2 minutes and check the oil level with the engine running. Push the Oil Dipstick 9336 into transmission fill tube until the dipstick tip contacts the oil pan and pull out again, read off oil level, repeat if necessary. - NOTE: The dipstick will protrude from the fill tube when installed. 6. Check transmission oil temperature using the appropriate scan tool. - NOTE: The true transmission oil temperature can only be read by a scan tool in REVERSE or any forward gear position. 7. The transmission Oil Dipstick 9336 has indicator marks every 10mm. Determine the height of the oil level on the dipstick and using the height, the transmission temperature, and the Transmission Fluid Graph, determine if the transmission oil level is correct. 8. Add or remove oil as necessary and recheck the oil level. 9. Once the oil level is correct, install the dipstick tube cap.
2007 | Jeep Truck | Wrangler | V6-3.8L | Fluid - A/T ¦Service and Repair, Procedures: 545RFE Automatic Transmission, Fluid Level Check - 545RFE | FLUID LEVEL CHECK Low fluid level can cause a variety of conditions because it allows the pump to take in air along with the fluid. As in any hydraulic system, air bubbles make the fluid spongy, therefore, pressures will be low and build up slowly. Improper filling can also raise the fluid level too high. When the transmssion has too much fluid, the geartrain churns up foam and cause the same conditions which occur with a low fluid level. In either case, air bubbles can cause overheating and fluid oxidation, and varnishing. This can interfere with normal valve, clutch, and accumulator operation. Foaming can also result in fluid escaping from the transmission vent where it may be mistaken for a leak. After the fluid has been checked, seat the dipstick fully to seal out water and dirt. The transmission has a dipstick to check oil level. It is located on the right side of the engine. Be sure to wipe all dirt from dipstick handle before removing. The torque converter fills in both the P (PARK) and N (NEUTRAL) positions. Place the selector lever in P (PARK) to be sure that the fluid level check is accurate. The engine should be running at idle speed for at least one minute, with the vehicle on level ground. At normal operating temperature (approximately 82° C. or 180° F), the fluid level is correct if it is in the HOT region (cross-hatched area) on the oil level indicator. The fluid level will be approximately at the upper COLD hole of the dipstick at 21° C (70° F) fluid temperature. FILL TUBE EQUIPPED WITH INDICATOR NOTE: Engine and Transmission should be at normal operating temperature before performing this procedure. 1. Start engine and apply parking brake. 2. Shift the transmission into DRIVE for approximately 2 seconds. 3. Shift the transmission into REVERSE for approximately 2 seconds. 4. Shift the transmission into PARK. 5. Hook up scan tool and select transmission. 6. Select sensors. 7. Read the transmission temperature value. 8. Compare the fluid temperature value with the chart. 9. Adjust transmission fluid level shown on the dipstick according to the Transmission Fluid Temperature Chart. - NOTE: After adding any fluid to the transmission, wait a minimum of 2 minutes for the oil to fully drain from the fill tube into the transmission before rechecking the fluid level. 10. Check transmission for leaks. CAPPED FILL TUBE 1. Verify that the vehicle is parked on a level surface. 2. Remove the dipstick tube cap. - WARNING: There is a risk of accident from vehicle starting off by itself when engine is running. There is a risk of injury from contusions and burns if you insert your hands into the engine when it is started or when it is running. Secure vehicle to prevent it from moving off by itself. Wear properly fastened and close-fitting work clothes. Do not touch hot or rotating parts. 3. Actuate the service brake. Start engine and let it run at idle speed in selector lever position "P". 4. Shift through the transmission modes several times with the vehicle stationary and the engine idling. 5. Warm up the transmission, wait at least 2 minutes and check the oil level with the engine running. Push the Oil Dipstick 9336 into transmission fill tube until the dipstick tip contacts the oil pan and pull out again, read off oil level, repeat if necessary. - NOTE: The dipstick will protrude from the fill tube when installed. 6. Check transmission oil temperature using the appropriate scan tool. - NOTE: The true transmission oil temperature can only be read by a scan tool in REVERSE or any forward gear position. 7. The transmission Oil Dipstick 9336 has indicator marks every 10 mm. Determine the height of the oil level on the dipstick and using the height, the transmission temperature, and the Transmission Fluid Graph, determine if the transmission oil level is correct. 8. Add or remove oil as necessary and recheck the oil level. 9. Once the oil level is correct, install the dipstick tube cap.
2006 | Jeep Truck | Commander 2WD | V6-3.7L VIN K | Vacuum Brake Booster ¦Service and Repair, Procedures | POWER BRAKE BOOSTER REMOVAL 1. Siphon the master cylinder. 2. Remove the primary brake line at the master cylinder. 3. Remove the primary brake line from the HCU (4). 4. Remove the secondary brake line at the master cylinder. 5. Remove the secondary brake line at the HCU (4). 6. Remove the 4 chassis lines (3) at the HCU. 7. Disconnect the HCU electrical connector (5). 8. Remove the 3 mounting nuts at the HCU bracket (2). 9. Remove the HCU(1) with the bracket from the vehicle. 10. Disconnect the brake fluid level sensor electrical connector (9) from the fluid reservoir (2). 11. Remove the 2 master cylinder mounting nuts (8). 12. Remove the master cylinder (6). 13. Disconnect vacuum hose at booster check valve (10). 14. Remove the hush panel (2). 15. Remove the steering column opening cover (2) and hush panel. 16. Remove retainer clip that holds booster push rod (1) on pedal pin (2). Then slide push rod off pin. 17. Disconnect the brake lamp switch wire connector. 18. Remove the brake lamp switch. 19. Remove four nuts (3) that attach booster to dash panel. 20. In the engine compartment, disconnect the wire harness routing clips (3) and move the harness (1) to the side and downward. 21. Remove the booster (1) from the vehicle. INSTALLATION 1. Check condition of grommet that secures check valve in booster. Replace grommet if cut, torn, or loose. 2. Install new booster dash seal. 3. Align and position booster in the mounting holes (2) of the dash panel. 4. Inside the vehicle, lubricate pedal pin with Mopar multi-mileage grease. 5. Install booster attaching nuts (3) on studs. Tighten attaching nuts to 39 Nm (29 ft. lbs.). 6. Slide booster push rod (1) on pedal pin. Then secure rod to pin with retainer clip. 7. Install a new brake lamp switch and reconnect the electrical connector. 8. Install the steering column opening cover (2). 9. Install the hush panel (2). 10. In engine compartment, attach vacuum hose to booster check valve (1). 11. Install the master cylinder to the power brake booster (1) with new gasket and nuts. 12. Reroute the wire harness (1) back into position and install the routing clip (3). 13. Reconnect the brake fluid level electrical connector (9). 14. Install the HCU (1) with bracket (2) to the vehicle and tighten the 2 mounting nuts. 15. Reconnect the HCU electrical connector (5). 16. Install the 4 chassis lines (3) at the HCU (4). 17. Install the secondary brake line at the HCU (4). 18. Install the secondary brake line at the master cylinder. 19. Install the primary brake line at the HCU (4). 20. Install the primary brake line at the master cylinder. 21. Fill and bleed brake system.
2006 | Jeep Truck | Commander 2WD | V6-3.7L VIN K | Wiper and Washer Systems ¦Service and Repair, Procedures: Cleaning, Front | WIPER SYSTEM CLEANING FRONT CAUTION: Protect the rubber squeegees of the wiper blades from any petroleum-based cleaners, solvents, or contaminants. These products can rapidly deteriorate the rubber squeegees. The squeegees of wiper blades exposed to the elements for a long time tend to lose their wiping effectiveness. Periodic cleaning of the squeegees is suggested to remove any deposits of salt or road film. The wiper blades, arms, and windshield glass should only be cleaned using a sponge or soft cloth and windshield washer fluid, a mild detergent, or a non-abrasive cleaner. If the wiper blades continue to leave streaks, smears, hazing, or beading on the glass after thorough cleaning of the squeegees and the glass, the entire wiper blade assembly must be replaced. WASHER SYSTEM CAUTION: + Never introduce petroleum-based cleaners, solvents, or contaminants into the washer system. These products can rapidly deteriorate the rubber seals and hoses of the washer system, as well as the rubber squeegees of the wiper blades. + Never use compressed air to flush the washer system plumbing. Compressed air pressures are too great for the washer system plumbing components and will result in further system damage. Never use sharp instruments to clear a plugged washer nozzle or damage to the nozzle orifice and improper nozzle spray patterns will result. If the washer system is contaminated with foreign material, drain the washer reservoir by removing the washer pump/motor unit from the reservoir. Clean foreign material from the inside of the washer pump inlet filter screen and the washer reservoir using clean washer fluid, a mild detergent, or a non-abrasive cleaner. Flush foreign material from the washer system plumbing by first disconnecting the washer hoses from the washer nozzles, then running the washer pump/motor to run clean washer fluid or water through the system. Plugged or restricted front washer nozzles cannot be back-flushed due to the integral check valve mechanism. If the washer nozzle obstruction cannot be cleared, replace the washer nozzle.
2006 | Jeep Truck | Commander 2WD | V6-3.7L VIN K | Fluid - A/T ¦Service and Repair, Procedures: Fluid Level and Condition Check | Fluid Level and Condition Check EFFECTS OF INCORRECT FLUID LEVEL - A low fluid level allows the pump to take in air along with the fluid. Air in the fluid will cause fluid pressures to be low and develop slower than normal. If the transmission is overfilled, the gears churn the fluid into foam. This aerates the fluid and causing the same conditions occurring with a low level. In either case, air bubbles cause fluid overheating, oxidation, and varnish buildup which interferes with valve and clutch operation. Foaming also causes fluid expansion which can result in fluid overflow from the transmission vent or fill tube. Fluid overflow can easily be mistaken for a leak if inspection is not careful. CAUSES OF BURNT FLUID - Burnt, discolored fluid is a result of overheating which has three primary causes. 1. Internal clutch slippage, usually caused by low line pressure, inadequate clutch apply pressure, or clutch seal failure. 2. A result of restricted fluid flow through the main and/or auxiliary cooler. This condition is usually the result of a faulty or improperly installed drainback valve, a damaged oil cooler, or severe restrictions in the coolers and lines caused by debris or kinked lines. 3. Heavy duty operation with a vehicle not properly equipped for this type of operation. Trailer towing or similar high load operation will overheat the transmission fluid if the vehicle is improperly equipped. Such vehicles should have an auxiliary transmission fluid cooler, a heavy duty cooling system, and the engine/axle ratio combination needed to handle heavy loads. FLUID CONTAMINATION - Transmission fluid contamination is generally a result of: + adding incorrect fluid + failure to clean dipstick and fill tube when checking level + engine coolant entering the fluid + internal failure that generates debris + overheat that generates sludge (fluid breakdown) + failure to replace contaminated converter after repair - The use of non-recommended fluids can result in transmission failure. The usual results are erratic shifts, slippage, abnormal wear and eventual failure due to fluid breakdown and sludge formation. Avoid this condition by using recommended fluids only - The dipstick cap and fill tube should be wiped clean before checking fluid level. Dirt, grease and other foreign material on the cap and tube could fall into the tube if not removed beforehand. Take the time to wipe the cap and tube clean before withdrawing the dipstick. - Engine coolant in the transmission fluid is generally caused by a cooler malfunction. The only remedy is to replace the radiator as the cooler in the radiator is not a serviceable part. If coolant has circulated through the transmission, an overhaul is necessary - The torque converter should be replaced whenever a failure generates sludge and debris. This is necessary because normal converter flushing procedures will not remove all contaminants. CHECK OIL LEVEL Manual 1. Verify that the vehicle is parked on a level surface. 2. Remove the dipstick tube cap. - WARNING: Risk of accident from vehicle starting off by itself when engine running. Risk of injury from contusions and burns if you insert your hands into the engine when it is started or when it is running. Secure vehicle to prevent it from moving off by itself. Wear properly fastened and close-fitting work clothes. Do not touch hot or rotating parts. 3. Actuate the service brake. Start engine and let it run at idle speed in selector lever position "P". 4. Shift through the transmission modes several times with the vehicle stationary and the engine idling 5. Warm up the transmission, wait at least 5 minutes and check the oil level with the engine running. Push the Oil Dipstick 9336 into transmission fill tube until the dipstick tip contacts the oil pan and pull out again, read off oil level, repeat if necessary. Scan Tool Check 6. Check transmission oil temperature using the appropriate scan tool. - NOTE: The true transmission oil temperature can only be read by a scan tool in REVERSE or any forward gear position. 7. Determine the height of the oil level on the dipstick and using the height, the transmission temperature, and the Transmission Fluid Graph, determine if the transmission oil level is correct. 8. Add or remove oil as necessary and recheck the oil level. 9. Once the oil level is correct, install the dipstick tube cap.
2006 | Jeep Truck | Commander 2WD | V6-3.7L VIN K | Automatic Transmission/Transaxle ¦Service and Repair, Procedures: Standard Service Procedures, Fluid Level and Condition Check | Fluid Level and Condition Check EFFECTS OF INCORRECT FLUID LEVEL - A low fluid level allows the pump to take in air along with the fluid. Air in the fluid will cause fluid pressures to be low and develop slower than normal. If the transmission is overfilled, the gears churn the fluid into foam. This aerates the fluid and causing the same conditions occurring with a low level. In either case, air bubbles cause fluid overheating, oxidation, and varnish buildup which interferes with valve and clutch operation. Foaming also causes fluid expansion which can result in fluid overflow from the transmission vent or fill tube. Fluid overflow can easily be mistaken for a leak if inspection is not careful. CAUSES OF BURNT FLUID - Burnt, discolored fluid is a result of overheating which has three primary causes. 1. Internal clutch slippage, usually caused by low line pressure, inadequate clutch apply pressure, or clutch seal failure. 2. A result of restricted fluid flow through the main and/or auxiliary cooler. This condition is usually the result of a faulty or improperly installed drainback valve, a damaged oil cooler, or severe restrictions in the coolers and lines caused by debris or kinked lines. 3. Heavy duty operation with a vehicle not properly equipped for this type of operation. Trailer towing or similar high load operation will overheat the transmission fluid if the vehicle is improperly equipped. Such vehicles should have an auxiliary transmission fluid cooler, a heavy duty cooling system, and the engine/axle ratio combination needed to handle heavy loads. FLUID CONTAMINATION - Transmission fluid contamination is generally a result of: + adding incorrect fluid + failure to clean dipstick and fill tube when checking level + engine coolant entering the fluid + internal failure that generates debris + overheat that generates sludge (fluid breakdown) + failure to replace contaminated converter after repair - The use of non-recommended fluids can result in transmission failure. The usual results are erratic shifts, slippage, abnormal wear and eventual failure due to fluid breakdown and sludge formation. Avoid this condition by using recommended fluids only - The dipstick cap and fill tube should be wiped clean before checking fluid level. Dirt, grease and other foreign material on the cap and tube could fall into the tube if not removed beforehand. Take the time to wipe the cap and tube clean before withdrawing the dipstick. - Engine coolant in the transmission fluid is generally caused by a cooler malfunction. The only remedy is to replace the radiator as the cooler in the radiator is not a serviceable part. If coolant has circulated through the transmission, an overhaul is necessary - The torque converter should be replaced whenever a failure generates sludge and debris. This is necessary because normal converter flushing procedures will not remove all contaminants. CHECK OIL LEVEL 1. Verify that the vehicle is parked on a level surface. 2. Remove the dipstick tube cap. - WARNING: Risk of accident from vehicle starting off by itself when engine running. Risk of injury from contusions and burns if you insert your hands into the engine when it is started or when it is running. Secure vehicle to prevent it from moving off by itself. Wear properly fastened and close-fitting work clothes. Do not touch hot or rotating parts. 3. Actuate the service brake. Start engine and let it run at idle speed in selector lever position "P". 4. Shift through the transmission modes several times with the vehicle stationary and the engine idling 5. Warm up the transmission, wait at least 2 minutes and check the oil level with the engine running. Push the Oil Dipstick 9336 into transmission fill tube until the dipstick tip contacts the oil pan and pull out again, read off oil level, repeat if necessary. - NOTE: The dipstick will protrude from the fill tube when installed. 6. Check transmission oil temperature using the appropriate scan tool. - NOTE: The true transmission oil temperature can only be read by a scan tool in REVERSE or any forward gear position. 7. Determine the height of the oil level on the dipstick and using the height, the transmission temperature, and the Transmission Fluid Graph, determine if the transmission oil level is correct. 8. Add or remove oil as necessary and recheck the oil level. 9. Once the oil level is correct, install the dipstick tube cap.
2006 | Jeep Truck | Commander 2WD | V8-4.7L VIN N | Vacuum Brake Booster ¦Service and Repair, Procedures | POWER BRAKE BOOSTER REMOVAL 1. Siphon the master cylinder. 2. Remove the primary brake line at the master cylinder. 3. Remove the primary brake line from the HCU (4). 4. Remove the secondary brake line at the master cylinder. 5. Remove the secondary brake line at the HCU (4). 6. Remove the 4 chassis lines (3) at the HCU. 7. Disconnect the HCU electrical connector (5). 8. Remove the 3 mounting nuts at the HCU bracket (2). 9. Remove the HCU(1) with the bracket from the vehicle. 10. Disconnect the brake fluid level sensor electrical connector (9) from the fluid reservoir (2). 11. Remove the 2 master cylinder mounting nuts (8). 12. Remove the master cylinder (6). 13. Disconnect vacuum hose at booster check valve (10). 14. Remove the hush panel (2). 15. Remove the steering column opening cover (2) and hush panel. 16. Remove retainer clip that holds booster push rod (1) on pedal pin (2). Then slide push rod off pin. 17. Disconnect the brake lamp switch wire connector. 18. Remove the brake lamp switch. 19. Remove four nuts (3) that attach booster to dash panel. 20. In the engine compartment, disconnect the wire harness routing clips (3) and move the harness (1) to the side and downward. 21. Remove the booster (1) from the vehicle. INSTALLATION 1. Check condition of grommet that secures check valve in booster. Replace grommet if cut, torn, or loose. 2. Install new booster dash seal. 3. Align and position booster in the mounting holes (2) of the dash panel. 4. Inside the vehicle, lubricate pedal pin with Mopar multi-mileage grease. 5. Install booster attaching nuts (3) on studs. Tighten attaching nuts to 39 Nm (29 ft. lbs.). 6. Slide booster push rod (1) on pedal pin. Then secure rod to pin with retainer clip. 7. Install a new brake lamp switch and reconnect the electrical connector. 8. Install the steering column opening cover (2). 9. Install the hush panel (2). 10. In engine compartment, attach vacuum hose to booster check valve (1). 11. Install the master cylinder to the power brake booster (1) with new gasket and nuts. 12. Reroute the wire harness (1) back into position and install the routing clip (3). 13. Reconnect the brake fluid level electrical connector (9). 14. Install the HCU (1) with bracket (2) to the vehicle and tighten the 2 mounting nuts. 15. Reconnect the HCU electrical connector (5). 16. Install the 4 chassis lines (3) at the HCU (4). 17. Install the secondary brake line at the HCU (4). 18. Install the secondary brake line at the master cylinder. 19. Install the primary brake line at the HCU (4). 20. Install the primary brake line at the master cylinder. 21. Fill and bleed brake system.
2006 | Jeep Truck | Commander 2WD | V8-4.7L VIN N | Fluid Pump ¦Service and Repair, Procedures: Oil Pump Volume Check | OIL PUMP VOLUME CHECK - Measuring the oil pump output volume will determine if sufficient oil flow to the transmission oil cooler exists, and whether or not an internal transmission failure is present. - Verify that the transmission fluid is at the proper level. If necessary, fill the transmission to the proper level with Mopar ATF +4, Automatic Transmission Fluid. 1. Disconnect the To cooler line at the cooler inlet and place a collecting container under the disconnected line. - CAUTION: With the fluid set at the proper level, fluid collection should not exceed (1) quart or internal damage to the transmission may occur. 2. Run the engine at 1800 rpm, with the shift selector in neutral. Verify that the transmission fluid temperature is below 104.5°C (220°F) for this test. 3. If one quart of transmission fluid is collected in the container in 30 seconds or less, oil pump flow volume is within acceptable limits. If fluid flow is intermittent, or it takes more than 30 seconds to collect one quart of fluid, Refer to the Hydraulic Pressure tests for further diagnosis. 4. Re-connect the To cooler line to the transmission cooler inlet. 5. Refill the transmission to proper level.
2006 | Jeep Truck | Commander 2WD | V8-4.7L VIN N | Wiper and Washer Systems ¦Service and Repair, Procedures: Cleaning, Front | WIPER SYSTEM CLEANING FRONT CAUTION: Protect the rubber squeegees of the wiper blades from any petroleum-based cleaners, solvents, or contaminants. These products can rapidly deteriorate the rubber squeegees. The squeegees of wiper blades exposed to the elements for a long time tend to lose their wiping effectiveness. Periodic cleaning of the squeegees is suggested to remove any deposits of salt or road film. The wiper blades, arms, and windshield glass should only be cleaned using a sponge or soft cloth and windshield washer fluid, a mild detergent, or a non-abrasive cleaner. If the wiper blades continue to leave streaks, smears, hazing, or beading on the glass after thorough cleaning of the squeegees and the glass, the entire wiper blade assembly must be replaced. WASHER SYSTEM CAUTION: + Never introduce petroleum-based cleaners, solvents, or contaminants into the washer system. These products can rapidly deteriorate the rubber seals and hoses of the washer system, as well as the rubber squeegees of the wiper blades. + Never use compressed air to flush the washer system plumbing. Compressed air pressures are too great for the washer system plumbing components and will result in further system damage. Never use sharp instruments to clear a plugged washer nozzle or damage to the nozzle orifice and improper nozzle spray patterns will result. If the washer system is contaminated with foreign material, drain the washer reservoir by removing the washer pump/motor unit from the reservoir. Clean foreign material from the inside of the washer pump inlet filter screen and the washer reservoir using clean washer fluid, a mild detergent, or a non-abrasive cleaner. Flush foreign material from the washer system plumbing by first disconnecting the washer hoses from the washer nozzles, then running the washer pump/motor to run clean washer fluid or water through the system. Plugged or restricted front washer nozzles cannot be back-flushed due to the integral check valve mechanism. If the washer nozzle obstruction cannot be cleared, replace the washer nozzle.
2006 | Jeep Truck | Commander 2WD | V8-4.7L VIN N | Automatic Transmission/Transaxle ¦Service and Repair, Procedures: Overhaul (Subassemblies), Input Clutch Assembly | ASSEMBLY-INPUT CLUTCH DISASSEMBLY - NOTE: If the input clutch assembly is being reconditioned (clutch/seal replacement) or replaced, it is necessary to perform the Quick Learn Procedure using the scan tool. Input Clutch Assembly - Part 2 1. Remove the reverse reaction plate selective snap-ring (10) from the input clutch retainer (13). 2. Remove the reverse reaction plate (9) from the input clutch retainer. 3. Remove the reverse hub (7) and reverse clutch pack (8) from the input clutch retainer. 4. Remove the number 4 thrust bearing (5) from the overdrive hub (2). 5. Remove the overdrive hub (2) from the input clutch retainer. 6. Remove the number 3 thrust bearing (1) from the underdrive hub (17). 7. Remove the OD/reverse reaction plate snap-ring (6) from the input clutch retainer. 8. Remove the underdrive hub (17), overdrive clutch (13), and overdrive reaction plate (15) from the input clutch retainer. - NOTE: The overdrive friction discs and steel discs are thicker than the matching components in the under-drive and reverse clutches. 9. Remove the number 2 thrust bearing (18) from the input clutch hub. 10. Remove the overdrive clutch wave snap-ring (3) from the input clutch retainer. 11. Remove the UD/OD reaction plate tapered snap-ring (14) from the input clutch retainer (13). 12. Remove the MOD reaction plate (15) from the input clutch retainer. Input Clutch Assembly - Part 1 13. Remove the MOD reaction plate flat snap-ring (16) from the input clutch retainer. 14. Remove the underdrive clutch pack (11) from the input clutch retainer (13). 15. Using Spring Compressor 8251 (2) , compress the UD/OD balance piston (3) and remove the snap-ring from the input clutch hub. Input Clutch Assembly - Part 1 16. Remove the UD/01D balance piston (6) and piston return spring (9) from the input clutch retainer (13). (17) Remove the underdrive piston (8) from the input clutch retainer (13). - NOTE: Both the MOD balance piston and the underdrive piston have seals molded onto them. If the seal is damaged, do not attempt to install a new seal onto the piston. The piston/seal must be replaced as an assembly. 18. Remove the input clutch retainer tapered snap-ring (5). 19. Separate input clutch retainer (13) from input clutch hub (1). 20. Separate OD/reverse piston (15) from input clutch hub retainer (13). 21. Remove all seals and O-rings from the input shaft and input hub. The O-rings on the input hub are color coded. Be sure to make note of which O-ring belongs in which location. ASSEMBLY Input Clutch Assembly - Part 1 - NOTE: Install all new seals and O-rings onto the input shaft and input hub. The O-rings on the input hub are color coded. Be sure to install the correct O-ring in the correct location. 1. Check the transmission lubrication check valve (20) located in the input shaft using shop air. The valve should only allow air flow in one direction. If the valve allows no air flow, or air flow in both directions, the valve will need to be replaced. 2. Lubricate all seals with Mopar ATF +4, Automatic Transmission Fluid, prior to installation. 3. Assemble the OD/reverse piston (15) onto the input clutch hub (1). 4. Assemble the input clutch retainer (13) onto the input clutch hub (1). 5. Install the input clutch retainer tapered snap-ring (5) with tapered side up onto the input clutch hub (1). 6. Install Piston Installer 8504 (1) into the input clutch retainer and onto the input clutch hub to guide the inner and outer underdrive piston seals into position. 7. Install the underdrive piston into the input clutch retainer and over the input clutch hub. 8. Install the UID/OID balance piston return spring pack into the input clutch retainer. 9. Install Piston Installer 8252 (1) into the input clutch retainer to guide the UID/OID balance piston seal into position inside the underdrive piston. 10. Install the UID/OID balance piston (3) into the input clutch retainer and the underdrive piston. 11. Using Spring Compressor 8251 (2), compress the UID/OID return spring pack and secure the piston in place with the snap-ring. 12. Install the underdrive clutch pack into the input clutch retainer. Input Clutch Assembly - Part 2 13. Install the MOD reaction plate lower flat snap-ring (16). The correct snap-ring can be identified by the two tabbed ears. 14. Install the MOD reaction plate (15) into the input clutch retainer. The reaction plate is to be installed with the big step down. 15. Install the MOD reaction plate upper tapered snap-ring (14) with tapered side up. 16. Install the input clutch assembly into Input Clutch Pressure Fixture 8260 (2). 17. Mount a dial indicator to the assembly, push down on the clutch discs and zero the indicator against the underdrive clutch discs. Apply 20 psi of air pressure to the underdrive clutch and record the dial indicator reading. Measure and record UID clutch pack measurement in four (4) places, 90° apart. Take average of four measurements and compare with UID clutch pack clearance specification. The correct clutch clearance is 0.84 1.54 mm (0.033 0.061 inch). The reaction plate is not selective. If the clutch clearance is not within specification, replace the reaction plate along with all the friction and steel discs. Input Clutch Assembly - Part 2 18. Install the overdrive clutch pack (13) into the input clutch retainer. The overdrive steel separator plates can be identified by the lack of the half-moon cuts in the locating tabs. 19. Install the overdrive clutch wavy snap-ring (3) with the two tabbed ears into the input clutch retainer. 20. Install the OD/reverse reaction plate (4) into the input clutch retainer. The reaction plate is non-directional. 21. Install the OD/reverse reaction plate flat snap-ring (6) into the input clutch retainer. 22. Mount a dial indicator to the assembly and zero the indicator against the OD/reverse reaction plate (2). Apply 20 psi of air pressure to the overdrive clutch and record the dial indicator reading. Measure and record OD clutch pack measurement in four (4) places, 90° apart. Take average of four measurements and compare with OD clutch pack clearance specification. Verify that the clutch clearance is 1.103 1.856 mm (0.043 0.073 inch). The reaction plate is not selective. If the clutch clearance is not within specification, replace the reaction plate along with all the friction and steel discs. 23. Install the reverse clutch pack into the input clutch retainer. 24. Install the reverse reaction plate into the input clutch retainer. 25. Install the reverse reaction plate selective snap-ring into the input clutch retainer. 26. Mount a dial indicator to the assembly, push down on the clutch discs, pull up on the reaction plate to ensure the plate is properly seated and zero the indicator against the reverse clutch discs (2). Apply 20 psi of air pressure to the reverse clutch and record the dial indicator reading. Measure and record Reverse clutch pack measurement in four (4) places, 90° apart. Take average of four measurements and compare with Reverse clutch pack clearance specification. The correct clutch clearance is 0.81 1.24 mm (0.032 0.049 inch). Adjust as necessary. Install the chosen snap-ring and re-measure to verify selection. Input Clutch Assembly - Part 2 27. Remove the reverse clutch pack (8) from the input clutch retainer. 28. Install the number 2 thrust bearing (18) onto the underdrive hub (17) with outer race against the hub with petroleum jelly 29. Install the underdrive hub (17) into the input clutch retainer. 30. Install the number 3 thrust bearing (1) into the overdrive hub (2) with the outer race against the hub with petroleum jelly 31. Install the overdrive hub (2) into the input clutch retainer. 32. Install the number 4 thrust bearing (5) into the reverse hub with outer race against the hub with petroleum jelly 33. Install the reverse hub (7) into the input clutch retainer. 34. Install the complete reverse clutch pack (8). 35. Install the reverse reaction plate (9) and snap-ring (10). 36. Push up on reaction plate to allow reverse clutch to move freely.
2006 | Jeep Truck | Commander 2WD | V8-4.7L VIN N | Fluid - A/T ¦Service and Repair, Procedures: Fluid Level and Condition Check | FLUID AND FILTER EFFECTS OF INCORRECT FLUID LEVEL - A low fluid level allows the pump to take in air along with the fluid. Air in the fluid will cause fluid pressures to be low and develop slower than normal. If the transmission is overfilled, the gears churn the fluid into foam. This aerates the fluid and causing the same conditions occurring with a low level. In either case, air bubbles cause fluid overheating, oxidation, and varnish buildup which interferes with valve and clutch operation. Foaming also causes fluid expansion which can result in fluid overflow from the transmission vent or fill tube. Fluid overflow can easily be mistaken for a leak if inspection is not careful. CAUSES OF BURNT FLUID - Burnt, discolored fluid is a result of overheating which has three primary causes. 1. Internal clutch slippage, usually caused by low line pressure, inadequate clutch apply pressure, or clutch seal failure. 2. A result of restricted fluid flow through the main and/or auxiliary cooler. This condition is usually the result of a faulty or improperly installed drainback valve, a damaged oil cooler, or severe restrictions in the coolers and lines caused by debris or kinked lines. 3. Heavy duty operation with a vehicle not properly equipped for this type of operation. Trailer towing or similar high load operation will overheat the transmission fluid if the vehicle is improperly equipped. Such vehicles should have an auxiliary transmission fluid cooler, a heavy duty cooling system, and the engine/axle ratio combination needed to handle heavy loads. FLUID CONTAMINATION - Transmission fluid contamination is generally a result of: + adding incorrect fluid + failure to clean dipstick and fill tube when checking level + engine coolant entering the fluid + internal failure that generates debris + overheat that generates sludge (fluid breakdown) + failure to replace contaminated converter after repair - The use of non-recommended fluids can result in transmission failure. The usual results are erratic shifts, slippage, abnormal wear and eventual failure due to fluid breakdown and sludge formation. Avoid this condition by using recommended fluids only - The dipstick cap and fill tube should be wiped clean before checking fluid level. Dirt, grease and other foreign material on the cap and tube could fall into the tube if not removed beforehand. Take the time to wipe the cap and tube clean before withdrawing the dipstick. - Engine coolant in the transmission fluid is generally caused by a cooler malfunction. The only remedy is to replace the radiator as the cooler in the radiator is not a serviceable part. If coolant has circulated through the transmission, an overhaul is necessary - The torque converter should be replaced whenever a failure generates sludge and debris. This is necessary because normal converter flushing procedures will not remove all contaminants. FLUID LEVEL CHECK - Low fluid level can cause a variety of conditions because it allows the pump to take in air along with the fluid. As in any hydraulic system, air bubbles make the fluid spongy, therefore, pressures will be low and build up slowly. - Improper filling can also raise the fluid level too high. When the transmission has too much fluid, the geartrain churns up foam and cause the same conditions which occur with a low fluid level. In either case, air bubbles can cause overheating and/or fluid oxidation, and varnishing. This can interfere with normal valve, clutch, and accumulator operation. Foaming can also result in fluid escaping from the transmission vent where it may be mistaken for a leak. - After the fluid has been checked, seat the dipstick fully to seal out water and dirt. - The transmission has a dipstick to check oil level. It is located on the right side of the engine. Be sure to wipe all dirt from dipstick handle before removing. - The torque converter fills in both the P (PARK) and N (NEUTRAL) positions. Place the selector lever in P (PARK) to be sure that the fluid level check is accurate. The engine should be running at idle speed for at least one minute, with the vehicle on level ground. At normal operating temperature (approximately 82°C. or 180°F.), the fluid level is correct if it is in the HOT region (cross-hatched area) on the oil level indicator. The fluid level will be approximately at the upper COLD hole of the dipstick at 70°F fluid temperature. - NOTE: Engine and Transmission should be at normal operating temperature before performing this procedure. 1. Start engine and apply parking brake. 2. Shift the transmission into DRIVE for approximately 2 seconds. 3. Shift the transmission into REVERSE for approximately 2 seconds. 4. Shift the transmission into PARK. 5. Hook up the scan tool and select transmission. 6. Select sensors. 7. Read the transmission temperature value. 8. Compare the fluid temperature value with the chart. 9. Adjust transmission fluid level shown on the dipstick according to the Transmission Fluid Temperature Chart. - NOTE: After adding any fluid to the transmission, wait a minimum of 2 minutes for the oil to fully drain from the fill tube into the transmission before rechecking the fluid level. 10. Check transmission for leaks.
2006 | Jeep Truck | Commander 2WD | V8-4.7L VIN N | Automatic Transmission/Transaxle ¦Service and Repair, Procedures: Standard Service Procedures, Oil Pump Volume Check | OIL PUMP VOLUME CHECK - Measuring the oil pump output volume will determine if sufficient oil flow to the transmission oil cooler exists, and whether or not an internal transmission failure is present. - Verify that the transmission fluid is at the proper level. If necessary, fill the transmission to the proper level with Mopar ATF +4, Automatic Transmission Fluid. 1. Disconnect the To cooler line at the cooler inlet and place a collecting container under the disconnected line. - CAUTION: With the fluid set at the proper level, fluid collection should not exceed (1) quart or internal damage to the transmission may occur. 2. Run the engine at 1800 rpm, with the shift selector in neutral. Verify that the transmission fluid temperature is below 104.5°C (220°F) for this test. 3. If one quart of transmission fluid is collected in the container in 30 seconds or less, oil pump flow volume is within acceptable limits. If fluid flow is intermittent, or it takes more than 30 seconds to collect one quart of fluid, Refer to the Hydraulic Pressure tests for further diagnosis. 4. Re-connect the To cooler line to the transmission cooler inlet. 5. Refill the transmission to proper level.
2006 | Jeep Truck | Commander 2WD | V8-4.7L VIN N | Automatic Transmission/Transaxle ¦Service and Repair, Procedures: Standard Service Procedures, Fluid Level and Condition Check | FLUID AND FILTER EFFECTS OF INCORRECT FLUID LEVEL - A low fluid level allows the pump to take in air along with the fluid. Air in the fluid will cause fluid pressures to be low and develop slower than normal. If the transmission is overfilled, the gears churn the fluid into foam. This aerates the fluid and causing the same conditions occurring with a low level. In either case, air bubbles cause fluid overheating, oxidation, and varnish buildup which interferes with valve and clutch operation. Foaming also causes fluid expansion which can result in fluid overflow from the transmission vent or fill tube. Fluid overflow can easily be mistaken for a leak if inspection is not careful. CAUSES OF BURNT FLUID - Burnt, discolored fluid is a result of overheating which has three primary causes. 1. Internal clutch slippage, usually caused by low line pressure, inadequate clutch apply pressure, or clutch seal failure. 2. A result of restricted fluid flow through the main and/or auxiliary cooler. This condition is usually the result of a faulty or improperly installed drainback valve, a damaged oil cooler, or severe restrictions in the coolers and lines caused by debris or kinked lines. 3. Heavy duty operation with a vehicle not properly equipped for this type of operation. Trailer towing or similar high load operation will overheat the transmission fluid if the vehicle is improperly equipped. Such vehicles should have an auxiliary transmission fluid cooler, a heavy duty cooling system, and the engine/axle ratio combination needed to handle heavy loads. FLUID CONTAMINATION - Transmission fluid contamination is generally a result of: + adding incorrect fluid + failure to clean dipstick and fill tube when checking level + engine coolant entering the fluid + internal failure that generates debris + overheat that generates sludge (fluid breakdown) + failure to replace contaminated converter after repair - The use of non-recommended fluids can result in transmission failure. The usual results are erratic shifts, slippage, abnormal wear and eventual failure due to fluid breakdown and sludge formation. Avoid this condition by using recommended fluids only - The dipstick cap and fill tube should be wiped clean before checking fluid level. Dirt, grease and other foreign material on the cap and tube could fall into the tube if not removed beforehand. Take the time to wipe the cap and tube clean before withdrawing the dipstick. - Engine coolant in the transmission fluid is generally caused by a cooler malfunction. The only remedy is to replace the radiator as the cooler in the radiator is not a serviceable part. If coolant has circulated through the transmission, an overhaul is necessary - The torque converter should be replaced whenever a failure generates sludge and debris. This is necessary because normal converter flushing procedures will not remove all contaminants. FLUID LEVEL CHECK - Low fluid level can cause a variety of conditions because it allows the pump to take in air along with the fluid. As in any hydraulic system, air bubbles make the fluid spongy, therefore, pressures will be low and build up slowly. - Improper filling can also raise the fluid level too high. When the transmission has too much fluid, the geartrain churns up foam and cause the same conditions which occur with a low fluid level. In either case, air bubbles can cause overheating and/or fluid oxidation, and varnishing. This can interfere with normal valve, clutch, and accumulator operation. Foaming can also result in fluid escaping from the transmission vent where it may be mistaken for a leak. - After the fluid has been checked, seat the dipstick fully to seal out water and dirt. - The transmission has a dipstick to check oil level. It is located on the right side of the engine. Be sure to wipe all dirt from dipstick handle before removing. - The torque converter fills in both the P (PARK) and N (NEUTRAL) positions. Place the selector lever in P (PARK) to be sure that the fluid level check is accurate. The engine should be running at idle speed for at least one minute, with the vehicle on level ground. At normal operating temperature (approximately 82°C. or 180°F.), the fluid level is correct if it is in the HOT region (cross-hatched area) on the oil level indicator. The fluid level will be approximately at the upper COLD hole of the dipstick at 70°F fluid temperature. - NOTE: Engine and Transmission should be at normal operating temperature before performing this procedure. 1. Start engine and apply parking brake. 2. Shift the transmission into DRIVE for approximately 2 seconds. 3. Shift the transmission into REVERSE for approximately 2 seconds. 4. Shift the transmission into PARK. 5. Hook up the scan tool and select transmission. 6. Select sensors. 7. Read the transmission temperature value. 8. Compare the fluid temperature value with the chart. 9. Adjust transmission fluid level shown on the dipstick according to the Transmission Fluid Temperature Chart. - NOTE: After adding any fluid to the transmission, wait a minimum of 2 minutes for the oil to fully drain from the fill tube into the transmission before rechecking the fluid level. 10. Check transmission for leaks.
2006 | Jeep Truck | Commander 2WD | V8-5.7L VIN 2 | Vacuum Brake Booster ¦Service and Repair, Procedures | POWER BRAKE BOOSTER REMOVAL 1. Siphon the master cylinder. 2. Remove the primary brake line at the master cylinder. 3. Remove the primary brake line from the HCU (4). 4. Remove the secondary brake line at the master cylinder. 5. Remove the secondary brake line at the HCU (4). 6. Remove the 4 chassis lines (3) at the HCU. 7. Disconnect the HCU electrical connector (5). 8. Remove the 3 mounting nuts at the HCU bracket (2). 9. Remove the HCU(1) with the bracket from the vehicle. 10. Disconnect the brake fluid level sensor electrical connector (9) from the fluid reservoir (2). 11. Remove the 2 master cylinder mounting nuts (8). 12. Remove the master cylinder (6). 13. Disconnect vacuum hose at booster check valve (10). 14. Remove the hush panel (2). 15. Remove the steering column opening cover (2) and hush panel. 16. Remove retainer clip that holds booster push rod (1) on pedal pin (2). Then slide push rod off pin. 17. Disconnect the brake lamp switch wire connector. 18. Remove the brake lamp switch. 19. Remove four nuts (3) that attach booster to dash panel. 20. In the engine compartment, disconnect the wire harness routing clips (3) and move the harness (1) to the side and downward. 21. Remove the booster (1) from the vehicle. INSTALLATION 1. Check condition of grommet that secures check valve in booster. Replace grommet if cut, torn, or loose. 2. Install new booster dash seal. 3. Align and position booster in the mounting holes (2) of the dash panel. 4. Inside the vehicle, lubricate pedal pin with Mopar multi-mileage grease. 5. Install booster attaching nuts (3) on studs. Tighten attaching nuts to 39 Nm (29 ft. lbs.). 6. Slide booster push rod (1) on pedal pin. Then secure rod to pin with retainer clip. 7. Install a new brake lamp switch and reconnect the electrical connector. 8. Install the steering column opening cover (2). 9. Install the hush panel (2). 10. In engine compartment, attach vacuum hose to booster check valve (1). 11. Install the master cylinder to the power brake booster (1) with new gasket and nuts. 12. Reroute the wire harness (1) back into position and install the routing clip (3). 13. Reconnect the brake fluid level electrical connector (9). 14. Install the HCU (1) with bracket (2) to the vehicle and tighten the 2 mounting nuts. 15. Reconnect the HCU electrical connector (5). 16. Install the 4 chassis lines (3) at the HCU (4). 17. Install the secondary brake line at the HCU (4). 18. Install the secondary brake line at the master cylinder. 19. Install the primary brake line at the HCU (4). 20. Install the primary brake line at the master cylinder. 21. Fill and bleed brake system.
2006 | Jeep Truck | Commander 2WD | V8-5.7L VIN 2 | Valve ¦Service and Repair, Procedures: Removal and Installation | VALVES - INTAKE/EXHAUST REMOVAL 1. Remove the cylinder head. 2. Compress valve springs using Valve Spring Compressor Tool special tool # C-3422 and adapter 8464. 3. Remove valve retaining locks, valve spring retainers, valve stem seals and valve springs. 4. Before removing valves, remove any burrs from valve stem lock grooves to prevent damage to the valve guides. Identify valves to ensure installation in original location. INSTALLATION 1. Clean valves thoroughly Discard burned, warped and cracked valves. 2. Remove carbon and varnish deposits from inside of valve guides with a reliable guide cleaner. 3. Measure valve stems for wear. If wear exceeds 0.051 mm (0.002 inch), replace the valve. 4. Coat valve stems with lubrication oil and insert them in cylinder head. 5. If valves or seats are reground, check valve stem height. If valve is too long, replace cylinder head. 6. Install new seals on all valve guides. Install valve springs and valve retainers. 7. Compress valve springs with Valve Spring Compressor Tool special tool # C-3422 and adapter 8464, install locks and release tool. If valves and/or seats are ground, measure the installed height of springs. Make sure the measurement is taken from bottom of spring seat in cylinder head to the bottom surface of spring retainer. 8. Install cylinder head.
2006 | Jeep Truck | Commander 2WD | V8-5.7L VIN 2 | Fluid Pump ¦Service and Repair, Procedures: Oil Pump Volume Check | OIL PUMP VOLUME CHECK - Measuring the oil pump output volume will determine if sufficient oil flow to the transmission oil cooler exists, and whether or not an internal transmission failure is present. - Verify that the transmission fluid is at the proper level. If necessary, fill the transmission to the proper level with Mopar ATF +4, Automatic Transmission Fluid. 1. Disconnect the To cooler line at the cooler inlet and place a collecting container under the disconnected line. - CAUTION: With the fluid set at the proper level, fluid collection should not exceed (1) quart or internal damage to the transmission may occur. 2. Run the engine at 1800 rpm, with the shift selector in neutral. Verify that the transmission fluid temperature is below 104.5°C (220°F) for this test. 3. If one quart of transmission fluid is collected in the container in 30 seconds or less, oil pump flow volume is within acceptable limits. If fluid flow is intermittent, or it takes more than 30 seconds to collect one quart of fluid, Refer to the Hydraulic Pressure tests for further diagnosis. 4. Re-connect the To cooler line to the transmission cooler inlet. 5. Refill the transmission to proper level.
2006 | Jeep Truck | Commander 2WD | V8-5.7L VIN 2 | Wiper and Washer Systems ¦Service and Repair, Procedures: Cleaning, Front | WIPER SYSTEM CLEANING FRONT CAUTION: Protect the rubber squeegees of the wiper blades from any petroleum-based cleaners, solvents, or contaminants. These products can rapidly deteriorate the rubber squeegees. The squeegees of wiper blades exposed to the elements for a long time tend to lose their wiping effectiveness. Periodic cleaning of the squeegees is suggested to remove any deposits of salt or road film. The wiper blades, arms, and windshield glass should only be cleaned using a sponge or soft cloth and windshield washer fluid, a mild detergent, or a non-abrasive cleaner. If the wiper blades continue to leave streaks, smears, hazing, or beading on the glass after thorough cleaning of the squeegees and the glass, the entire wiper blade assembly must be replaced. WASHER SYSTEM CAUTION: + Never introduce petroleum-based cleaners, solvents, or contaminants into the washer system. These products can rapidly deteriorate the rubber seals and hoses of the washer system, as well as the rubber squeegees of the wiper blades. + Never use compressed air to flush the washer system plumbing. Compressed air pressures are too great for the washer system plumbing components and will result in further system damage. Never use sharp instruments to clear a plugged washer nozzle or damage to the nozzle orifice and improper nozzle spray patterns will result. If the washer system is contaminated with foreign material, drain the washer reservoir by removing the washer pump/motor unit from the reservoir. Clean foreign material from the inside of the washer pump inlet filter screen and the washer reservoir using clean washer fluid, a mild detergent, or a non-abrasive cleaner. Flush foreign material from the washer system plumbing by first disconnecting the washer hoses from the washer nozzles, then running the washer pump/motor to run clean washer fluid or water through the system. Plugged or restricted front washer nozzles cannot be back-flushed due to the integral check valve mechanism. If the washer nozzle obstruction cannot be cleared, replace the washer nozzle.
2006 | Jeep Truck | Commander 2WD | V8-5.7L VIN 2 | Automatic Transmission/Transaxle ¦Service and Repair, Procedures: Overhaul (Subassemblies), Input Clutch Assembly | ASSEMBLY-INPUT CLUTCH DISASSEMBLY - NOTE: If the input clutch assembly is being reconditioned (clutch/seal replacement) or replaced, it is necessary to perform the Quick Learn Procedure using the scan tool. Input Clutch Assembly - Part 2 1. Remove the reverse reaction plate selective snap-ring (10) from the input clutch retainer (13). 2. Remove the reverse reaction plate (9) from the input clutch retainer. 3. Remove the reverse hub (7) and reverse clutch pack (8) from the input clutch retainer. 4. Remove the number 4 thrust bearing (5) from the overdrive hub (2). 5. Remove the overdrive hub (2) from the input clutch retainer. 6. Remove the number 3 thrust bearing (1) from the underdrive hub (17). 7. Remove the OD/reverse reaction plate snap-ring (6) from the input clutch retainer. 8. Remove the underdrive hub (17), overdrive clutch (13), and overdrive reaction plate (15) from the input clutch retainer. - NOTE: The overdrive friction discs and steel discs are thicker than the matching components in the under-drive and reverse clutches. 9. Remove the number 2 thrust bearing (18) from the input clutch hub. 10. Remove the overdrive clutch wave snap-ring (3) from the input clutch retainer. 11. Remove the UD/OD reaction plate tapered snap-ring (14) from the input clutch retainer (13). 12. Remove the MOD reaction plate (15) from the input clutch retainer. Input Clutch Assembly - Part 1 13. Remove the MOD reaction plate flat snap-ring (16) from the input clutch retainer. 14. Remove the underdrive clutch pack (11) from the input clutch retainer (13). 15. Using Spring Compressor 8251 (2) , compress the UD/OD balance piston (3) and remove the snap-ring from the input clutch hub. Input Clutch Assembly - Part 1 16. Remove the UD/01D balance piston (6) and piston return spring (9) from the input clutch retainer (13). (17) Remove the underdrive piston (8) from the input clutch retainer (13). - NOTE: Both the MOD balance piston and the underdrive piston have seals molded onto them. If the seal is damaged, do not attempt to install a new seal onto the piston. The piston/seal must be replaced as an assembly. 18. Remove the input clutch retainer tapered snap-ring (5). 19. Separate input clutch retainer (13) from input clutch hub (1). 20. Separate OD/reverse piston (15) from input clutch hub retainer (13). 21. Remove all seals and O-rings from the input shaft and input hub. The O-rings on the input hub are color coded. Be sure to make note of which O-ring belongs in which location. ASSEMBLY Input Clutch Assembly - Part 1 - NOTE: Install all new seals and O-rings onto the input shaft and input hub. The O-rings on the input hub are color coded. Be sure to install the correct O-ring in the correct location. 1. Check the transmission lubrication check valve (20) located in the input shaft using shop air. The valve should only allow air flow in one direction. If the valve allows no air flow, or air flow in both directions, the valve will need to be replaced. 2. Lubricate all seals with Mopar ATF +4, Automatic Transmission Fluid, prior to installation. 3. Assemble the OD/reverse piston (15) onto the input clutch hub (1). 4. Assemble the input clutch retainer (13) onto the input clutch hub (1). 5. Install the input clutch retainer tapered snap-ring (5) with tapered side up onto the input clutch hub (1). 6. Install Piston Installer 8504 (1) into the input clutch retainer and onto the input clutch hub to guide the inner and outer underdrive piston seals into position. 7. Install the underdrive piston into the input clutch retainer and over the input clutch hub. 8. Install the UID/OID balance piston return spring pack into the input clutch retainer. 9. Install Piston Installer 8252 (1) into the input clutch retainer to guide the UID/OID balance piston seal into position inside the underdrive piston. 10. Install the UID/OID balance piston (3) into the input clutch retainer and the underdrive piston. 11. Using Spring Compressor 8251 (2), compress the UID/OID return spring pack and secure the piston in place with the snap-ring. 12. Install the underdrive clutch pack into the input clutch retainer. Input Clutch Assembly - Part 2 13. Install the MOD reaction plate lower flat snap-ring (16). The correct snap-ring can be identified by the two tabbed ears. 14. Install the MOD reaction plate (15) into the input clutch retainer. The reaction plate is to be installed with the big step down. 15. Install the MOD reaction plate upper tapered snap-ring (14) with tapered side up. 16. Install the input clutch assembly into Input Clutch Pressure Fixture 8260 (2). 17. Mount a dial indicator to the assembly, push down on the clutch discs and zero the indicator against the underdrive clutch discs. Apply 20 psi of air pressure to the underdrive clutch and record the dial indicator reading. Measure and record UID clutch pack measurement in four (4) places, 90° apart. Take average of four measurements and compare with UID clutch pack clearance specification. The correct clutch clearance is 0.84 1.54 mm (0.033 0.061 inch). The reaction plate is not selective. If the clutch clearance is not within specification, replace the reaction plate along with all the friction and steel discs. Input Clutch Assembly - Part 2 18. Install the overdrive clutch pack (13) into the input clutch retainer. The overdrive steel separator plates can be identified by the lack of the half-moon cuts in the locating tabs. 19. Install the overdrive clutch wavy snap-ring (3) with the two tabbed ears into the input clutch retainer. 20. Install the OD/reverse reaction plate (4) into the input clutch retainer. The reaction plate is non-directional. 21. Install the OD/reverse reaction plate flat snap-ring (6) into the input clutch retainer. 22. Mount a dial indicator to the assembly and zero the indicator against the OD/reverse reaction plate (2). Apply 20 psi of air pressure to the overdrive clutch and record the dial indicator reading. Measure and record OD clutch pack measurement in four (4) places, 90° apart. Take average of four measurements and compare with OD clutch pack clearance specification. Verify that the clutch clearance is 1.103 1.856 mm (0.043 0.073 inch). The reaction plate is not selective. If the clutch clearance is not within specification, replace the reaction plate along with all the friction and steel discs. 23. Install the reverse clutch pack into the input clutch retainer. 24. Install the reverse reaction plate into the input clutch retainer. 25. Install the reverse reaction plate selective snap-ring into the input clutch retainer. 26. Mount a dial indicator to the assembly, push down on the clutch discs, pull up on the reaction plate to ensure the plate is properly seated and zero the indicator against the reverse clutch discs (2). Apply 20 psi of air pressure to the reverse clutch and record the dial indicator reading. Measure and record Reverse clutch pack measurement in four (4) places, 90° apart. Take average of four measurements and compare with Reverse clutch pack clearance specification. The correct clutch clearance is 0.81 1.24 mm (0.032 0.049 inch). Adjust as necessary. Install the chosen snap-ring and re-measure to verify selection. Input Clutch Assembly - Part 2 27. Remove the reverse clutch pack (8) from the input clutch retainer. 28. Install the number 2 thrust bearing (18) onto the underdrive hub (17) with outer race against the hub with petroleum jelly 29. Install the underdrive hub (17) into the input clutch retainer. 30. Install the number 3 thrust bearing (1) into the overdrive hub (2) with the outer race against the hub with petroleum jelly 31. Install the overdrive hub (2) into the input clutch retainer. 32. Install the number 4 thrust bearing (5) into the reverse hub with outer race against the hub with petroleum jelly 33. Install the reverse hub (7) into the input clutch retainer. 34. Install the complete reverse clutch pack (8). 35. Install the reverse reaction plate (9) and snap-ring (10). 36. Push up on reaction plate to allow reverse clutch to move freely.
2006 | Jeep Truck | Commander 2WD | V8-5.7L VIN 2 | Automatic Transmission/Transaxle ¦Service and Repair, Procedures: Standard Service Procedures, Oil Pump Volume Check | OIL PUMP VOLUME CHECK - Measuring the oil pump output volume will determine if sufficient oil flow to the transmission oil cooler exists, and whether or not an internal transmission failure is present. - Verify that the transmission fluid is at the proper level. If necessary, fill the transmission to the proper level with Mopar ATF +4, Automatic Transmission Fluid. 1. Disconnect the To cooler line at the cooler inlet and place a collecting container under the disconnected line. - CAUTION: With the fluid set at the proper level, fluid collection should not exceed (1) quart or internal damage to the transmission may occur. 2. Run the engine at 1800 rpm, with the shift selector in neutral. Verify that the transmission fluid temperature is below 104.5°C (220°F) for this test. 3. If one quart of transmission fluid is collected in the container in 30 seconds or less, oil pump flow volume is within acceptable limits. If fluid flow is intermittent, or it takes more than 30 seconds to collect one quart of fluid, Refer to the Hydraulic Pressure tests for further diagnosis. 4. Re-connect the To cooler line to the transmission cooler inlet. 5. Refill the transmission to proper level.
2006 | Jeep Truck | Commander 2WD | V8-5.7L VIN 2 | Automatic Transmission/Transaxle ¦Service and Repair, Procedures: Standard Service Procedures, Fluid Level and Condition Check | FLUID AND FILTER EFFECTS OF INCORRECT FLUID LEVEL - A low fluid level allows the pump to take in air along with the fluid. Air in the fluid will cause fluid pressures to be low and develop slower than normal. If the transmission is overfilled, the gears churn the fluid into foam. This aerates the fluid and causing the same conditions occurring with a low level. In either case, air bubbles cause fluid overheating, oxidation, and varnish buildup which interferes with valve and clutch operation. Foaming also causes fluid expansion which can result in fluid overflow from the transmission vent or fill tube. Fluid overflow can easily be mistaken for a leak if inspection is not careful. CAUSES OF BURNT FLUID - Burnt, discolored fluid is a result of overheating which has three primary causes. 1. Internal clutch slippage, usually caused by low line pressure, inadequate clutch apply pressure, or clutch seal failure. 2. A result of restricted fluid flow through the main and/or auxiliary cooler. This condition is usually the result of a faulty or improperly installed drainback valve, a damaged oil cooler, or severe restrictions in the coolers and lines caused by debris or kinked lines. 3. Heavy duty operation with a vehicle not properly equipped for this type of operation. Trailer towing or similar high load operation will overheat the transmission fluid if the vehicle is improperly equipped. Such vehicles should have an auxiliary transmission fluid cooler, a heavy duty cooling system, and the engine/axle ratio combination needed to handle heavy loads. FLUID CONTAMINATION - Transmission fluid contamination is generally a result of: + adding incorrect fluid + failure to clean dipstick and fill tube when checking level + engine coolant entering the fluid + internal failure that generates debris + overheat that generates sludge (fluid breakdown) + failure to replace contaminated converter after repair - The use of non-recommended fluids can result in transmission failure. The usual results are erratic shifts, slippage, abnormal wear and eventual failure due to fluid breakdown and sludge formation. Avoid this condition by using recommended fluids only - The dipstick cap and fill tube should be wiped clean before checking fluid level. Dirt, grease and other foreign material on the cap and tube could fall into the tube if not removed beforehand. Take the time to wipe the cap and tube clean before withdrawing the dipstick. - Engine coolant in the transmission fluid is generally caused by a cooler malfunction. The only remedy is to replace the radiator as the cooler in the radiator is not a serviceable part. If coolant has circulated through the transmission, an overhaul is necessary - The torque converter should be replaced whenever a failure generates sludge and debris. This is necessary because normal converter flushing procedures will not remove all contaminants. FLUID LEVEL CHECK - Low fluid level can cause a variety of conditions because it allows the pump to take in air along with the fluid. As in any hydraulic system, air bubbles make the fluid spongy, therefore, pressures will be low and build up slowly. - Improper filling can also raise the fluid level too high. When the transmission has too much fluid, the geartrain churns up foam and cause the same conditions which occur with a low fluid level. In either case, air bubbles can cause overheating and/or fluid oxidation, and varnishing. This can interfere with normal valve, clutch, and accumulator operation. Foaming can also result in fluid escaping from the transmission vent where it may be mistaken for a leak. - After the fluid has been checked, seat the dipstick fully to seal out water and dirt. - The transmission has a dipstick to check oil level. It is located on the right side of the engine. Be sure to wipe all dirt from dipstick handle before removing. - The torque converter fills in both the P (PARK) and N (NEUTRAL) positions. Place the selector lever in P (PARK) to be sure that the fluid level check is accurate. The engine should be running at idle speed for at least one minute, with the vehicle on level ground. At normal operating temperature (approximately 82°C. or 180°F.), the fluid level is correct if it is in the HOT region (cross-hatched area) on the oil level indicator. The fluid level will be approximately at the upper COLD hole of the dipstick at 70°F fluid temperature. - NOTE: Engine and Transmission should be at normal operating temperature before performing this procedure. 1. Start engine and apply parking brake. 2. Shift the transmission into DRIVE for approximately 2 seconds. 3. Shift the transmission into REVERSE for approximately 2 seconds. 4. Shift the transmission into PARK. 5. Hook up the scan tool and select transmission. 6. Select sensors. 7. Read the transmission temperature value. 8. Compare the fluid temperature value with the chart. 9. Adjust transmission fluid level shown on the dipstick according to the Transmission Fluid Temperature Chart. - NOTE: After adding any fluid to the transmission, wait a minimum of 2 minutes for the oil to fully drain from the fill tube into the transmission before rechecking the fluid level. 10. Check transmission for leaks.
2006 | Jeep Truck | Commander 4WD | V6-3.7L VIN K | Vacuum Brake Booster ¦Service and Repair, Procedures | POWER BRAKE BOOSTER REMOVAL 1. Siphon the master cylinder. 2. Remove the primary brake line at the master cylinder. 3. Remove the primary brake line from the HCU (4). 4. Remove the secondary brake line at the master cylinder. 5. Remove the secondary brake line at the HCU (4). 6. Remove the 4 chassis lines (3) at the HCU. 7. Disconnect the HCU electrical connector (5). 8. Remove the 3 mounting nuts at the HCU bracket (2). 9. Remove the HCU(1) with the bracket from the vehicle. 10. Disconnect the brake fluid level sensor electrical connector (9) from the fluid reservoir (2). 11. Remove the 2 master cylinder mounting nuts (8). 12. Remove the master cylinder (6). 13. Disconnect vacuum hose at booster check valve (10). 14. Remove the hush panel (2). 15. Remove the steering column opening cover (2) and hush panel. 16. Remove retainer clip that holds booster push rod (1) on pedal pin (2). Then slide push rod off pin. 17. Disconnect the brake lamp switch wire connector. 18. Remove the brake lamp switch. 19. Remove four nuts (3) that attach booster to dash panel. 20. In the engine compartment, disconnect the wire harness routing clips (3) and move the harness (1) to the side and downward. 21. Remove the booster (1) from the vehicle. INSTALLATION 1. Check condition of grommet that secures check valve in booster. Replace grommet if cut, torn, or loose. 2. Install new booster dash seal. 3. Align and position booster in the mounting holes (2) of the dash panel. 4. Inside the vehicle, lubricate pedal pin with Mopar multi-mileage grease. 5. Install booster attaching nuts (3) on studs. Tighten attaching nuts to 39 Nm (29 ft. lbs.). 6. Slide booster push rod (1) on pedal pin. Then secure rod to pin with retainer clip. 7. Install a new brake lamp switch and reconnect the electrical connector. 8. Install the steering column opening cover (2). 9. Install the hush panel (2). 10. In engine compartment, attach vacuum hose to booster check valve (1). 11. Install the master cylinder to the power brake booster (1) with new gasket and nuts. 12. Reroute the wire harness (1) back into position and install the routing clip (3). 13. Reconnect the brake fluid level electrical connector (9). 14. Install the HCU (1) with bracket (2) to the vehicle and tighten the 2 mounting nuts. 15. Reconnect the HCU electrical connector (5). 16. Install the 4 chassis lines (3) at the HCU (4). 17. Install the secondary brake line at the HCU (4). 18. Install the secondary brake line at the master cylinder. 19. Install the primary brake line at the HCU (4). 20. Install the primary brake line at the master cylinder. 21. Fill and bleed brake system.
2006 | Jeep Truck | Commander 4WD | V6-3.7L VIN K | Wiper and Washer Systems ¦Service and Repair, Procedures: Cleaning, Front | WIPER SYSTEM CLEANING FRONT CAUTION: Protect the rubber squeegees of the wiper blades from any petroleum-based cleaners, solvents, or contaminants. These products can rapidly deteriorate the rubber squeegees. The squeegees of wiper blades exposed to the elements for a long time tend to lose their wiping effectiveness. Periodic cleaning of the squeegees is suggested to remove any deposits of salt or road film. The wiper blades, arms, and windshield glass should only be cleaned using a sponge or soft cloth and windshield washer fluid, a mild detergent, or a non-abrasive cleaner. If the wiper blades continue to leave streaks, smears, hazing, or beading on the glass after thorough cleaning of the squeegees and the glass, the entire wiper blade assembly must be replaced. WASHER SYSTEM CAUTION: + Never introduce petroleum-based cleaners, solvents, or contaminants into the washer system. These products can rapidly deteriorate the rubber seals and hoses of the washer system, as well as the rubber squeegees of the wiper blades. + Never use compressed air to flush the washer system plumbing. Compressed air pressures are too great for the washer system plumbing components and will result in further system damage. Never use sharp instruments to clear a plugged washer nozzle or damage to the nozzle orifice and improper nozzle spray patterns will result. If the washer system is contaminated with foreign material, drain the washer reservoir by removing the washer pump/motor unit from the reservoir. Clean foreign material from the inside of the washer pump inlet filter screen and the washer reservoir using clean washer fluid, a mild detergent, or a non-abrasive cleaner. Flush foreign material from the washer system plumbing by first disconnecting the washer hoses from the washer nozzles, then running the washer pump/motor to run clean washer fluid or water through the system. Plugged or restricted front washer nozzles cannot be back-flushed due to the integral check valve mechanism. If the washer nozzle obstruction cannot be cleared, replace the washer nozzle.
2006 | Jeep Truck | Commander 4WD | V6-3.7L VIN K | Fluid - A/T ¦Service and Repair, Procedures: Fluid Level and Condition Check | Fluid Level and Condition Check EFFECTS OF INCORRECT FLUID LEVEL - A low fluid level allows the pump to take in air along with the fluid. Air in the fluid will cause fluid pressures to be low and develop slower than normal. If the transmission is overfilled, the gears churn the fluid into foam. This aerates the fluid and causing the same conditions occurring with a low level. In either case, air bubbles cause fluid overheating, oxidation, and varnish buildup which interferes with valve and clutch operation. Foaming also causes fluid expansion which can result in fluid overflow from the transmission vent or fill tube. Fluid overflow can easily be mistaken for a leak if inspection is not careful. CAUSES OF BURNT FLUID - Burnt, discolored fluid is a result of overheating which has three primary causes. 1. Internal clutch slippage, usually caused by low line pressure, inadequate clutch apply pressure, or clutch seal failure. 2. A result of restricted fluid flow through the main and/or auxiliary cooler. This condition is usually the result of a faulty or improperly installed drainback valve, a damaged oil cooler, or severe restrictions in the coolers and lines caused by debris or kinked lines. 3. Heavy duty operation with a vehicle not properly equipped for this type of operation. Trailer towing or similar high load operation will overheat the transmission fluid if the vehicle is improperly equipped. Such vehicles should have an auxiliary transmission fluid cooler, a heavy duty cooling system, and the engine/axle ratio combination needed to handle heavy loads. FLUID CONTAMINATION - Transmission fluid contamination is generally a result of: + adding incorrect fluid + failure to clean dipstick and fill tube when checking level + engine coolant entering the fluid + internal failure that generates debris + overheat that generates sludge (fluid breakdown) + failure to replace contaminated converter after repair - The use of non-recommended fluids can result in transmission failure. The usual results are erratic shifts, slippage, abnormal wear and eventual failure due to fluid breakdown and sludge formation. Avoid this condition by using recommended fluids only - The dipstick cap and fill tube should be wiped clean before checking fluid level. Dirt, grease and other foreign material on the cap and tube could fall into the tube if not removed beforehand. Take the time to wipe the cap and tube clean before withdrawing the dipstick. - Engine coolant in the transmission fluid is generally caused by a cooler malfunction. The only remedy is to replace the radiator as the cooler in the radiator is not a serviceable part. If coolant has circulated through the transmission, an overhaul is necessary - The torque converter should be replaced whenever a failure generates sludge and debris. This is necessary because normal converter flushing procedures will not remove all contaminants. CHECK OIL LEVEL Manual 1. Verify that the vehicle is parked on a level surface. 2. Remove the dipstick tube cap. - WARNING: Risk of accident from vehicle starting off by itself when engine running. Risk of injury from contusions and burns if you insert your hands into the engine when it is started or when it is running. Secure vehicle to prevent it from moving off by itself. Wear properly fastened and close-fitting work clothes. Do not touch hot or rotating parts. 3. Actuate the service brake. Start engine and let it run at idle speed in selector lever position "P". 4. Shift through the transmission modes several times with the vehicle stationary and the engine idling 5. Warm up the transmission, wait at least 5 minutes and check the oil level with the engine running. Push the Oil Dipstick 9336 into transmission fill tube until the dipstick tip contacts the oil pan and pull out again, read off oil level, repeat if necessary. Scan Tool Check 6. Check transmission oil temperature using the appropriate scan tool. - NOTE: The true transmission oil temperature can only be read by a scan tool in REVERSE or any forward gear position. 7. Determine the height of the oil level on the dipstick and using the height, the transmission temperature, and the Transmission Fluid Graph, determine if the transmission oil level is correct. 8. Add or remove oil as necessary and recheck the oil level. 9. Once the oil level is correct, install the dipstick tube cap.
2006 | Jeep Truck | Commander 4WD | V6-3.7L VIN K | Automatic Transmission/Transaxle ¦Service and Repair, Procedures: Standard Service Procedures, Fluid Level and Condition Check | Fluid Level and Condition Check EFFECTS OF INCORRECT FLUID LEVEL - A low fluid level allows the pump to take in air along with the fluid. Air in the fluid will cause fluid pressures to be low and develop slower than normal. If the transmission is overfilled, the gears churn the fluid into foam. This aerates the fluid and causing the same conditions occurring with a low level. In either case, air bubbles cause fluid overheating, oxidation, and varnish buildup which interferes with valve and clutch operation. Foaming also causes fluid expansion which can result in fluid overflow from the transmission vent or fill tube. Fluid overflow can easily be mistaken for a leak if inspection is not careful. CAUSES OF BURNT FLUID - Burnt, discolored fluid is a result of overheating which has three primary causes. 1. Internal clutch slippage, usually caused by low line pressure, inadequate clutch apply pressure, or clutch seal failure. 2. A result of restricted fluid flow through the main and/or auxiliary cooler. This condition is usually the result of a faulty or improperly installed drainback valve, a damaged oil cooler, or severe restrictions in the coolers and lines caused by debris or kinked lines. 3. Heavy duty operation with a vehicle not properly equipped for this type of operation. Trailer towing or similar high load operation will overheat the transmission fluid if the vehicle is improperly equipped. Such vehicles should have an auxiliary transmission fluid cooler, a heavy duty cooling system, and the engine/axle ratio combination needed to handle heavy loads. FLUID CONTAMINATION - Transmission fluid contamination is generally a result of: + adding incorrect fluid + failure to clean dipstick and fill tube when checking level + engine coolant entering the fluid + internal failure that generates debris + overheat that generates sludge (fluid breakdown) + failure to replace contaminated converter after repair - The use of non-recommended fluids can result in transmission failure. The usual results are erratic shifts, slippage, abnormal wear and eventual failure due to fluid breakdown and sludge formation. Avoid this condition by using recommended fluids only - The dipstick cap and fill tube should be wiped clean before checking fluid level. Dirt, grease and other foreign material on the cap and tube could fall into the tube if not removed beforehand. Take the time to wipe the cap and tube clean before withdrawing the dipstick. - Engine coolant in the transmission fluid is generally caused by a cooler malfunction. The only remedy is to replace the radiator as the cooler in the radiator is not a serviceable part. If coolant has circulated through the transmission, an overhaul is necessary - The torque converter should be replaced whenever a failure generates sludge and debris. This is necessary because normal converter flushing procedures will not remove all contaminants. CHECK OIL LEVEL 1. Verify that the vehicle is parked on a level surface. 2. Remove the dipstick tube cap. - WARNING: Risk of accident from vehicle starting off by itself when engine running. Risk of injury from contusions and burns if you insert your hands into the engine when it is started or when it is running. Secure vehicle to prevent it from moving off by itself. Wear properly fastened and close-fitting work clothes. Do not touch hot or rotating parts. 3. Actuate the service brake. Start engine and let it run at idle speed in selector lever position "P". 4. Shift through the transmission modes several times with the vehicle stationary and the engine idling 5. Warm up the transmission, wait at least 2 minutes and check the oil level with the engine running. Push the Oil Dipstick 9336 into transmission fill tube until the dipstick tip contacts the oil pan and pull out again, read off oil level, repeat if necessary. - NOTE: The dipstick will protrude from the fill tube when installed. 6. Check transmission oil temperature using the appropriate scan tool. - NOTE: The true transmission oil temperature can only be read by a scan tool in REVERSE or any forward gear position. 7. Determine the height of the oil level on the dipstick and using the height, the transmission temperature, and the Transmission Fluid Graph, determine if the transmission oil level is correct. 8. Add or remove oil as necessary and recheck the oil level. 9. Once the oil level is correct, install the dipstick tube cap.
2006 | Jeep Truck | Commander 4WD | V8-4.7L VIN N | Vacuum Brake Booster ¦Service and Repair, Procedures | POWER BRAKE BOOSTER REMOVAL 1. Siphon the master cylinder. 2. Remove the primary brake line at the master cylinder. 3. Remove the primary brake line from the HCU (4). 4. Remove the secondary brake line at the master cylinder. 5. Remove the secondary brake line at the HCU (4). 6. Remove the 4 chassis lines (3) at the HCU. 7. Disconnect the HCU electrical connector (5). 8. Remove the 3 mounting nuts at the HCU bracket (2). 9. Remove the HCU(1) with the bracket from the vehicle. 10. Disconnect the brake fluid level sensor electrical connector (9) from the fluid reservoir (2). 11. Remove the 2 master cylinder mounting nuts (8). 12. Remove the master cylinder (6). 13. Disconnect vacuum hose at booster check valve (10). 14. Remove the hush panel (2). 15. Remove the steering column opening cover (2) and hush panel. 16. Remove retainer clip that holds booster push rod (1) on pedal pin (2). Then slide push rod off pin. 17. Disconnect the brake lamp switch wire connector. 18. Remove the brake lamp switch. 19. Remove four nuts (3) that attach booster to dash panel. 20. In the engine compartment, disconnect the wire harness routing clips (3) and move the harness (1) to the side and downward. 21. Remove the booster (1) from the vehicle. INSTALLATION 1. Check condition of grommet that secures check valve in booster. Replace grommet if cut, torn, or loose. 2. Install new booster dash seal. 3. Align and position booster in the mounting holes (2) of the dash panel. 4. Inside the vehicle, lubricate pedal pin with Mopar multi-mileage grease. 5. Install booster attaching nuts (3) on studs. Tighten attaching nuts to 39 Nm (29 ft. lbs.). 6. Slide booster push rod (1) on pedal pin. Then secure rod to pin with retainer clip. 7. Install a new brake lamp switch and reconnect the electrical connector. 8. Install the steering column opening cover (2). 9. Install the hush panel (2). 10. In engine compartment, attach vacuum hose to booster check valve (1). 11. Install the master cylinder to the power brake booster (1) with new gasket and nuts. 12. Reroute the wire harness (1) back into position and install the routing clip (3). 13. Reconnect the brake fluid level electrical connector (9). 14. Install the HCU (1) with bracket (2) to the vehicle and tighten the 2 mounting nuts. 15. Reconnect the HCU electrical connector (5). 16. Install the 4 chassis lines (3) at the HCU (4). 17. Install the secondary brake line at the HCU (4). 18. Install the secondary brake line at the master cylinder. 19. Install the primary brake line at the HCU (4). 20. Install the primary brake line at the master cylinder. 21. Fill and bleed brake system.
2006 | Jeep Truck | Commander 4WD | V8-4.7L VIN N | Fluid Pump ¦Service and Repair, Procedures: Oil Pump Volume Check | OIL PUMP VOLUME CHECK - Measuring the oil pump output volume will determine if sufficient oil flow to the transmission oil cooler exists, and whether or not an internal transmission failure is present. - Verify that the transmission fluid is at the proper level. If necessary, fill the transmission to the proper level with Mopar ATF +4, Automatic Transmission Fluid. 1. Disconnect the To cooler line at the cooler inlet and place a collecting container under the disconnected line. - CAUTION: With the fluid set at the proper level, fluid collection should not exceed (1) quart or internal damage to the transmission may occur. 2. Run the engine at 1800 rpm, with the shift selector in neutral. Verify that the transmission fluid temperature is below 104.5°C (220°F) for this test. 3. If one quart of transmission fluid is collected in the container in 30 seconds or less, oil pump flow volume is within acceptable limits. If fluid flow is intermittent, or it takes more than 30 seconds to collect one quart of fluid, Refer to the Hydraulic Pressure tests for further diagnosis. 4. Re-connect the To cooler line to the transmission cooler inlet. 5. Refill the transmission to proper level.
2006 | Jeep Truck | Commander 4WD | V8-4.7L VIN N | Wiper and Washer Systems ¦Service and Repair, Procedures: Cleaning, Front | WIPER SYSTEM CLEANING FRONT CAUTION: Protect the rubber squeegees of the wiper blades from any petroleum-based cleaners, solvents, or contaminants. These products can rapidly deteriorate the rubber squeegees. The squeegees of wiper blades exposed to the elements for a long time tend to lose their wiping effectiveness. Periodic cleaning of the squeegees is suggested to remove any deposits of salt or road film. The wiper blades, arms, and windshield glass should only be cleaned using a sponge or soft cloth and windshield washer fluid, a mild detergent, or a non-abrasive cleaner. If the wiper blades continue to leave streaks, smears, hazing, or beading on the glass after thorough cleaning of the squeegees and the glass, the entire wiper blade assembly must be replaced. WASHER SYSTEM CAUTION: + Never introduce petroleum-based cleaners, solvents, or contaminants into the washer system. These products can rapidly deteriorate the rubber seals and hoses of the washer system, as well as the rubber squeegees of the wiper blades. + Never use compressed air to flush the washer system plumbing. Compressed air pressures are too great for the washer system plumbing components and will result in further system damage. Never use sharp instruments to clear a plugged washer nozzle or damage to the nozzle orifice and improper nozzle spray patterns will result. If the washer system is contaminated with foreign material, drain the washer reservoir by removing the washer pump/motor unit from the reservoir. Clean foreign material from the inside of the washer pump inlet filter screen and the washer reservoir using clean washer fluid, a mild detergent, or a non-abrasive cleaner. Flush foreign material from the washer system plumbing by first disconnecting the washer hoses from the washer nozzles, then running the washer pump/motor to run clean washer fluid or water through the system. Plugged or restricted front washer nozzles cannot be back-flushed due to the integral check valve mechanism. If the washer nozzle obstruction cannot be cleared, replace the washer nozzle.
2006 | Jeep Truck | Commander 4WD | V8-4.7L VIN N | Automatic Transmission/Transaxle ¦Service and Repair, Procedures: Overhaul (Subassemblies), Input Clutch Assembly | ASSEMBLY-INPUT CLUTCH DISASSEMBLY - NOTE: If the input clutch assembly is being reconditioned (clutch/seal replacement) or replaced, it is necessary to perform the Quick Learn Procedure using the scan tool. Input Clutch Assembly - Part 2 1. Remove the reverse reaction plate selective snap-ring (10) from the input clutch retainer (13). 2. Remove the reverse reaction plate (9) from the input clutch retainer. 3. Remove the reverse hub (7) and reverse clutch pack (8) from the input clutch retainer. 4. Remove the number 4 thrust bearing (5) from the overdrive hub (2). 5. Remove the overdrive hub (2) from the input clutch retainer. 6. Remove the number 3 thrust bearing (1) from the underdrive hub (17). 7. Remove the OD/reverse reaction plate snap-ring (6) from the input clutch retainer. 8. Remove the underdrive hub (17), overdrive clutch (13), and overdrive reaction plate (15) from the input clutch retainer. - NOTE: The overdrive friction discs and steel discs are thicker than the matching components in the under-drive and reverse clutches. 9. Remove the number 2 thrust bearing (18) from the input clutch hub. 10. Remove the overdrive clutch wave snap-ring (3) from the input clutch retainer. 11. Remove the UD/OD reaction plate tapered snap-ring (14) from the input clutch retainer (13). 12. Remove the MOD reaction plate (15) from the input clutch retainer. Input Clutch Assembly - Part 1 13. Remove the MOD reaction plate flat snap-ring (16) from the input clutch retainer. 14. Remove the underdrive clutch pack (11) from the input clutch retainer (13). 15. Using Spring Compressor 8251 (2) , compress the UD/OD balance piston (3) and remove the snap-ring from the input clutch hub. Input Clutch Assembly - Part 1 16. Remove the UD/01D balance piston (6) and piston return spring (9) from the input clutch retainer (13). (17) Remove the underdrive piston (8) from the input clutch retainer (13). - NOTE: Both the MOD balance piston and the underdrive piston have seals molded onto them. If the seal is damaged, do not attempt to install a new seal onto the piston. The piston/seal must be replaced as an assembly. 18. Remove the input clutch retainer tapered snap-ring (5). 19. Separate input clutch retainer (13) from input clutch hub (1). 20. Separate OD/reverse piston (15) from input clutch hub retainer (13). 21. Remove all seals and O-rings from the input shaft and input hub. The O-rings on the input hub are color coded. Be sure to make note of which O-ring belongs in which location. ASSEMBLY Input Clutch Assembly - Part 1 - NOTE: Install all new seals and O-rings onto the input shaft and input hub. The O-rings on the input hub are color coded. Be sure to install the correct O-ring in the correct location. 1. Check the transmission lubrication check valve (20) located in the input shaft using shop air. The valve should only allow air flow in one direction. If the valve allows no air flow, or air flow in both directions, the valve will need to be replaced. 2. Lubricate all seals with Mopar ATF +4, Automatic Transmission Fluid, prior to installation. 3. Assemble the OD/reverse piston (15) onto the input clutch hub (1). 4. Assemble the input clutch retainer (13) onto the input clutch hub (1). 5. Install the input clutch retainer tapered snap-ring (5) with tapered side up onto the input clutch hub (1). 6. Install Piston Installer 8504 (1) into the input clutch retainer and onto the input clutch hub to guide the inner and outer underdrive piston seals into position. 7. Install the underdrive piston into the input clutch retainer and over the input clutch hub. 8. Install the UID/OID balance piston return spring pack into the input clutch retainer. 9. Install Piston Installer 8252 (1) into the input clutch retainer to guide the UID/OID balance piston seal into position inside the underdrive piston. 10. Install the UID/OID balance piston (3) into the input clutch retainer and the underdrive piston. 11. Using Spring Compressor 8251 (2), compress the UID/OID return spring pack and secure the piston in place with the snap-ring. 12. Install the underdrive clutch pack into the input clutch retainer. Input Clutch Assembly - Part 2 13. Install the MOD reaction plate lower flat snap-ring (16). The correct snap-ring can be identified by the two tabbed ears. 14. Install the MOD reaction plate (15) into the input clutch retainer. The reaction plate is to be installed with the big step down. 15. Install the MOD reaction plate upper tapered snap-ring (14) with tapered side up. 16. Install the input clutch assembly into Input Clutch Pressure Fixture 8260 (2). 17. Mount a dial indicator to the assembly, push down on the clutch discs and zero the indicator against the underdrive clutch discs. Apply 20 psi of air pressure to the underdrive clutch and record the dial indicator reading. Measure and record UID clutch pack measurement in four (4) places, 90° apart. Take average of four measurements and compare with UID clutch pack clearance specification. The correct clutch clearance is 0.84 1.54 mm (0.033 0.061 inch). The reaction plate is not selective. If the clutch clearance is not within specification, replace the reaction plate along with all the friction and steel discs. Input Clutch Assembly - Part 2 18. Install the overdrive clutch pack (13) into the input clutch retainer. The overdrive steel separator plates can be identified by the lack of the half-moon cuts in the locating tabs. 19. Install the overdrive clutch wavy snap-ring (3) with the two tabbed ears into the input clutch retainer. 20. Install the OD/reverse reaction plate (4) into the input clutch retainer. The reaction plate is non-directional. 21. Install the OD/reverse reaction plate flat snap-ring (6) into the input clutch retainer. 22. Mount a dial indicator to the assembly and zero the indicator against the OD/reverse reaction plate (2). Apply 20 psi of air pressure to the overdrive clutch and record the dial indicator reading. Measure and record OD clutch pack measurement in four (4) places, 90° apart. Take average of four measurements and compare with OD clutch pack clearance specification. Verify that the clutch clearance is 1.103 1.856 mm (0.043 0.073 inch). The reaction plate is not selective. If the clutch clearance is not within specification, replace the reaction plate along with all the friction and steel discs. 23. Install the reverse clutch pack into the input clutch retainer. 24. Install the reverse reaction plate into the input clutch retainer. 25. Install the reverse reaction plate selective snap-ring into the input clutch retainer. 26. Mount a dial indicator to the assembly, push down on the clutch discs, pull up on the reaction plate to ensure the plate is properly seated and zero the indicator against the reverse clutch discs (2). Apply 20 psi of air pressure to the reverse clutch and record the dial indicator reading. Measure and record Reverse clutch pack measurement in four (4) places, 90° apart. Take average of four measurements and compare with Reverse clutch pack clearance specification. The correct clutch clearance is 0.81 1.24 mm (0.032 0.049 inch). Adjust as necessary. Install the chosen snap-ring and re-measure to verify selection. Input Clutch Assembly - Part 2 27. Remove the reverse clutch pack (8) from the input clutch retainer. 28. Install the number 2 thrust bearing (18) onto the underdrive hub (17) with outer race against the hub with petroleum jelly 29. Install the underdrive hub (17) into the input clutch retainer. 30. Install the number 3 thrust bearing (1) into the overdrive hub (2) with the outer race against the hub with petroleum jelly 31. Install the overdrive hub (2) into the input clutch retainer. 32. Install the number 4 thrust bearing (5) into the reverse hub with outer race against the hub with petroleum jelly 33. Install the reverse hub (7) into the input clutch retainer. 34. Install the complete reverse clutch pack (8). 35. Install the reverse reaction plate (9) and snap-ring (10). 36. Push up on reaction plate to allow reverse clutch to move freely.
2006 | Jeep Truck | Commander 4WD | V8-4.7L VIN N | Fluid - A/T ¦Service and Repair, Procedures: Fluid Level and Condition Check | FLUID AND FILTER EFFECTS OF INCORRECT FLUID LEVEL - A low fluid level allows the pump to take in air along with the fluid. Air in the fluid will cause fluid pressures to be low and develop slower than normal. If the transmission is overfilled, the gears churn the fluid into foam. This aerates the fluid and causing the same conditions occurring with a low level. In either case, air bubbles cause fluid overheating, oxidation, and varnish buildup which interferes with valve and clutch operation. Foaming also causes fluid expansion which can result in fluid overflow from the transmission vent or fill tube. Fluid overflow can easily be mistaken for a leak if inspection is not careful. CAUSES OF BURNT FLUID - Burnt, discolored fluid is a result of overheating which has three primary causes. 1. Internal clutch slippage, usually caused by low line pressure, inadequate clutch apply pressure, or clutch seal failure. 2. A result of restricted fluid flow through the main and/or auxiliary cooler. This condition is usually the result of a faulty or improperly installed drainback valve, a damaged oil cooler, or severe restrictions in the coolers and lines caused by debris or kinked lines. 3. Heavy duty operation with a vehicle not properly equipped for this type of operation. Trailer towing or similar high load operation will overheat the transmission fluid if the vehicle is improperly equipped. Such vehicles should have an auxiliary transmission fluid cooler, a heavy duty cooling system, and the engine/axle ratio combination needed to handle heavy loads. FLUID CONTAMINATION - Transmission fluid contamination is generally a result of: + adding incorrect fluid + failure to clean dipstick and fill tube when checking level + engine coolant entering the fluid + internal failure that generates debris + overheat that generates sludge (fluid breakdown) + failure to replace contaminated converter after repair - The use of non-recommended fluids can result in transmission failure. The usual results are erratic shifts, slippage, abnormal wear and eventual failure due to fluid breakdown and sludge formation. Avoid this condition by using recommended fluids only - The dipstick cap and fill tube should be wiped clean before checking fluid level. Dirt, grease and other foreign material on the cap and tube could fall into the tube if not removed beforehand. Take the time to wipe the cap and tube clean before withdrawing the dipstick. - Engine coolant in the transmission fluid is generally caused by a cooler malfunction. The only remedy is to replace the radiator as the cooler in the radiator is not a serviceable part. If coolant has circulated through the transmission, an overhaul is necessary - The torque converter should be replaced whenever a failure generates sludge and debris. This is necessary because normal converter flushing procedures will not remove all contaminants. FLUID LEVEL CHECK - Low fluid level can cause a variety of conditions because it allows the pump to take in air along with the fluid. As in any hydraulic system, air bubbles make the fluid spongy, therefore, pressures will be low and build up slowly. - Improper filling can also raise the fluid level too high. When the transmission has too much fluid, the geartrain churns up foam and cause the same conditions which occur with a low fluid level. In either case, air bubbles can cause overheating and/or fluid oxidation, and varnishing. This can interfere with normal valve, clutch, and accumulator operation. Foaming can also result in fluid escaping from the transmission vent where it may be mistaken for a leak. - After the fluid has been checked, seat the dipstick fully to seal out water and dirt. - The transmission has a dipstick to check oil level. It is located on the right side of the engine. Be sure to wipe all dirt from dipstick handle before removing. - The torque converter fills in both the P (PARK) and N (NEUTRAL) positions. Place the selector lever in P (PARK) to be sure that the fluid level check is accurate. The engine should be running at idle speed for at least one minute, with the vehicle on level ground. At normal operating temperature (approximately 82°C. or 180°F.), the fluid level is correct if it is in the HOT region (cross-hatched area) on the oil level indicator. The fluid level will be approximately at the upper COLD hole of the dipstick at 70°F fluid temperature. - NOTE: Engine and Transmission should be at normal operating temperature before performing this procedure. 1. Start engine and apply parking brake. 2. Shift the transmission into DRIVE for approximately 2 seconds. 3. Shift the transmission into REVERSE for approximately 2 seconds. 4. Shift the transmission into PARK. 5. Hook up the scan tool and select transmission. 6. Select sensors. 7. Read the transmission temperature value. 8. Compare the fluid temperature value with the chart. 9. Adjust transmission fluid level shown on the dipstick according to the Transmission Fluid Temperature Chart. - NOTE: After adding any fluid to the transmission, wait a minimum of 2 minutes for the oil to fully drain from the fill tube into the transmission before rechecking the fluid level. 10. Check transmission for leaks.
2006 | Jeep Truck | Commander 4WD | V8-4.7L VIN N | Automatic Transmission/Transaxle ¦Service and Repair, Procedures: Standard Service Procedures, Oil Pump Volume Check | OIL PUMP VOLUME CHECK - Measuring the oil pump output volume will determine if sufficient oil flow to the transmission oil cooler exists, and whether or not an internal transmission failure is present. - Verify that the transmission fluid is at the proper level. If necessary, fill the transmission to the proper level with Mopar ATF +4, Automatic Transmission Fluid. 1. Disconnect the To cooler line at the cooler inlet and place a collecting container under the disconnected line. - CAUTION: With the fluid set at the proper level, fluid collection should not exceed (1) quart or internal damage to the transmission may occur. 2. Run the engine at 1800 rpm, with the shift selector in neutral. Verify that the transmission fluid temperature is below 104.5°C (220°F) for this test. 3. If one quart of transmission fluid is collected in the container in 30 seconds or less, oil pump flow volume is within acceptable limits. If fluid flow is intermittent, or it takes more than 30 seconds to collect one quart of fluid, Refer to the Hydraulic Pressure tests for further diagnosis. 4. Re-connect the To cooler line to the transmission cooler inlet. 5. Refill the transmission to proper level.
2006 | Jeep Truck | Commander 4WD | V8-4.7L VIN N | Automatic Transmission/Transaxle ¦Service and Repair, Procedures: Standard Service Procedures, Fluid Level and Condition Check | FLUID AND FILTER EFFECTS OF INCORRECT FLUID LEVEL - A low fluid level allows the pump to take in air along with the fluid. Air in the fluid will cause fluid pressures to be low and develop slower than normal. If the transmission is overfilled, the gears churn the fluid into foam. This aerates the fluid and causing the same conditions occurring with a low level. In either case, air bubbles cause fluid overheating, oxidation, and varnish buildup which interferes with valve and clutch operation. Foaming also causes fluid expansion which can result in fluid overflow from the transmission vent or fill tube. Fluid overflow can easily be mistaken for a leak if inspection is not careful. CAUSES OF BURNT FLUID - Burnt, discolored fluid is a result of overheating which has three primary causes. 1. Internal clutch slippage, usually caused by low line pressure, inadequate clutch apply pressure, or clutch seal failure. 2. A result of restricted fluid flow through the main and/or auxiliary cooler. This condition is usually the result of a faulty or improperly installed drainback valve, a damaged oil cooler, or severe restrictions in the coolers and lines caused by debris or kinked lines. 3. Heavy duty operation with a vehicle not properly equipped for this type of operation. Trailer towing or similar high load operation will overheat the transmission fluid if the vehicle is improperly equipped. Such vehicles should have an auxiliary transmission fluid cooler, a heavy duty cooling system, and the engine/axle ratio combination needed to handle heavy loads. FLUID CONTAMINATION - Transmission fluid contamination is generally a result of: + adding incorrect fluid + failure to clean dipstick and fill tube when checking level + engine coolant entering the fluid + internal failure that generates debris + overheat that generates sludge (fluid breakdown) + failure to replace contaminated converter after repair - The use of non-recommended fluids can result in transmission failure. The usual results are erratic shifts, slippage, abnormal wear and eventual failure due to fluid breakdown and sludge formation. Avoid this condition by using recommended fluids only - The dipstick cap and fill tube should be wiped clean before checking fluid level. Dirt, grease and other foreign material on the cap and tube could fall into the tube if not removed beforehand. Take the time to wipe the cap and tube clean before withdrawing the dipstick. - Engine coolant in the transmission fluid is generally caused by a cooler malfunction. The only remedy is to replace the radiator as the cooler in the radiator is not a serviceable part. If coolant has circulated through the transmission, an overhaul is necessary - The torque converter should be replaced whenever a failure generates sludge and debris. This is necessary because normal converter flushing procedures will not remove all contaminants. FLUID LEVEL CHECK - Low fluid level can cause a variety of conditions because it allows the pump to take in air along with the fluid. As in any hydraulic system, air bubbles make the fluid spongy, therefore, pressures will be low and build up slowly. - Improper filling can also raise the fluid level too high. When the transmission has too much fluid, the geartrain churns up foam and cause the same conditions which occur with a low fluid level. In either case, air bubbles can cause overheating and/or fluid oxidation, and varnishing. This can interfere with normal valve, clutch, and accumulator operation. Foaming can also result in fluid escaping from the transmission vent where it may be mistaken for a leak. - After the fluid has been checked, seat the dipstick fully to seal out water and dirt. - The transmission has a dipstick to check oil level. It is located on the right side of the engine. Be sure to wipe all dirt from dipstick handle before removing. - The torque converter fills in both the P (PARK) and N (NEUTRAL) positions. Place the selector lever in P (PARK) to be sure that the fluid level check is accurate. The engine should be running at idle speed for at least one minute, with the vehicle on level ground. At normal operating temperature (approximately 82°C. or 180°F.), the fluid level is correct if it is in the HOT region (cross-hatched area) on the oil level indicator. The fluid level will be approximately at the upper COLD hole of the dipstick at 70°F fluid temperature. - NOTE: Engine and Transmission should be at normal operating temperature before performing this procedure. 1. Start engine and apply parking brake. 2. Shift the transmission into DRIVE for approximately 2 seconds. 3. Shift the transmission into REVERSE for approximately 2 seconds. 4. Shift the transmission into PARK. 5. Hook up the scan tool and select transmission. 6. Select sensors. 7. Read the transmission temperature value. 8. Compare the fluid temperature value with the chart. 9. Adjust transmission fluid level shown on the dipstick according to the Transmission Fluid Temperature Chart. - NOTE: After adding any fluid to the transmission, wait a minimum of 2 minutes for the oil to fully drain from the fill tube into the transmission before rechecking the fluid level. 10. Check transmission for leaks.
2006 | Jeep Truck | Commander 4WD | V8-5.7L VIN 2 | Vacuum Brake Booster ¦Service and Repair, Procedures | POWER BRAKE BOOSTER REMOVAL 1. Siphon the master cylinder. 2. Remove the primary brake line at the master cylinder. 3. Remove the primary brake line from the HCU (4). 4. Remove the secondary brake line at the master cylinder. 5. Remove the secondary brake line at the HCU (4). 6. Remove the 4 chassis lines (3) at the HCU. 7. Disconnect the HCU electrical connector (5). 8. Remove the 3 mounting nuts at the HCU bracket (2). 9. Remove the HCU(1) with the bracket from the vehicle. 10. Disconnect the brake fluid level sensor electrical connector (9) from the fluid reservoir (2). 11. Remove the 2 master cylinder mounting nuts (8). 12. Remove the master cylinder (6). 13. Disconnect vacuum hose at booster check valve (10). 14. Remove the hush panel (2). 15. Remove the steering column opening cover (2) and hush panel. 16. Remove retainer clip that holds booster push rod (1) on pedal pin (2). Then slide push rod off pin. 17. Disconnect the brake lamp switch wire connector. 18. Remove the brake lamp switch. 19. Remove four nuts (3) that attach booster to dash panel. 20. In the engine compartment, disconnect the wire harness routing clips (3) and move the harness (1) to the side and downward. 21. Remove the booster (1) from the vehicle. INSTALLATION 1. Check condition of grommet that secures check valve in booster. Replace grommet if cut, torn, or loose. 2. Install new booster dash seal. 3. Align and position booster in the mounting holes (2) of the dash panel. 4. Inside the vehicle, lubricate pedal pin with Mopar multi-mileage grease. 5. Install booster attaching nuts (3) on studs. Tighten attaching nuts to 39 Nm (29 ft. lbs.). 6. Slide booster push rod (1) on pedal pin. Then secure rod to pin with retainer clip. 7. Install a new brake lamp switch and reconnect the electrical connector. 8. Install the steering column opening cover (2). 9. Install the hush panel (2). 10. In engine compartment, attach vacuum hose to booster check valve (1). 11. Install the master cylinder to the power brake booster (1) with new gasket and nuts. 12. Reroute the wire harness (1) back into position and install the routing clip (3). 13. Reconnect the brake fluid level electrical connector (9). 14. Install the HCU (1) with bracket (2) to the vehicle and tighten the 2 mounting nuts. 15. Reconnect the HCU electrical connector (5). 16. Install the 4 chassis lines (3) at the HCU (4). 17. Install the secondary brake line at the HCU (4). 18. Install the secondary brake line at the master cylinder. 19. Install the primary brake line at the HCU (4). 20. Install the primary brake line at the master cylinder. 21. Fill and bleed brake system.
2006 | Jeep Truck | Commander 4WD | V8-5.7L VIN 2 | Valve ¦Service and Repair, Procedures: Removal and Installation | VALVES - INTAKE/EXHAUST REMOVAL 1. Remove the cylinder head. 2. Compress valve springs using Valve Spring Compressor Tool special tool # C-3422 and adapter 8464. 3. Remove valve retaining locks, valve spring retainers, valve stem seals and valve springs. 4. Before removing valves, remove any burrs from valve stem lock grooves to prevent damage to the valve guides. Identify valves to ensure installation in original location. INSTALLATION 1. Clean valves thoroughly Discard burned, warped and cracked valves. 2. Remove carbon and varnish deposits from inside of valve guides with a reliable guide cleaner. 3. Measure valve stems for wear. If wear exceeds 0.051 mm (0.002 inch), replace the valve. 4. Coat valve stems with lubrication oil and insert them in cylinder head. 5. If valves or seats are reground, check valve stem height. If valve is too long, replace cylinder head. 6. Install new seals on all valve guides. Install valve springs and valve retainers. 7. Compress valve springs with Valve Spring Compressor Tool special tool # C-3422 and adapter 8464, install locks and release tool. If valves and/or seats are ground, measure the installed height of springs. Make sure the measurement is taken from bottom of spring seat in cylinder head to the bottom surface of spring retainer. 8. Install cylinder head.
2006 | Jeep Truck | Commander 4WD | V8-5.7L VIN 2 | Fluid Pump ¦Service and Repair, Procedures: Oil Pump Volume Check | OIL PUMP VOLUME CHECK - Measuring the oil pump output volume will determine if sufficient oil flow to the transmission oil cooler exists, and whether or not an internal transmission failure is present. - Verify that the transmission fluid is at the proper level. If necessary, fill the transmission to the proper level with Mopar ATF +4, Automatic Transmission Fluid. 1. Disconnect the To cooler line at the cooler inlet and place a collecting container under the disconnected line. - CAUTION: With the fluid set at the proper level, fluid collection should not exceed (1) quart or internal damage to the transmission may occur. 2. Run the engine at 1800 rpm, with the shift selector in neutral. Verify that the transmission fluid temperature is below 104.5°C (220°F) for this test. 3. If one quart of transmission fluid is collected in the container in 30 seconds or less, oil pump flow volume is within acceptable limits. If fluid flow is intermittent, or it takes more than 30 seconds to collect one quart of fluid, Refer to the Hydraulic Pressure tests for further diagnosis. 4. Re-connect the To cooler line to the transmission cooler inlet. 5. Refill the transmission to proper level.
2006 | Jeep Truck | Commander 4WD | V8-5.7L VIN 2 | Wiper and Washer Systems ¦Service and Repair, Procedures: Cleaning, Front | WIPER SYSTEM CLEANING FRONT CAUTION: Protect the rubber squeegees of the wiper blades from any petroleum-based cleaners, solvents, or contaminants. These products can rapidly deteriorate the rubber squeegees. The squeegees of wiper blades exposed to the elements for a long time tend to lose their wiping effectiveness. Periodic cleaning of the squeegees is suggested to remove any deposits of salt or road film. The wiper blades, arms, and windshield glass should only be cleaned using a sponge or soft cloth and windshield washer fluid, a mild detergent, or a non-abrasive cleaner. If the wiper blades continue to leave streaks, smears, hazing, or beading on the glass after thorough cleaning of the squeegees and the glass, the entire wiper blade assembly must be replaced. WASHER SYSTEM CAUTION: + Never introduce petroleum-based cleaners, solvents, or contaminants into the washer system. These products can rapidly deteriorate the rubber seals and hoses of the washer system, as well as the rubber squeegees of the wiper blades. + Never use compressed air to flush the washer system plumbing. Compressed air pressures are too great for the washer system plumbing components and will result in further system damage. Never use sharp instruments to clear a plugged washer nozzle or damage to the nozzle orifice and improper nozzle spray patterns will result. If the washer system is contaminated with foreign material, drain the washer reservoir by removing the washer pump/motor unit from the reservoir. Clean foreign material from the inside of the washer pump inlet filter screen and the washer reservoir using clean washer fluid, a mild detergent, or a non-abrasive cleaner. Flush foreign material from the washer system plumbing by first disconnecting the washer hoses from the washer nozzles, then running the washer pump/motor to run clean washer fluid or water through the system. Plugged or restricted front washer nozzles cannot be back-flushed due to the integral check valve mechanism. If the washer nozzle obstruction cannot be cleared, replace the washer nozzle.
2006 | Jeep Truck | Commander 4WD | V8-5.7L VIN 2 | Automatic Transmission/Transaxle ¦Service and Repair, Procedures: Overhaul (Subassemblies), Input Clutch Assembly | ASSEMBLY-INPUT CLUTCH DISASSEMBLY - NOTE: If the input clutch assembly is being reconditioned (clutch/seal replacement) or replaced, it is necessary to perform the Quick Learn Procedure using the scan tool. Input Clutch Assembly - Part 2 1. Remove the reverse reaction plate selective snap-ring (10) from the input clutch retainer (13). 2. Remove the reverse reaction plate (9) from the input clutch retainer. 3. Remove the reverse hub (7) and reverse clutch pack (8) from the input clutch retainer. 4. Remove the number 4 thrust bearing (5) from the overdrive hub (2). 5. Remove the overdrive hub (2) from the input clutch retainer. 6. Remove the number 3 thrust bearing (1) from the underdrive hub (17). 7. Remove the OD/reverse reaction plate snap-ring (6) from the input clutch retainer. 8. Remove the underdrive hub (17), overdrive clutch (13), and overdrive reaction plate (15) from the input clutch retainer. - NOTE: The overdrive friction discs and steel discs are thicker than the matching components in the under-drive and reverse clutches. 9. Remove the number 2 thrust bearing (18) from the input clutch hub. 10. Remove the overdrive clutch wave snap-ring (3) from the input clutch retainer. 11. Remove the UD/OD reaction plate tapered snap-ring (14) from the input clutch retainer (13). 12. Remove the MOD reaction plate (15) from the input clutch retainer. Input Clutch Assembly - Part 1 13. Remove the MOD reaction plate flat snap-ring (16) from the input clutch retainer. 14. Remove the underdrive clutch pack (11) from the input clutch retainer (13). 15. Using Spring Compressor 8251 (2) , compress the UD/OD balance piston (3) and remove the snap-ring from the input clutch hub. Input Clutch Assembly - Part 1 16. Remove the UD/01D balance piston (6) and piston return spring (9) from the input clutch retainer (13). (17) Remove the underdrive piston (8) from the input clutch retainer (13). - NOTE: Both the MOD balance piston and the underdrive piston have seals molded onto them. If the seal is damaged, do not attempt to install a new seal onto the piston. The piston/seal must be replaced as an assembly. 18. Remove the input clutch retainer tapered snap-ring (5). 19. Separate input clutch retainer (13) from input clutch hub (1). 20. Separate OD/reverse piston (15) from input clutch hub retainer (13). 21. Remove all seals and O-rings from the input shaft and input hub. The O-rings on the input hub are color coded. Be sure to make note of which O-ring belongs in which location. ASSEMBLY Input Clutch Assembly - Part 1 - NOTE: Install all new seals and O-rings onto the input shaft and input hub. The O-rings on the input hub are color coded. Be sure to install the correct O-ring in the correct location. 1. Check the transmission lubrication check valve (20) located in the input shaft using shop air. The valve should only allow air flow in one direction. If the valve allows no air flow, or air flow in both directions, the valve will need to be replaced. 2. Lubricate all seals with Mopar ATF +4, Automatic Transmission Fluid, prior to installation. 3. Assemble the OD/reverse piston (15) onto the input clutch hub (1). 4. Assemble the input clutch retainer (13) onto the input clutch hub (1). 5. Install the input clutch retainer tapered snap-ring (5) with tapered side up onto the input clutch hub (1). 6. Install Piston Installer 8504 (1) into the input clutch retainer and onto the input clutch hub to guide the inner and outer underdrive piston seals into position. 7. Install the underdrive piston into the input clutch retainer and over the input clutch hub. 8. Install the UID/OID balance piston return spring pack into the input clutch retainer. 9. Install Piston Installer 8252 (1) into the input clutch retainer to guide the UID/OID balance piston seal into position inside the underdrive piston. 10. Install the UID/OID balance piston (3) into the input clutch retainer and the underdrive piston. 11. Using Spring Compressor 8251 (2), compress the UID/OID return spring pack and secure the piston in place with the snap-ring. 12. Install the underdrive clutch pack into the input clutch retainer. Input Clutch Assembly - Part 2 13. Install the MOD reaction plate lower flat snap-ring (16). The correct snap-ring can be identified by the two tabbed ears. 14. Install the MOD reaction plate (15) into the input clutch retainer. The reaction plate is to be installed with the big step down. 15. Install the MOD reaction plate upper tapered snap-ring (14) with tapered side up. 16. Install the input clutch assembly into Input Clutch Pressure Fixture 8260 (2). 17. Mount a dial indicator to the assembly, push down on the clutch discs and zero the indicator against the underdrive clutch discs. Apply 20 psi of air pressure to the underdrive clutch and record the dial indicator reading. Measure and record UID clutch pack measurement in four (4) places, 90° apart. Take average of four measurements and compare with UID clutch pack clearance specification. The correct clutch clearance is 0.84 1.54 mm (0.033 0.061 inch). The reaction plate is not selective. If the clutch clearance is not within specification, replace the reaction plate along with all the friction and steel discs. Input Clutch Assembly - Part 2 18. Install the overdrive clutch pack (13) into the input clutch retainer. The overdrive steel separator plates can be identified by the lack of the half-moon cuts in the locating tabs. 19. Install the overdrive clutch wavy snap-ring (3) with the two tabbed ears into the input clutch retainer. 20. Install the OD/reverse reaction plate (4) into the input clutch retainer. The reaction plate is non-directional. 21. Install the OD/reverse reaction plate flat snap-ring (6) into the input clutch retainer. 22. Mount a dial indicator to the assembly and zero the indicator against the OD/reverse reaction plate (2). Apply 20 psi of air pressure to the overdrive clutch and record the dial indicator reading. Measure and record OD clutch pack measurement in four (4) places, 90° apart. Take average of four measurements and compare with OD clutch pack clearance specification. Verify that the clutch clearance is 1.103 1.856 mm (0.043 0.073 inch). The reaction plate is not selective. If the clutch clearance is not within specification, replace the reaction plate along with all the friction and steel discs. 23. Install the reverse clutch pack into the input clutch retainer. 24. Install the reverse reaction plate into the input clutch retainer. 25. Install the reverse reaction plate selective snap-ring into the input clutch retainer. 26. Mount a dial indicator to the assembly, push down on the clutch discs, pull up on the reaction plate to ensure the plate is properly seated and zero the indicator against the reverse clutch discs (2). Apply 20 psi of air pressure to the reverse clutch and record the dial indicator reading. Measure and record Reverse clutch pack measurement in four (4) places, 90° apart. Take average of four measurements and compare with Reverse clutch pack clearance specification. The correct clutch clearance is 0.81 1.24 mm (0.032 0.049 inch). Adjust as necessary. Install the chosen snap-ring and re-measure to verify selection. Input Clutch Assembly - Part 2 27. Remove the reverse clutch pack (8) from the input clutch retainer. 28. Install the number 2 thrust bearing (18) onto the underdrive hub (17) with outer race against the hub with petroleum jelly 29. Install the underdrive hub (17) into the input clutch retainer. 30. Install the number 3 thrust bearing (1) into the overdrive hub (2) with the outer race against the hub with petroleum jelly 31. Install the overdrive hub (2) into the input clutch retainer. 32. Install the number 4 thrust bearing (5) into the reverse hub with outer race against the hub with petroleum jelly 33. Install the reverse hub (7) into the input clutch retainer. 34. Install the complete reverse clutch pack (8). 35. Install the reverse reaction plate (9) and snap-ring (10). 36. Push up on reaction plate to allow reverse clutch to move freely.
2006 | Jeep Truck | Commander 4WD | V8-5.7L VIN 2 | Fluid - A/T ¦Service and Repair, Procedures: Fluid Level and Condition Check | FLUID AND FILTER EFFECTS OF INCORRECT FLUID LEVEL - A low fluid level allows the pump to take in air along with the fluid. Air in the fluid will cause fluid pressures to be low and develop slower than normal. If the transmission is overfilled, the gears churn the fluid into foam. This aerates the fluid and causing the same conditions occurring with a low level. In either case, air bubbles cause fluid overheating, oxidation, and varnish buildup which interferes with valve and clutch operation. Foaming also causes fluid expansion which can result in fluid overflow from the transmission vent or fill tube. Fluid overflow can easily be mistaken for a leak if inspection is not careful. CAUSES OF BURNT FLUID - Burnt, discolored fluid is a result of overheating which has three primary causes. 1. Internal clutch slippage, usually caused by low line pressure, inadequate clutch apply pressure, or clutch seal failure. 2. A result of restricted fluid flow through the main and/or auxiliary cooler. This condition is usually the result of a faulty or improperly installed drainback valve, a damaged oil cooler, or severe restrictions in the coolers and lines caused by debris or kinked lines. 3. Heavy duty operation with a vehicle not properly equipped for this type of operation. Trailer towing or similar high load operation will overheat the transmission fluid if the vehicle is improperly equipped. Such vehicles should have an auxiliary transmission fluid cooler, a heavy duty cooling system, and the engine/axle ratio combination needed to handle heavy loads. FLUID CONTAMINATION - Transmission fluid contamination is generally a result of: + adding incorrect fluid + failure to clean dipstick and fill tube when checking level + engine coolant entering the fluid + internal failure that generates debris + overheat that generates sludge (fluid breakdown) + failure to replace contaminated converter after repair - The use of non-recommended fluids can result in transmission failure. The usual results are erratic shifts, slippage, abnormal wear and eventual failure due to fluid breakdown and sludge formation. Avoid this condition by using recommended fluids only - The dipstick cap and fill tube should be wiped clean before checking fluid level. Dirt, grease and other foreign material on the cap and tube could fall into the tube if not removed beforehand. Take the time to wipe the cap and tube clean before withdrawing the dipstick. - Engine coolant in the transmission fluid is generally caused by a cooler malfunction. The only remedy is to replace the radiator as the cooler in the radiator is not a serviceable part. If coolant has circulated through the transmission, an overhaul is necessary - The torque converter should be replaced whenever a failure generates sludge and debris. This is necessary because normal converter flushing procedures will not remove all contaminants. FLUID LEVEL CHECK - Low fluid level can cause a variety of conditions because it allows the pump to take in air along with the fluid. As in any hydraulic system, air bubbles make the fluid spongy, therefore, pressures will be low and build up slowly. - Improper filling can also raise the fluid level too high. When the transmission has too much fluid, the geartrain churns up foam and cause the same conditions which occur with a low fluid level. In either case, air bubbles can cause overheating and/or fluid oxidation, and varnishing. This can interfere with normal valve, clutch, and accumulator operation. Foaming can also result in fluid escaping from the transmission vent where it may be mistaken for a leak. - After the fluid has been checked, seat the dipstick fully to seal out water and dirt. - The transmission has a dipstick to check oil level. It is located on the right side of the engine. Be sure to wipe all dirt from dipstick handle before removing. - The torque converter fills in both the P (PARK) and N (NEUTRAL) positions. Place the selector lever in P (PARK) to be sure that the fluid level check is accurate. The engine should be running at idle speed for at least one minute, with the vehicle on level ground. At normal operating temperature (approximately 82°C. or 180°F.), the fluid level is correct if it is in the HOT region (cross-hatched area) on the oil level indicator. The fluid level will be approximately at the upper COLD hole of the dipstick at 70°F fluid temperature. - NOTE: Engine and Transmission should be at normal operating temperature before performing this procedure. 1. Start engine and apply parking brake. 2. Shift the transmission into DRIVE for approximately 2 seconds. 3. Shift the transmission into REVERSE for approximately 2 seconds. 4. Shift the transmission into PARK. 5. Hook up the scan tool and select transmission. 6. Select sensors. 7. Read the transmission temperature value. 8. Compare the fluid temperature value with the chart. 9. Adjust transmission fluid level shown on the dipstick according to the Transmission Fluid Temperature Chart. - NOTE: After adding any fluid to the transmission, wait a minimum of 2 minutes for the oil to fully drain from the fill tube into the transmission before rechecking the fluid level. 10. Check transmission for leaks.
2006 | Jeep Truck | Commander 4WD | V8-5.7L VIN 2 | Automatic Transmission/Transaxle ¦Service and Repair, Procedures: Standard Service Procedures, Oil Pump Volume Check | OIL PUMP VOLUME CHECK - Measuring the oil pump output volume will determine if sufficient oil flow to the transmission oil cooler exists, and whether or not an internal transmission failure is present. - Verify that the transmission fluid is at the proper level. If necessary, fill the transmission to the proper level with Mopar ATF +4, Automatic Transmission Fluid. 1. Disconnect the To cooler line at the cooler inlet and place a collecting container under the disconnected line. - CAUTION: With the fluid set at the proper level, fluid collection should not exceed (1) quart or internal damage to the transmission may occur. 2. Run the engine at 1800 rpm, with the shift selector in neutral. Verify that the transmission fluid temperature is below 104.5°C (220°F) for this test. 3. If one quart of transmission fluid is collected in the container in 30 seconds or less, oil pump flow volume is within acceptable limits. If fluid flow is intermittent, or it takes more than 30 seconds to collect one quart of fluid, Refer to the Hydraulic Pressure tests for further diagnosis. 4. Re-connect the To cooler line to the transmission cooler inlet. 5. Refill the transmission to proper level.
2006 | Jeep Truck | Commander 4WD | V8-5.7L VIN 2 | Automatic Transmission/Transaxle ¦Service and Repair, Procedures: Standard Service Procedures, Fluid Level and Condition Check | FLUID AND FILTER EFFECTS OF INCORRECT FLUID LEVEL - A low fluid level allows the pump to take in air along with the fluid. Air in the fluid will cause fluid pressures to be low and develop slower than normal. If the transmission is overfilled, the gears churn the fluid into foam. This aerates the fluid and causing the same conditions occurring with a low level. In either case, air bubbles cause fluid overheating, oxidation, and varnish buildup which interferes with valve and clutch operation. Foaming also causes fluid expansion which can result in fluid overflow from the transmission vent or fill tube. Fluid overflow can easily be mistaken for a leak if inspection is not careful. CAUSES OF BURNT FLUID - Burnt, discolored fluid is a result of overheating which has three primary causes. 1. Internal clutch slippage, usually caused by low line pressure, inadequate clutch apply pressure, or clutch seal failure. 2. A result of restricted fluid flow through the main and/or auxiliary cooler. This condition is usually the result of a faulty or improperly installed drainback valve, a damaged oil cooler, or severe restrictions in the coolers and lines caused by debris or kinked lines. 3. Heavy duty operation with a vehicle not properly equipped for this type of operation. Trailer towing or similar high load operation will overheat the transmission fluid if the vehicle is improperly equipped. Such vehicles should have an auxiliary transmission fluid cooler, a heavy duty cooling system, and the engine/axle ratio combination needed to handle heavy loads. FLUID CONTAMINATION - Transmission fluid contamination is generally a result of: + adding incorrect fluid + failure to clean dipstick and fill tube when checking level + engine coolant entering the fluid + internal failure that generates debris + overheat that generates sludge (fluid breakdown) + failure to replace contaminated converter after repair - The use of non-recommended fluids can result in transmission failure. The usual results are erratic shifts, slippage, abnormal wear and eventual failure due to fluid breakdown and sludge formation. Avoid this condition by using recommended fluids only - The dipstick cap and fill tube should be wiped clean before checking fluid level. Dirt, grease and other foreign material on the cap and tube could fall into the tube if not removed beforehand. Take the time to wipe the cap and tube clean before withdrawing the dipstick. - Engine coolant in the transmission fluid is generally caused by a cooler malfunction. The only remedy is to replace the radiator as the cooler in the radiator is not a serviceable part. If coolant has circulated through the transmission, an overhaul is necessary - The torque converter should be replaced whenever a failure generates sludge and debris. This is necessary because normal converter flushing procedures will not remove all contaminants. FLUID LEVEL CHECK - Low fluid level can cause a variety of conditions because it allows the pump to take in air along with the fluid. As in any hydraulic system, air bubbles make the fluid spongy, therefore, pressures will be low and build up slowly. - Improper filling can also raise the fluid level too high. When the transmission has too much fluid, the geartrain churns up foam and cause the same conditions which occur with a low fluid level. In either case, air bubbles can cause overheating and/or fluid oxidation, and varnishing. This can interfere with normal valve, clutch, and accumulator operation. Foaming can also result in fluid escaping from the transmission vent where it may be mistaken for a leak. - After the fluid has been checked, seat the dipstick fully to seal out water and dirt. - The transmission has a dipstick to check oil level. It is located on the right side of the engine. Be sure to wipe all dirt from dipstick handle before removing. - The torque converter fills in both the P (PARK) and N (NEUTRAL) positions. Place the selector lever in P (PARK) to be sure that the fluid level check is accurate. The engine should be running at idle speed for at least one minute, with the vehicle on level ground. At normal operating temperature (approximately 82°C. or 180°F.), the fluid level is correct if it is in the HOT region (cross-hatched area) on the oil level indicator. The fluid level will be approximately at the upper COLD hole of the dipstick at 70°F fluid temperature. - NOTE: Engine and Transmission should be at normal operating temperature before performing this procedure. 1. Start engine and apply parking brake. 2. Shift the transmission into DRIVE for approximately 2 seconds. 3. Shift the transmission into REVERSE for approximately 2 seconds. 4. Shift the transmission into PARK. 5. Hook up the scan tool and select transmission. 6. Select sensors. 7. Read the transmission temperature value. 8. Compare the fluid temperature value with the chart. 9. Adjust transmission fluid level shown on the dipstick according to the Transmission Fluid Temperature Chart. - NOTE: After adding any fluid to the transmission, wait a minimum of 2 minutes for the oil to fully drain from the fill tube into the transmission before rechecking the fluid level. 10. Check transmission for leaks.
2006 | Jeep Truck | Grand Cherokee 2WD | V6-3.7L VIN K | Vacuum Brake Booster ¦Service and Repair, Procedures | POWER BRAKE BOOSTER REMOVAL 1. Siphon the master cylinder. 2. Remove the primary brake line at the master cylinder. 3. Remove the primary brake line from the HCU (4). 4. Remove the secondary brake line at the master cylinder. 5. Remove the secondary brake line at the HCU (4). 6. Remove the 4 chassis lines (3) at the HCU. 7. Disconnect the HCU electrical connector (5). 8. Remove the 3 mounting nuts at the HCU bracket (2). 9. Remove the HCU(1) with the bracket from the vehicle. 10. Disconnect the brake fluid level sensor electrical connector (9) from the fluid reservoir (2). 11. Remove the 2 master cylinder mounting nuts (8). 12. Remove the master cylinder (6). 13. Disconnect vacuum hose at booster check valve (10). 14. Remove the hush panel (2). 15. Remove the steering column opening cover (2) and hush panel. 16. Remove retainer clip that holds booster push rod (1) on pedal pin (2). Then slide push rod off pin. 17. Disconnect the brake lamp switch wire connector. 18. Remove the brake lamp switch. 19. Remove four nuts (3) that attach booster to dash panel. 20. In the engine compartment, disconnect the wire harness routing clips (3) and move the harness (1) to the side and downward. 21. Remove the booster (1) from the vehicle. INSTALLATION 1. Check condition of grommet that secures check valve in booster. Replace grommet if cut, torn, or loose. 2. Install new booster dash seal. 3. Align and position booster in the mounting holes (2) of the dash panel. 4. Inside the vehicle, lubricate pedal pin with Mopar multi-mileage grease. 5. Install booster attaching nuts (3) on studs. Tighten attaching nuts to 39 Nm (29 ft. lbs.). 6. Slide booster push rod (1) on pedal pin. Then secure rod to pin with retainer clip. 7. Install a new brake lamp switch and reconnect the electrical connector. 8. Install the steering column opening cover (2). 9. Install the hush panel (2). 10. In engine compartment, attach vacuum hose to booster check valve (1). 11. Install the master cylinder to the power brake booster (1) with new gasket and nuts. 12. Reroute the wire harness (1) back into position and install the routing clip (3). 13. Reconnect the brake fluid level electrical connector (9). 14. Install the HCU (1) with bracket (2) to the vehicle and tighten the 2 mounting nuts. 15. Reconnect the HCU electrical connector (5). 16. Install the 4 chassis lines (3) at the HCU (4). 17. Install the secondary brake line at the HCU (4). 18. Install the secondary brake line at the master cylinder. 19. Install the primary brake line at the HCU (4). 20. Install the primary brake line at the master cylinder. 21. Fill and bleed brake system.
2006 | Jeep Truck | Grand Cherokee 2WD | V6-3.7L VIN K | Wiper and Washer Systems ¦Service and Repair, Procedures | CLEANING FRONT WIPER SYSTEM CAUTION: Protect the rubber squeegees of the wiper blades from any petroleum-based cleaners, solvents, or contaminants. These products can rapidly deteriorate the rubber squeegees. The squeegees of wiper blades exposed to the elements for a long time tend to lose their wiping effectiveness. Periodic cleaning of the squeegees is suggested to remove any deposits of salt or road film. The wiper blades, arms, and windshield glass should only be cleaned using a sponge or soft cloth and windshield washer fluid, a mild detergent, or a non-abrasive cleaner. If the wiper blades continue to leave streaks, smears, hazing, or beading on the glass after thorough cleaning of the squeegees and the glass, the entire wiper blade assembly must be replaced. WASHER SYSTEM CAUTION: + Never introduce petroleum-based cleaners, solvents, or contaminants into the washer system. These products can rapidly deteriorate the rubber seals and hoses of the washer system, as well as the rubber squeegees of the wiper blades. + Never use compressed air to flush the washer system plumbing. Compressed air pressures are too great for the washer system plumbing components and will result in further system damage. Never use sharp instruments to clear a plugged washer nozzle or damage to the nozzle orifice and improper nozzle spray patterns will result. If the washer system is contaminated with foreign material, drain the washer reservoir by removing the washer pump/motor unit from the reservoir. Clean foreign material from the inside of the washer pump inlet filter screen and the washer reservoir using clean washer fluid, a mild detergent, or a non-abrasive cleaner. Flush foreign material from the washer system plumbing by first disconnecting the washer hoses from the washer nozzles, then running the washer pump/motor to run clean washer fluid or water through the system. Plugged or restricted front washer nozzles cannot be back-flushed due to the integral check valve mechanism. If the washer nozzle obstruction cannot be cleared, replace the washer nozzle. REAR WIPER SYSTEM The squeegee of a wiper blade exposed to the elements for a long time tends to lose its wiping effectiveness. Periodic cleaning of the squeegee is suggested to remove any deposits of salt or road film. The wiper blade, arm, and liftgate glass should only be cleaned using a sponge or soft cloth and windshield washer fluid, a mild detergent, or a non-abrasive cleaner. If the wiper blade continues to leave streaks, smears, hazing, or beading on the glass after thorough cleaning of the squeegees and the glass, the entire wiper blade assembly must be replaced. CAUTION: Protect the rubber squeegee of the wiper blade from any petroleum-based cleaners, solvents, or contaminants. These products can rapidly deteriorate the rubber squeegee. WASHER SYSTEM If the washer system is contaminated with foreign material, drain the washer reservoir by removing the washer pump/motor from the reservoir. Clean foreign material from the inside of the washer pump/motor inlet filter screen and the washer reservoir using clean washer fluid, a mild detergent, or a non-abrasive cleaner. Flush foreign material from the washer system plumbing by first disconnecting the washer hose from the washer nozzle, then running the washer pump/motor to run clean washer fluid or water through the system. A plugged or restricted washer nozzle should be carefully back-flushed using compressed air. If the washer nozzle obstruction cannot be cleared, replace the washer nozzle. CAUTION: + Never introduce petroleum-based cleaners, solvents, or contaminants into the washer system. These products can rapidly deteriorate the rubber seals and hoses of the washer system, as well as the rubber squeegee of the wiper blade. + Never use compressed air to flush the washer system plumbing. Compressed air pressures are too great for the washer system plumbing components and will result in further system damage. Never use sharp instruments to clear a plugged washer nozzle or damage to the nozzle orifice and improper nozzle spray patterns will result.
2006 | Jeep Truck | Grand Cherokee 2WD | V6-3.7L VIN K | Automatic Transmission/Transaxle ¦Service and Repair, Procedures: NAG1 (W5A) 5 Speed, Check Oil Level | CHECK OIL LEVEL 1. Verify that the vehicle is parked on a level surface. 2. Remove the dipstick tube cap. - WARNING : Risk of accident from vehicle starting off by itself when engine running. Risk of injury from contusions and burns if you insert your hands into the engine when it is started or when it is running. Secure vehicle to prevent it from moving off by itself. Wear properly fastened and close-fitting work clothes. Do not touch hot or rotating parts. 3. Actuate the service brake. Start engine and let it run at idle speed in selector lever position "P". 4. Shift through the transmission modes several times with the vehicle stationary and the engine idling 5. Warm up the transmission, wait at least 2 minutes and check the oil level with the engine running. Push the Oil Dipstick 9336 into transmission fill tube until the dipstick tip contacts the oil pan and pull out again, read off oil level, repeat if necessary. NAG1 Transmission Fill Graph - NOTE: The dipstick will protrude from the fill tube when installed. 6. Check transmission oil temperature using the appropriate scan tool. - NOTE: The true transmission oil temperature can only be read by a scan tool in REVERSE or any forward gear position. 7. Determine the height of the oil level on the dipstick and using the height, the transmission temperature, and the Transmission Fluid Graph, determine if the transmission oil level is correct. 8. Add or remove oil as necessary and recheck the oil level. 9. Once the oil level is correct, install the dipstick tube cap.
2006 | Jeep Truck | Grand Cherokee 2WD | V6-3.7L VIN K | Automatic Transmission/Transaxle ¦Service and Repair, Procedures: NAG1 (W5A) 5 Speed, Fluid Condition Check | Fluid Condition Check EFFECTS OF INCORRECT FLUID LEVEL - A low fluid level allows the pump to take in air along with the fluid. Air in the fluid will cause fluid pressures to be low and develop slower than normal. If the transmission is overfilled, the gears churn the fluid into foam. This aerates the fluid and causing the same conditions occurring with a low level. In either case, air bubbles cause fluid overheating, oxidation, and varnish buildup which interferes with valve and clutch operation. Foaming also causes fluid expansion which can result in fluid overflow from the transmission vent or fill tube. Fluid overflow can easily be mistaken for a leak if inspection is not careful. CAUSES OF BURNT FLUID - Burnt, discolored fluid is a result of overheating which has three primary causes. 1. Internal clutch slippage, usually caused by low line pressure, inadequate clutch apply pressure, or clutch seal failure. 2. A result of restricted fluid flow through the main and/or auxiliary cooler. This condition is usually the result of a faulty or improperly installed drainback valve, a damaged oil cooler, or severe restrictions in the coolers and lines caused by debris or kinked lines. 3. Heavy duty operation with a vehicle not properly equipped for this type of operation. Trailer towing or similar high load operation will overheat the transmission fluid if the vehicle is improperly equipped. Such vehicles should have an auxiliary transmission fluid cooler, a heavy duty cooling system, and the engine/axle ratio combination needed to handle heavy loads. FLUID CONTAMINATION - Transmission fluid contamination is generally a result of: adding incorrect fluid failure to clean dipstick and fill tube when checking level engine coolant entering the fluid internal failure that generates debris overheat that generates sludge (fluid breakdown) failure to replace contaminated converter after repair - The use of non-recommended fluids can result in transmission failure. The usual results are erratic shifts, slippage, abnormal wear and eventual failure due to fluid breakdown and sludge formation. Avoid this condition by using recommended fluids only - The dipstick cap and fill tube should be wiped clean before checking fluid level. Dirt, grease and other foreign material on the cap and tube could fall into the tube if not removed beforehand. Take the time to wipe the cap and tube clean before withdrawing the dipstick. - Engine coolant in the transmission fluid is generally caused by a cooler malfunction. The only remedy is to replace the radiator as the cooler in the radiator is not a serviceable part. If coolant has circulated through the transmission, an overhaul is necessary - The torque converter should be replaced whenever a failure generates sludge and debris. This is necessary because normal converter flushing procedures will not remove all contaminants.
2006 | Jeep Truck | Grand Cherokee 2WD | V6-3.7L VIN K | Fluid - A/T ¦Service and Repair, Procedures: NAG1 (W5A) 5 Speed, Check Oil Level | CHECK OIL LEVEL 1. Verify that the vehicle is parked on a level surface. 2. Remove the dipstick tube cap. - WARNING : Risk of accident from vehicle starting off by itself when engine running. Risk of injury from contusions and burns if you insert your hands into the engine when it is started or when it is running. Secure vehicle to prevent it from moving off by itself. Wear properly fastened and close-fitting work clothes. Do not touch hot or rotating parts. 3. Actuate the service brake. Start engine and let it run at idle speed in selector lever position "P". 4. Shift through the transmission modes several times with the vehicle stationary and the engine idling 5. Warm up the transmission, wait at least 2 minutes and check the oil level with the engine running. Push the Oil Dipstick 9336 into transmission fill tube until the dipstick tip contacts the oil pan and pull out again, read off oil level, repeat if necessary. NAG1 Transmission Fill Graph - NOTE: The dipstick will protrude from the fill tube when installed. 6. Check transmission oil temperature using the appropriate scan tool. - NOTE: The true transmission oil temperature can only be read by a scan tool in REVERSE or any forward gear position. 7. Determine the height of the oil level on the dipstick and using the height, the transmission temperature, and the Transmission Fluid Graph, determine if the transmission oil level is correct. 8. Add or remove oil as necessary and recheck the oil level. 9. Once the oil level is correct, install the dipstick tube cap.
2006 | Jeep Truck | Grand Cherokee 2WD | V6-3.7L VIN K | Fluid - A/T ¦Service and Repair, Procedures: NAG1 (W5A) 5 Speed, Fluid Condition Check | Fluid Condition Check EFFECTS OF INCORRECT FLUID LEVEL - A low fluid level allows the pump to take in air along with the fluid. Air in the fluid will cause fluid pressures to be low and develop slower than normal. If the transmission is overfilled, the gears churn the fluid into foam. This aerates the fluid and causing the same conditions occurring with a low level. In either case, air bubbles cause fluid overheating, oxidation, and varnish buildup which interferes with valve and clutch operation. Foaming also causes fluid expansion which can result in fluid overflow from the transmission vent or fill tube. Fluid overflow can easily be mistaken for a leak if inspection is not careful. CAUSES OF BURNT FLUID - Burnt, discolored fluid is a result of overheating which has three primary causes. 1. Internal clutch slippage, usually caused by low line pressure, inadequate clutch apply pressure, or clutch seal failure. 2. A result of restricted fluid flow through the main and/or auxiliary cooler. This condition is usually the result of a faulty or improperly installed drainback valve, a damaged oil cooler, or severe restrictions in the coolers and lines caused by debris or kinked lines. 3. Heavy duty operation with a vehicle not properly equipped for this type of operation. Trailer towing or similar high load operation will overheat the transmission fluid if the vehicle is improperly equipped. Such vehicles should have an auxiliary transmission fluid cooler, a heavy duty cooling system, and the engine/axle ratio combination needed to handle heavy loads. FLUID CONTAMINATION - Transmission fluid contamination is generally a result of: adding incorrect fluid failure to clean dipstick and fill tube when checking level engine coolant entering the fluid internal failure that generates debris overheat that generates sludge (fluid breakdown) failure to replace contaminated converter after repair - The use of non-recommended fluids can result in transmission failure. The usual results are erratic shifts, slippage, abnormal wear and eventual failure due to fluid breakdown and sludge formation. Avoid this condition by using recommended fluids only - The dipstick cap and fill tube should be wiped clean before checking fluid level. Dirt, grease and other foreign material on the cap and tube could fall into the tube if not removed beforehand. Take the time to wipe the cap and tube clean before withdrawing the dipstick. - Engine coolant in the transmission fluid is generally caused by a cooler malfunction. The only remedy is to replace the radiator as the cooler in the radiator is not a serviceable part. If coolant has circulated through the transmission, an overhaul is necessary - The torque converter should be replaced whenever a failure generates sludge and debris. This is necessary because normal converter flushing procedures will not remove all contaminants.
2006 | Jeep Truck | Grand Cherokee 2WD | V8-4.7L VIN N | Vacuum Brake Booster ¦Service and Repair, Procedures | POWER BRAKE BOOSTER REMOVAL 1. Siphon the master cylinder. 2. Remove the primary brake line at the master cylinder. 3. Remove the primary brake line from the HCU (4). 4. Remove the secondary brake line at the master cylinder. 5. Remove the secondary brake line at the HCU (4). 6. Remove the 4 chassis lines (3) at the HCU. 7. Disconnect the HCU electrical connector (5). 8. Remove the 3 mounting nuts at the HCU bracket (2). 9. Remove the HCU(1) with the bracket from the vehicle. 10. Disconnect the brake fluid level sensor electrical connector (9) from the fluid reservoir (2). 11. Remove the 2 master cylinder mounting nuts (8). 12. Remove the master cylinder (6). 13. Disconnect vacuum hose at booster check valve (10). 14. Remove the hush panel (2). 15. Remove the steering column opening cover (2) and hush panel. 16. Remove retainer clip that holds booster push rod (1) on pedal pin (2). Then slide push rod off pin. 17. Disconnect the brake lamp switch wire connector. 18. Remove the brake lamp switch. 19. Remove four nuts (3) that attach booster to dash panel. 20. In the engine compartment, disconnect the wire harness routing clips (3) and move the harness (1) to the side and downward. 21. Remove the booster (1) from the vehicle. INSTALLATION 1. Check condition of grommet that secures check valve in booster. Replace grommet if cut, torn, or loose. 2. Install new booster dash seal. 3. Align and position booster in the mounting holes (2) of the dash panel. 4. Inside the vehicle, lubricate pedal pin with Mopar multi-mileage grease. 5. Install booster attaching nuts (3) on studs. Tighten attaching nuts to 39 Nm (29 ft. lbs.). 6. Slide booster push rod (1) on pedal pin. Then secure rod to pin with retainer clip. 7. Install a new brake lamp switch and reconnect the electrical connector. 8. Install the steering column opening cover (2). 9. Install the hush panel (2). 10. In engine compartment, attach vacuum hose to booster check valve (1). 11. Install the master cylinder to the power brake booster (1) with new gasket and nuts. 12. Reroute the wire harness (1) back into position and install the routing clip (3). 13. Reconnect the brake fluid level electrical connector (9). 14. Install the HCU (1) with bracket (2) to the vehicle and tighten the 2 mounting nuts. 15. Reconnect the HCU electrical connector (5). 16. Install the 4 chassis lines (3) at the HCU (4). 17. Install the secondary brake line at the HCU (4). 18. Install the secondary brake line at the master cylinder. 19. Install the primary brake line at the HCU (4). 20. Install the primary brake line at the master cylinder. 21. Fill and bleed brake system.
2006 | Jeep Truck | Grand Cherokee 2WD | V8-4.7L VIN N | Wiper and Washer Systems ¦Service and Repair, Procedures | CLEANING FRONT WIPER SYSTEM CAUTION: Protect the rubber squeegees of the wiper blades from any petroleum-based cleaners, solvents, or contaminants. These products can rapidly deteriorate the rubber squeegees. The squeegees of wiper blades exposed to the elements for a long time tend to lose their wiping effectiveness. Periodic cleaning of the squeegees is suggested to remove any deposits of salt or road film. The wiper blades, arms, and windshield glass should only be cleaned using a sponge or soft cloth and windshield washer fluid, a mild detergent, or a non-abrasive cleaner. If the wiper blades continue to leave streaks, smears, hazing, or beading on the glass after thorough cleaning of the squeegees and the glass, the entire wiper blade assembly must be replaced. WASHER SYSTEM CAUTION: + Never introduce petroleum-based cleaners, solvents, or contaminants into the washer system. These products can rapidly deteriorate the rubber seals and hoses of the washer system, as well as the rubber squeegees of the wiper blades. + Never use compressed air to flush the washer system plumbing. Compressed air pressures are too great for the washer system plumbing components and will result in further system damage. Never use sharp instruments to clear a plugged washer nozzle or damage to the nozzle orifice and improper nozzle spray patterns will result. If the washer system is contaminated with foreign material, drain the washer reservoir by removing the washer pump/motor unit from the reservoir. Clean foreign material from the inside of the washer pump inlet filter screen and the washer reservoir using clean washer fluid, a mild detergent, or a non-abrasive cleaner. Flush foreign material from the washer system plumbing by first disconnecting the washer hoses from the washer nozzles, then running the washer pump/motor to run clean washer fluid or water through the system. Plugged or restricted front washer nozzles cannot be back-flushed due to the integral check valve mechanism. If the washer nozzle obstruction cannot be cleared, replace the washer nozzle. REAR WIPER SYSTEM The squeegee of a wiper blade exposed to the elements for a long time tends to lose its wiping effectiveness. Periodic cleaning of the squeegee is suggested to remove any deposits of salt or road film. The wiper blade, arm, and liftgate glass should only be cleaned using a sponge or soft cloth and windshield washer fluid, a mild detergent, or a non-abrasive cleaner. If the wiper blade continues to leave streaks, smears, hazing, or beading on the glass after thorough cleaning of the squeegees and the glass, the entire wiper blade assembly must be replaced. CAUTION: Protect the rubber squeegee of the wiper blade from any petroleum-based cleaners, solvents, or contaminants. These products can rapidly deteriorate the rubber squeegee. WASHER SYSTEM If the washer system is contaminated with foreign material, drain the washer reservoir by removing the washer pump/motor from the reservoir. Clean foreign material from the inside of the washer pump/motor inlet filter screen and the washer reservoir using clean washer fluid, a mild detergent, or a non-abrasive cleaner. Flush foreign material from the washer system plumbing by first disconnecting the washer hose from the washer nozzle, then running the washer pump/motor to run clean washer fluid or water through the system. A plugged or restricted washer nozzle should be carefully back-flushed using compressed air. If the washer nozzle obstruction cannot be cleared, replace the washer nozzle. CAUTION: + Never introduce petroleum-based cleaners, solvents, or contaminants into the washer system. These products can rapidly deteriorate the rubber seals and hoses of the washer system, as well as the rubber squeegee of the wiper blade. + Never use compressed air to flush the washer system plumbing. Compressed air pressures are too great for the washer system plumbing components and will result in further system damage. Never use sharp instruments to clear a plugged washer nozzle or damage to the nozzle orifice and improper nozzle spray patterns will result.
2006 | Jeep Truck | Grand Cherokee 2WD | V8-4.7L VIN N | Automatic Transmission/Transaxle ¦Service and Repair, Procedures: 545RFE, Fluid Level Check | Fluid Level Check Low fluid level can cause a variety of conditions because it allows the pump to take in air along with the fluid. As in any hydraulic system, air bubbles make the fluid spongy, therefore, pressures will be low and build up slowly. Improper filling can also raise the fluid level too high. When the transmission has too much fluid, the geartrain churns up foam and cause the same conditions which occur with a low fluid level. In either case, air bubbles can cause overheating and/or fluid oxidation, and varnishing. This can interfere with normal valve, clutch, and accumulator operation. Foaming can also result in fluid escaping from the transmission vent where it may be mistaken for a leak. After the fluid has been checked, seat the dipstick fully to seal out water and dirt. The transmission has a dipstick to check oil level. It is located on the right side of the engine. Be sure to wipe all dirt from dipstick handle before removing. The torque converter fills in both the P (PARK) and N (NEUTRAL) positions. Place the selector lever in P (PARK) to be sure that the fluid level check is accurate. The engine should be running at idle speed for at least one minute, with the vehicle on level ground. At normal operating temperature (approximately 82° C. or 180° F.), the fluid level is correct if it is in the HOT region (cross-hatched area) on the oil level indicator. The fluid level will be approximately at the upper COLD hole of the dipstick at 70° F fluid temperature. NOTE: Engine and Transmission should be at normal operating temperature before performing this procedure. 1. Start engine and apply parking brake. 2. Shift the transmission into DRIVE for approximately 2 seconds. 3. Shift the transmission into REVERSE for approximately 2 seconds. 4. Shift the transmission into PARK. 5. Hook up the scan tool and select transmission. 6. Select sensors. 7. Read the transmission temperature value. 8. Compare the fluid temperature value with the chart. 9. Adjust transmission fluid level shown on the dipstick according to the Transmission Fluid Temperature Chart. NOTE: After adding any fluid to the transmission, wait a minimum of 2 minutes for the oil to fully drain from the fill tube into the transmission before rechecking the fluid level. 10. Check transmission for leaks.
2006 | Jeep Truck | Grand Cherokee 2WD | V8-4.7L VIN N | Automatic Transmission/Transaxle ¦Service and Repair, Procedures: 545RFE, Overhaul (Subassemblies), Input Clutch Assembly | ASSEMBLY-INPUT CLUTCH DISASSEMBLY - NOTE: If the input clutch assembly is being reconditioned (clutch/seal replacement) or replaced, it is necessary to perform the Quick Learn Procedure using the scan tool. Input Clutch Assembly - Part 2 1. Remove the reverse reaction plate selective snap-ring (10) from the input clutch retainer (13). 2. Remove the reverse reaction plate (9) from the input clutch retainer (13). 3. Remove the reverse hub (7) and reverse clutch pack (8) from the input clutch retainer (13). 4. Remove the number 4 thrust bearing (5) from the overdrive hub (2). 5. Remove the overdrive hub (2) from the input clutch retainer (13). 6. Remove the number 3 thrust bearing (1) from the underdrive hub (17). 7. Remove the OD/reverse reaction plate snap-ring (6) from the input clutch retainer (13). 8. Remove the underdrive hub (17), overdrive clutch (13), and overdrive reaction plate (15) from the input clutch retainer (13). - NOTE: The overdrive friction discs and steel discs are thicker than the matching components in the underdrive and reverse clutches. 9. Remove the number 2 thrust bearing (18) from the input clutch hub. 10. Remove the overdrive clutch wave snap-ring (3) from the input clutch retainer (13). 11. Remove the UD/OD reaction plate tapered snap-ring (14) from the input clutch retainer (13). 12. Remove the MOD reaction plate (15) from the input clutch retainer (13). Input Clutch Assembly - Part 1 13. Remove the MOD reaction plate flat snap-ring (16) from the input clutch retainer (13). 14. Remove the underdrive clutch pack (11) from the input clutch retainer (13). Input Clutch Assembly - Part 1 15. Using Spring Compressor 8251 (2) , compress the UD/OD balance piston (3) and remove the snap-ring from the input clutch hub (1). 16. Remove the UD/01D balance piston (6) and piston return spring (9) from the input clutch retainer (13). 17. Remove the underdrive piston (8) from the input clutch retainer (13). - NOTE: Both the MOD balance piston and the underdrive piston have seals molded onto them. If the seal is damaged, do not attempt to install a new seal onto the piston. The piston/seal must be replaced as an assembly. 18. Remove the input clutch retainer tapered snap-ring (5). 19. Separate input clutch retainer (13) from input clutch hub (1). 20. Separate OD/reverse piston (15) from input clutch hub retainer (13). 21. Remove all seals and O-rings from the input shaft and input hub. The O-rings on the input hub are color coded. Be sure to make note of which O-ring belongs in which location. ASSEMBLY - NOTE: Install all new seals and O-rings onto the input shaft and input hub. The O-rings on the input hub are color coded. Be sure to install the correct O-ring in the correct location. Input Clutch Assembly - Part 1 1. Check the transmission lubrication check valve (20) located in the input shaft using shop air. The valve should only allow air flow in one direction. If the valve allows no air flow, or air flow in both directions, the valve will need to be replaced. 2. Lubricate all seals with Mopar ATF +4, Automatic Transmission Fluid, prior to installation. 3. Assemble the OD/reverse piston (15) onto the input clutch hub (1). 4. Assemble the input clutch retainer (13) onto the input clutch hub (1). 5. Install the input clutch retainer tapered snap-ring (5) with tapered side up onto the input clutch hub (1). 6. Install Piston Guides 8504 (1) into the input clutch retainer (13) and onto the input clutch hub (1) to guide the inner and outer underdrive piston (8) seals into position. 7. Install the underdrive piston (8) into the input clutch retainer (13) and over the input clutch hub (1). 8. Install the MOD balance piston return spring pack (9) into the input clutch retainer (13). 9. Install Piston Guide 8252 (1) into the input clutch retainer (13) to guide the MOD balance piston (6) seal into position inside the underdrive piston (8). 10. Install the UD/OD balance piston (3) into the input clutch retainer and the underdrive piston. 11. Using Spring Compressor 8251 (2), compress the UD/OD return spring pack and secure the piston in place with the snap-ring. Input Clutch Assembly - Part 2 12. Install the underdrive clutch pack (11) into the input clutch retainer. 13. Install the MOD reaction plate lower flat snap-ring (16). The correct snap-ring can be identified by the two tabbed ears. 14. Install the MOD reaction plate (15) into the input clutch retainer. The reaction plate is to be installed with the big step down. 15. Install the MOD reaction plate upper tapered snap-ring (14) with tapered side up. 16. Install the input clutch assembly into Input Clutch Pressure Fixture 8260 (2). Input Clutch Assembly - Part 2 17. Mount a dial indicator to the assembly, push down on the clutch discs and zero the indicator against the underdrive clutch discs. Apply 20 psi of air pressure to the underdrive clutch and record the dial indicator reading. Measure and record UD clutch pack measurement in four (4) places, 90° apart. Take average of four measurements and compare with UD clutch pack clearance specification. The correct clutch clearance is 0.84 1.54 mm (0.033 0.061 inch). The reaction plate is not selective. If the clutch clearance is not within specification, replace the reaction plate along with all the friction and steel discs. 18. Install the overdrive clutch pack (13) into the input clutch retainer. The overdrive steel separator plates can be identified by the lack of the half-moon cuts in the locating tabs. 19. Install the overdrive clutch wavy snap-ring (3) with the two tabbed ears into the input clutch retainer. 20. Install the OD/reverse reaction plate (4) into the input clutch retainer. The reaction plate is non-directional. 21. Install the OD/reverse reaction plate flat snap-ring (6) into the input clutch retainer. 22. Mount a dial indicator to the assembly and zero the indicator against the OD/reverse reaction plate (2). Apply 20 psi of air pressure to the overdrive clutch and record the dial indicator reading. Measure and record OD clutch pack measurement in four (4) places, 900 apart. Take average of four measurements and compare with OD clutch pack clearance specification. Verify that the clutch clearance is 1.103 1.856 mm (0.043 0.073 inch). The reaction plate is not selective. If the clutch clearance is not within specification, replace the reaction plate along with all the friction and steel discs. 23. Install the reverse clutch pack (8) into the input clutch retainer. 24. Install the reverse reaction plate(9) into the input clutch retainer. 25. Install the reverse reaction plate selective snap-ring (10) into the input clutch retainer. Input Clutch Assembly - Part 2 26. Mount a dial indicator to the assembly, push down on the clutch discs, pull up on the reaction plate to ensure the plate is properly seated and zero the indicator against the reverse clutch discs (2). Apply 20 psi of air pressure to the reverse clutch and record the dial indicator reading. Measure and record Reverse clutch pack measurement in four (4) places, 90° apart. Take average of four measurements and compare with Reverse clutch pack clearance specification. The correct clutch clearance is 0.58 1.47 mm (0.023 0.058 inch). Adjust as necessary. Install the chosen snap-ring and re-measure to verify selection. 27. Remove the reverse clutch pack (8) from the input clutch retainer. 28. Install the number 2 thrust bearing (18) onto the underdrive hub (17) with outer race against the hub with petroleum jelly 29. Install the underdrive hub (17) into the input clutch retainer. 30. Install the number 3 thrust bearing (1) into the overdrive hub (2) with the outer race against the hub with petroleum jelly 31. Install the overdrive hub (2) into the input clutch retainer. 32. Install the number 4 thrust bearing (5) into the reverse hub with outer race against the hub with petroleum jelly 33. Install the reverse hub (7) into the input clutch retainer. 34. Install the complete reverse clutch pack (8). 35. Install the reverse reaction plate (9) and snap-ring (10). 36. Push up on reaction plate to allow reverse clutch to move freely
2006 | Jeep Truck | Grand Cherokee 2WD | V8-4.7L VIN N | Fluid - A/T ¦Service and Repair, Procedures: 545RFE Automatic Transmission, Fluid Level Check - 545RFE | Fluid Level Check Low fluid level can cause a variety of conditions because it allows the pump to take in air along with the fluid. As in any hydraulic system, air bubbles make the fluid spongy, therefore, pressures will be low and build up slowly. Improper filling can also raise the fluid level too high. When the transmission has too much fluid, the geartrain churns up foam and cause the same conditions which occur with a low fluid level. In either case, air bubbles can cause overheating and/or fluid oxidation, and varnishing. This can interfere with normal valve, clutch, and accumulator operation. Foaming can also result in fluid escaping from the transmission vent where it may be mistaken for a leak. After the fluid has been checked, seat the dipstick fully to seal out water and dirt. The transmission has a dipstick to check oil level. It is located on the right side of the engine. Be sure to wipe all dirt from dipstick handle before removing. The torque converter fills in both the P (PARK) and N (NEUTRAL) positions. Place the selector lever in P (PARK) to be sure that the fluid level check is accurate. The engine should be running at idle speed for at least one minute, with the vehicle on level ground. At normal operating temperature (approximately 82° C. or 180° F.), the fluid level is correct if it is in the HOT region (cross-hatched area) on the oil level indicator. The fluid level will be approximately at the upper COLD hole of the dipstick at 70° F fluid temperature. NOTE: Engine and Transmission should be at normal operating temperature before performing this procedure. 1. Start engine and apply parking brake. 2. Shift the transmission into DRIVE for approximately 2 seconds. 3. Shift the transmission into REVERSE for approximately 2 seconds. 4. Shift the transmission into PARK. 5. Hook up the scan tool and select transmission. 6. Select sensors. 7. Read the transmission temperature value. 8. Compare the fluid temperature value with the chart. 9. Adjust transmission fluid level shown on the dipstick according to the Transmission Fluid Temperature Chart. NOTE: After adding any fluid to the transmission, wait a minimum of 2 minutes for the oil to fully drain from the fill tube into the transmission before rechecking the fluid level. 10. Check transmission for leaks.
2006 | Jeep Truck | Grand Cherokee 2WD | V8-5.7L VIN 2 | Vacuum Brake Booster ¦Service and Repair, Procedures | POWER BRAKE BOOSTER REMOVAL 1. Siphon the master cylinder. 2. Remove the primary brake line at the master cylinder. 3. Remove the primary brake line from the HCU (4). 4. Remove the secondary brake line at the master cylinder. 5. Remove the secondary brake line at the HCU (4). 6. Remove the 4 chassis lines (3) at the HCU. 7. Disconnect the HCU electrical connector (5). 8. Remove the 3 mounting nuts at the HCU bracket (2). 9. Remove the HCU(1) with the bracket from the vehicle. 10. Disconnect the brake fluid level sensor electrical connector (9) from the fluid reservoir (2). 11. Remove the 2 master cylinder mounting nuts (8). 12. Remove the master cylinder (6). 13. Disconnect vacuum hose at booster check valve (10). 14. Remove the hush panel (2). 15. Remove the steering column opening cover (2) and hush panel. 16. Remove retainer clip that holds booster push rod (1) on pedal pin (2). Then slide push rod off pin. 17. Disconnect the brake lamp switch wire connector. 18. Remove the brake lamp switch. 19. Remove four nuts (3) that attach booster to dash panel. 20. In the engine compartment, disconnect the wire harness routing clips (3) and move the harness (1) to the side and downward. 21. Remove the booster (1) from the vehicle. INSTALLATION 1. Check condition of grommet that secures check valve in booster. Replace grommet if cut, torn, or loose. 2. Install new booster dash seal. 3. Align and position booster in the mounting holes (2) of the dash panel. 4. Inside the vehicle, lubricate pedal pin with Mopar multi-mileage grease. 5. Install booster attaching nuts (3) on studs. Tighten attaching nuts to 39 Nm (29 ft. lbs.). 6. Slide booster push rod (1) on pedal pin. Then secure rod to pin with retainer clip. 7. Install a new brake lamp switch and reconnect the electrical connector. 8. Install the steering column opening cover (2). 9. Install the hush panel (2). 10. In engine compartment, attach vacuum hose to booster check valve (1). 11. Install the master cylinder to the power brake booster (1) with new gasket and nuts. 12. Reroute the wire harness (1) back into position and install the routing clip (3). 13. Reconnect the brake fluid level electrical connector (9). 14. Install the HCU (1) with bracket (2) to the vehicle and tighten the 2 mounting nuts. 15. Reconnect the HCU electrical connector (5). 16. Install the 4 chassis lines (3) at the HCU (4). 17. Install the secondary brake line at the HCU (4). 18. Install the secondary brake line at the master cylinder. 19. Install the primary brake line at the HCU (4). 20. Install the primary brake line at the master cylinder. 21. Fill and bleed brake system.
2006 | Jeep Truck | Grand Cherokee 2WD | V8-5.7L VIN 2 | Valve ¦Service and Repair, Procedures: Removal and Installation | VALVES & SEATS - INTAKE/EXHAUST REMOVAL 1. Remove the cylinder head. 2. Compress valve springs using Valve Spring Compressor Tool special tool # C-3422 and adapter 8464. 3. Remove valve retaining locks, valve spring retainers, valve stem seals and valve springs. 4. Before removing valves, remove any burrs from valve stem lock grooves to prevent damage to the valve guides. Identify valves to ensure installation in original location. INSTALLATION 1. Clean valves thoroughly Discard burned, warped and cracked valves. 2. Remove carbon and varnish deposits from inside of valve guides with a reliable guide cleaner. 3. Measure valve stems for wear. If wear exceeds 0.051 mm (0.002 inch), replace the valve. 4. Coat valve stems with lubrication oil and insert them in cylinder head. 5. If valves or seats are reground, check valve stem height. If valve is too long, replace cylinder head. 6. Install new seals on all valve guides. Install valve springs and valve retainers. 7. Compress valve springs with Valve Spring Compressor Tool special tool # C3422 and adapter 8464, install locks and release tool. If valves and/or seats are ground, measure the installed height of springs. Make sure the measurement is taken from bottom of spring seat in cylinder head to the bottom surface of spring retainer. 8. Install cylinder head.
2006 | Jeep Truck | Grand Cherokee 2WD | V8-5.7L VIN 2 | Wiper and Washer Systems ¦Service and Repair, Procedures | CLEANING FRONT WIPER SYSTEM CAUTION: Protect the rubber squeegees of the wiper blades from any petroleum-based cleaners, solvents, or contaminants. These products can rapidly deteriorate the rubber squeegees. The squeegees of wiper blades exposed to the elements for a long time tend to lose their wiping effectiveness. Periodic cleaning of the squeegees is suggested to remove any deposits of salt or road film. The wiper blades, arms, and windshield glass should only be cleaned using a sponge or soft cloth and windshield washer fluid, a mild detergent, or a non-abrasive cleaner. If the wiper blades continue to leave streaks, smears, hazing, or beading on the glass after thorough cleaning of the squeegees and the glass, the entire wiper blade assembly must be replaced. WASHER SYSTEM CAUTION: + Never introduce petroleum-based cleaners, solvents, or contaminants into the washer system. These products can rapidly deteriorate the rubber seals and hoses of the washer system, as well as the rubber squeegees of the wiper blades. + Never use compressed air to flush the washer system plumbing. Compressed air pressures are too great for the washer system plumbing components and will result in further system damage. Never use sharp instruments to clear a plugged washer nozzle or damage to the nozzle orifice and improper nozzle spray patterns will result. If the washer system is contaminated with foreign material, drain the washer reservoir by removing the washer pump/motor unit from the reservoir. Clean foreign material from the inside of the washer pump inlet filter screen and the washer reservoir using clean washer fluid, a mild detergent, or a non-abrasive cleaner. Flush foreign material from the washer system plumbing by first disconnecting the washer hoses from the washer nozzles, then running the washer pump/motor to run clean washer fluid or water through the system. Plugged or restricted front washer nozzles cannot be back-flushed due to the integral check valve mechanism. If the washer nozzle obstruction cannot be cleared, replace the washer nozzle. REAR WIPER SYSTEM The squeegee of a wiper blade exposed to the elements for a long time tends to lose its wiping effectiveness. Periodic cleaning of the squeegee is suggested to remove any deposits of salt or road film. The wiper blade, arm, and liftgate glass should only be cleaned using a sponge or soft cloth and windshield washer fluid, a mild detergent, or a non-abrasive cleaner. If the wiper blade continues to leave streaks, smears, hazing, or beading on the glass after thorough cleaning of the squeegees and the glass, the entire wiper blade assembly must be replaced. CAUTION: Protect the rubber squeegee of the wiper blade from any petroleum-based cleaners, solvents, or contaminants. These products can rapidly deteriorate the rubber squeegee. WASHER SYSTEM If the washer system is contaminated with foreign material, drain the washer reservoir by removing the washer pump/motor from the reservoir. Clean foreign material from the inside of the washer pump/motor inlet filter screen and the washer reservoir using clean washer fluid, a mild detergent, or a non-abrasive cleaner. Flush foreign material from the washer system plumbing by first disconnecting the washer hose from the washer nozzle, then running the washer pump/motor to run clean washer fluid or water through the system. A plugged or restricted washer nozzle should be carefully back-flushed using compressed air. If the washer nozzle obstruction cannot be cleared, replace the washer nozzle. CAUTION: + Never introduce petroleum-based cleaners, solvents, or contaminants into the washer system. These products can rapidly deteriorate the rubber seals and hoses of the washer system, as well as the rubber squeegee of the wiper blade. + Never use compressed air to flush the washer system plumbing. Compressed air pressures are too great for the washer system plumbing components and will result in further system damage. Never use sharp instruments to clear a plugged washer nozzle or damage to the nozzle orifice and improper nozzle spray patterns will result.
2006 | Jeep Truck | Grand Cherokee 2WD | V8-5.7L VIN 2 | Automatic Transmission/Transaxle ¦Service and Repair, Procedures: 545RFE Automatic Transmission, Fluid Level Check | Fluid Level Check Low fluid level can cause a variety of conditions because it allows the pump to take in air along with the fluid. As in any hydraulic system, air bubbles make the fluid spongy, therefore, pressures will be low and build up slowly. Improper filling can also raise the fluid level too high. When the transmission has too much fluid, the geartrain churns up foam and cause the same conditions which occur with a low fluid level. In either case, air bubbles can cause overheating and/or fluid oxidation, and varnishing. This can interfere with normal valve, clutch, and accumulator operation. Foaming can also result in fluid escaping from the transmission vent where it may be mistaken for a leak. After the fluid has been checked, seat the dipstick fully to seal out water and dirt. The transmission has a dipstick to check oil level. It is located on the right side of the engine. Be sure to wipe all dirt from dipstick handle before removing. The torque converter fills in both the P (PARK) and N (NEUTRAL) positions. Place the selector lever in P (PARK) to be sure that the fluid level check is accurate. The engine should be running at idle speed for at least one minute, with the vehicle on level ground. At normal operating temperature (approximately 82° C. or 180° F.), the fluid level is correct if it is in the HOT region (cross-hatched area) on the oil level indicator. The fluid level will be approximately at the upper COLD hole of the dipstick at 70° F fluid temperature. NOTE: Engine and Transmission should be at normal operating temperature before performing this procedure. 1. Start engine and apply parking brake. 2. Shift the transmission into DRIVE for approximately 2 seconds. 3. Shift the transmission into REVERSE for approximately 2 seconds. 4. Shift the transmission into PARK. 5. Hook up the scan tool and select transmission. 6. Select sensors. 7. Read the transmission temperature value. 8. Compare the fluid temperature value with the chart. 9. Adjust transmission fluid level shown on the dipstick according to the Transmission Fluid Temperature Chart. NOTE: After adding any fluid to the transmission, wait a minimum of 2 minutes for the oil to fully drain from the fill tube into the transmission before rechecking the fluid level. 10. Check transmission for leaks.
2006 | Jeep Truck | Grand Cherokee 2WD | V8-5.7L VIN 2 | Automatic Transmission/Transaxle ¦Service and Repair, Procedures: 545RFE Automatic Transmission, Overhaul (Subassemblies), Input Clutch Assembly | ASSEMBLY-INPUT CLUTCH DISASSEMBLY - NOTE: If the input clutch assembly is being reconditioned (clutch/seal replacement) or replaced, it is necessary to perform the Quick Learn Procedure using the scan tool. Input Clutch Assembly - Part 2 1. Remove the reverse reaction plate selective snap-ring (10) from the input clutch retainer (13). 2. Remove the reverse reaction plate (9) from the input clutch retainer (13). 3. Remove the reverse hub (7) and reverse clutch pack (8) from the input clutch retainer (13). 4. Remove the number 4 thrust bearing (5) from the overdrive hub (2). 5. Remove the overdrive hub (2) from the input clutch retainer (13). 6. Remove the number 3 thrust bearing (1) from the underdrive hub (17). 7. Remove the OD/reverse reaction plate snap-ring (6) from the input clutch retainer (13). 8. Remove the underdrive hub (17), overdrive clutch (13), and overdrive reaction plate (15) from the input clutch retainer (13). - NOTE: The overdrive friction discs and steel discs are thicker than the matching components in the underdrive and reverse clutches. 9. Remove the number 2 thrust bearing (18) from the input clutch hub. 10. Remove the overdrive clutch wave snap-ring (3) from the input clutch retainer (13). 11. Remove the UD/OD reaction plate tapered snap-ring (14) from the input clutch retainer (13). 12. Remove the MOD reaction plate (15) from the input clutch retainer (13). Input Clutch Assembly - Part 1 13. Remove the MOD reaction plate flat snap-ring (16) from the input clutch retainer (13). 14. Remove the underdrive clutch pack (11) from the input clutch retainer (13). Input Clutch Assembly - Part 1 15. Using Spring Compressor 8251 (2) , compress the UD/OD balance piston (3) and remove the snap-ring from the input clutch hub (1). 16. Remove the UD/01D balance piston (6) and piston return spring (9) from the input clutch retainer (13). 17. Remove the underdrive piston (8) from the input clutch retainer (13). - NOTE: Both the MOD balance piston and the underdrive piston have seals molded onto them. If the seal is damaged, do not attempt to install a new seal onto the piston. The piston/seal must be replaced as an assembly. 18. Remove the input clutch retainer tapered snap-ring (5). 19. Separate input clutch retainer (13) from input clutch hub (1). 20. Separate OD/reverse piston (15) from input clutch hub retainer (13). 21. Remove all seals and O-rings from the input shaft and input hub. The O-rings on the input hub are color coded. Be sure to make note of which O-ring belongs in which location. ASSEMBLY - NOTE: Install all new seals and O-rings onto the input shaft and input hub. The O-rings on the input hub are color coded. Be sure to install the correct O-ring in the correct location. Input Clutch Assembly - Part 1 1. Check the transmission lubrication check valve (20) located in the input shaft using shop air. The valve should only allow air flow in one direction. If the valve allows no air flow, or air flow in both directions, the valve will need to be replaced. 2. Lubricate all seals with Mopar ATF +4, Automatic Transmission Fluid, prior to installation. 3. Assemble the OD/reverse piston (15) onto the input clutch hub (1). 4. Assemble the input clutch retainer (13) onto the input clutch hub (1). 5. Install the input clutch retainer tapered snap-ring (5) with tapered side up onto the input clutch hub (1). 6. Install Piston Guides 8504 (1) into the input clutch retainer (13) and onto the input clutch hub (1) to guide the inner and outer underdrive piston (8) seals into position. 7. Install the underdrive piston (8) into the input clutch retainer (13) and over the input clutch hub (1). 8. Install the MOD balance piston return spring pack (9) into the input clutch retainer (13). 9. Install Piston Guide 8252 (1) into the input clutch retainer (13) to guide the MOD balance piston (6) seal into position inside the underdrive piston (8). 10. Install the UD/OD balance piston (3) into the input clutch retainer and the underdrive piston. 11. Using Spring Compressor 8251 (2), compress the UD/OD return spring pack and secure the piston in place with the snap-ring. Input Clutch Assembly - Part 2 12. Install the underdrive clutch pack (11) into the input clutch retainer. 13. Install the MOD reaction plate lower flat snap-ring (16). The correct snap-ring can be identified by the two tabbed ears. 14. Install the MOD reaction plate (15) into the input clutch retainer. The reaction plate is to be installed with the big step down. 15. Install the MOD reaction plate upper tapered snap-ring (14) with tapered side up. 16. Install the input clutch assembly into Input Clutch Pressure Fixture 8260 (2). Input Clutch Assembly - Part 2 17. Mount a dial indicator to the assembly, push down on the clutch discs and zero the indicator against the underdrive clutch discs. Apply 20 psi of air pressure to the underdrive clutch and record the dial indicator reading. Measure and record UD clutch pack measurement in four (4) places, 90° apart. Take average of four measurements and compare with UD clutch pack clearance specification. The correct clutch clearance is 0.84 1.54 mm (0.033 0.061 inch). The reaction plate is not selective. If the clutch clearance is not within specification, replace the reaction plate along with all the friction and steel discs. 18. Install the overdrive clutch pack (13) into the input clutch retainer. The overdrive steel separator plates can be identified by the lack of the half-moon cuts in the locating tabs. 19. Install the overdrive clutch wavy snap-ring (3) with the two tabbed ears into the input clutch retainer. 20. Install the OD/reverse reaction plate (4) into the input clutch retainer. The reaction plate is non-directional. 21. Install the OD/reverse reaction plate flat snap-ring (6) into the input clutch retainer. 22. Mount a dial indicator to the assembly and zero the indicator against the OD/reverse reaction plate (2). Apply 20 psi of air pressure to the overdrive clutch and record the dial indicator reading. Measure and record OD clutch pack measurement in four (4) places, 900 apart. Take average of four measurements and compare with OD clutch pack clearance specification. Verify that the clutch clearance is 1.103 1.856 mm (0.043 0.073 inch). The reaction plate is not selective. If the clutch clearance is not within specification, replace the reaction plate along with all the friction and steel discs. 23. Install the reverse clutch pack (8) into the input clutch retainer. 24. Install the reverse reaction plate(9) into the input clutch retainer. 25. Install the reverse reaction plate selective snap-ring (10) into the input clutch retainer. Input Clutch Assembly - Part 2 26. Mount a dial indicator to the assembly, push down on the clutch discs, pull up on the reaction plate to ensure the plate is properly seated and zero the indicator against the reverse clutch discs (2). Apply 20 psi of air pressure to the reverse clutch and record the dial indicator reading. Measure and record Reverse clutch pack measurement in four (4) places, 90° apart. Take average of four measurements and compare with Reverse clutch pack clearance specification. The correct clutch clearance is 0.58 1.47 mm (0.023 0.058 inch). Adjust as necessary. Install the chosen snap-ring and re-measure to verify selection. 27. Remove the reverse clutch pack (8) from the input clutch retainer. 28. Install the number 2 thrust bearing (18) onto the underdrive hub (17) with outer race against the hub with petroleum jelly 29. Install the underdrive hub (17) into the input clutch retainer. 30. Install the number 3 thrust bearing (1) into the overdrive hub (2) with the outer race against the hub with petroleum jelly 31. Install the overdrive hub (2) into the input clutch retainer. 32. Install the number 4 thrust bearing (5) into the reverse hub with outer race against the hub with petroleum jelly 33. Install the reverse hub (7) into the input clutch retainer. 34. Install the complete reverse clutch pack (8). 35. Install the reverse reaction plate (9) and snap-ring (10). 36. Push up on reaction plate to allow reverse clutch to move freely
2006 | Jeep Truck | Grand Cherokee 2WD | V8-5.7L VIN 2 | Fluid - A/T ¦Service and Repair, Procedures: 545RFE Automatic Transmission, Fluid Level Check - 545RFE | Fluid Level Check Low fluid level can cause a variety of conditions because it allows the pump to take in air along with the fluid. As in any hydraulic system, air bubbles make the fluid spongy, therefore, pressures will be low and build up slowly. Improper filling can also raise the fluid level too high. When the transmission has too much fluid, the geartrain churns up foam and cause the same conditions which occur with a low fluid level. In either case, air bubbles can cause overheating and/or fluid oxidation, and varnishing. This can interfere with normal valve, clutch, and accumulator operation. Foaming can also result in fluid escaping from the transmission vent where it may be mistaken for a leak. After the fluid has been checked, seat the dipstick fully to seal out water and dirt. The transmission has a dipstick to check oil level. It is located on the right side of the engine. Be sure to wipe all dirt from dipstick handle before removing. The torque converter fills in both the P (PARK) and N (NEUTRAL) positions. Place the selector lever in P (PARK) to be sure that the fluid level check is accurate. The engine should be running at idle speed for at least one minute, with the vehicle on level ground. At normal operating temperature (approximately 82° C. or 180° F.), the fluid level is correct if it is in the HOT region (cross-hatched area) on the oil level indicator. The fluid level will be approximately at the upper COLD hole of the dipstick at 70° F fluid temperature. NOTE: Engine and Transmission should be at normal operating temperature before performing this procedure. 1. Start engine and apply parking brake. 2. Shift the transmission into DRIVE for approximately 2 seconds. 3. Shift the transmission into REVERSE for approximately 2 seconds. 4. Shift the transmission into PARK. 5. Hook up the scan tool and select transmission. 6. Select sensors. 7. Read the transmission temperature value. 8. Compare the fluid temperature value with the chart. 9. Adjust transmission fluid level shown on the dipstick according to the Transmission Fluid Temperature Chart. NOTE: After adding any fluid to the transmission, wait a minimum of 2 minutes for the oil to fully drain from the fill tube into the transmission before rechecking the fluid level. 10. Check transmission for leaks.
2006 | Jeep Truck | Grand Cherokee 4WD | V6-3.7L VIN K | Vacuum Brake Booster ¦Service and Repair, Procedures | POWER BRAKE BOOSTER REMOVAL 1. Siphon the master cylinder. 2. Remove the primary brake line at the master cylinder. 3. Remove the primary brake line from the HCU (4). 4. Remove the secondary brake line at the master cylinder. 5. Remove the secondary brake line at the HCU (4). 6. Remove the 4 chassis lines (3) at the HCU. 7. Disconnect the HCU electrical connector (5). 8. Remove the 3 mounting nuts at the HCU bracket (2). 9. Remove the HCU(1) with the bracket from the vehicle. 10. Disconnect the brake fluid level sensor electrical connector (9) from the fluid reservoir (2). 11. Remove the 2 master cylinder mounting nuts (8). 12. Remove the master cylinder (6). 13. Disconnect vacuum hose at booster check valve (10). 14. Remove the hush panel (2). 15. Remove the steering column opening cover (2) and hush panel. 16. Remove retainer clip that holds booster push rod (1) on pedal pin (2). Then slide push rod off pin. 17. Disconnect the brake lamp switch wire connector. 18. Remove the brake lamp switch. 19. Remove four nuts (3) that attach booster to dash panel. 20. In the engine compartment, disconnect the wire harness routing clips (3) and move the harness (1) to the side and downward. 21. Remove the booster (1) from the vehicle. INSTALLATION 1. Check condition of grommet that secures check valve in booster. Replace grommet if cut, torn, or loose. 2. Install new booster dash seal. 3. Align and position booster in the mounting holes (2) of the dash panel. 4. Inside the vehicle, lubricate pedal pin with Mopar multi-mileage grease. 5. Install booster attaching nuts (3) on studs. Tighten attaching nuts to 39 Nm (29 ft. lbs.). 6. Slide booster push rod (1) on pedal pin. Then secure rod to pin with retainer clip. 7. Install a new brake lamp switch and reconnect the electrical connector. 8. Install the steering column opening cover (2). 9. Install the hush panel (2). 10. In engine compartment, attach vacuum hose to booster check valve (1). 11. Install the master cylinder to the power brake booster (1) with new gasket and nuts. 12. Reroute the wire harness (1) back into position and install the routing clip (3). 13. Reconnect the brake fluid level electrical connector (9). 14. Install the HCU (1) with bracket (2) to the vehicle and tighten the 2 mounting nuts. 15. Reconnect the HCU electrical connector (5). 16. Install the 4 chassis lines (3) at the HCU (4). 17. Install the secondary brake line at the HCU (4). 18. Install the secondary brake line at the master cylinder. 19. Install the primary brake line at the HCU (4). 20. Install the primary brake line at the master cylinder. 21. Fill and bleed brake system.
2006 | Jeep Truck | Grand Cherokee 4WD | V6-3.7L VIN K | Wiper and Washer Systems ¦Service and Repair, Procedures | CLEANING FRONT WIPER SYSTEM CAUTION: Protect the rubber squeegees of the wiper blades from any petroleum-based cleaners, solvents, or contaminants. These products can rapidly deteriorate the rubber squeegees. The squeegees of wiper blades exposed to the elements for a long time tend to lose their wiping effectiveness. Periodic cleaning of the squeegees is suggested to remove any deposits of salt or road film. The wiper blades, arms, and windshield glass should only be cleaned using a sponge or soft cloth and windshield washer fluid, a mild detergent, or a non-abrasive cleaner. If the wiper blades continue to leave streaks, smears, hazing, or beading on the glass after thorough cleaning of the squeegees and the glass, the entire wiper blade assembly must be replaced. WASHER SYSTEM CAUTION: + Never introduce petroleum-based cleaners, solvents, or contaminants into the washer system. These products can rapidly deteriorate the rubber seals and hoses of the washer system, as well as the rubber squeegees of the wiper blades. + Never use compressed air to flush the washer system plumbing. Compressed air pressures are too great for the washer system plumbing components and will result in further system damage. Never use sharp instruments to clear a plugged washer nozzle or damage to the nozzle orifice and improper nozzle spray patterns will result. If the washer system is contaminated with foreign material, drain the washer reservoir by removing the washer pump/motor unit from the reservoir. Clean foreign material from the inside of the washer pump inlet filter screen and the washer reservoir using clean washer fluid, a mild detergent, or a non-abrasive cleaner. Flush foreign material from the washer system plumbing by first disconnecting the washer hoses from the washer nozzles, then running the washer pump/motor to run clean washer fluid or water through the system. Plugged or restricted front washer nozzles cannot be back-flushed due to the integral check valve mechanism. If the washer nozzle obstruction cannot be cleared, replace the washer nozzle. REAR WIPER SYSTEM The squeegee of a wiper blade exposed to the elements for a long time tends to lose its wiping effectiveness. Periodic cleaning of the squeegee is suggested to remove any deposits of salt or road film. The wiper blade, arm, and liftgate glass should only be cleaned using a sponge or soft cloth and windshield washer fluid, a mild detergent, or a non-abrasive cleaner. If the wiper blade continues to leave streaks, smears, hazing, or beading on the glass after thorough cleaning of the squeegees and the glass, the entire wiper blade assembly must be replaced. CAUTION: Protect the rubber squeegee of the wiper blade from any petroleum-based cleaners, solvents, or contaminants. These products can rapidly deteriorate the rubber squeegee. WASHER SYSTEM If the washer system is contaminated with foreign material, drain the washer reservoir by removing the washer pump/motor from the reservoir. Clean foreign material from the inside of the washer pump/motor inlet filter screen and the washer reservoir using clean washer fluid, a mild detergent, or a non-abrasive cleaner. Flush foreign material from the washer system plumbing by first disconnecting the washer hose from the washer nozzle, then running the washer pump/motor to run clean washer fluid or water through the system. A plugged or restricted washer nozzle should be carefully back-flushed using compressed air. If the washer nozzle obstruction cannot be cleared, replace the washer nozzle. CAUTION: + Never introduce petroleum-based cleaners, solvents, or contaminants into the washer system. These products can rapidly deteriorate the rubber seals and hoses of the washer system, as well as the rubber squeegee of the wiper blade. + Never use compressed air to flush the washer system plumbing. Compressed air pressures are too great for the washer system plumbing components and will result in further system damage. Never use sharp instruments to clear a plugged washer nozzle or damage to the nozzle orifice and improper nozzle spray patterns will result.
2006 | Jeep Truck | Grand Cherokee 4WD | V6-3.7L VIN K | Automatic Transmission/Transaxle ¦Service and Repair, Procedures: NAG1 (W5A) 5 Speed, Check Oil Level | CHECK OIL LEVEL 1. Verify that the vehicle is parked on a level surface. 2. Remove the dipstick tube cap. - WARNING : Risk of accident from vehicle starting off by itself when engine running. Risk of injury from contusions and burns if you insert your hands into the engine when it is started or when it is running. Secure vehicle to prevent it from moving off by itself. Wear properly fastened and close-fitting work clothes. Do not touch hot or rotating parts. 3. Actuate the service brake. Start engine and let it run at idle speed in selector lever position "P". 4. Shift through the transmission modes several times with the vehicle stationary and the engine idling 5. Warm up the transmission, wait at least 2 minutes and check the oil level with the engine running. Push the Oil Dipstick 9336 into transmission fill tube until the dipstick tip contacts the oil pan and pull out again, read off oil level, repeat if necessary. NAG1 Transmission Fill Graph - NOTE: The dipstick will protrude from the fill tube when installed. 6. Check transmission oil temperature using the appropriate scan tool. - NOTE: The true transmission oil temperature can only be read by a scan tool in REVERSE or any forward gear position. 7. Determine the height of the oil level on the dipstick and using the height, the transmission temperature, and the Transmission Fluid Graph, determine if the transmission oil level is correct. 8. Add or remove oil as necessary and recheck the oil level. 9. Once the oil level is correct, install the dipstick tube cap.
2006 | Jeep Truck | Grand Cherokee 4WD | V6-3.7L VIN K | Automatic Transmission/Transaxle ¦Service and Repair, Procedures: NAG1 (W5A) 5 Speed, Fluid Condition Check | Fluid Condition Check EFFECTS OF INCORRECT FLUID LEVEL - A low fluid level allows the pump to take in air along with the fluid. Air in the fluid will cause fluid pressures to be low and develop slower than normal. If the transmission is overfilled, the gears churn the fluid into foam. This aerates the fluid and causing the same conditions occurring with a low level. In either case, air bubbles cause fluid overheating, oxidation, and varnish buildup which interferes with valve and clutch operation. Foaming also causes fluid expansion which can result in fluid overflow from the transmission vent or fill tube. Fluid overflow can easily be mistaken for a leak if inspection is not careful. CAUSES OF BURNT FLUID - Burnt, discolored fluid is a result of overheating which has three primary causes. 1. Internal clutch slippage, usually caused by low line pressure, inadequate clutch apply pressure, or clutch seal failure. 2. A result of restricted fluid flow through the main and/or auxiliary cooler. This condition is usually the result of a faulty or improperly installed drainback valve, a damaged oil cooler, or severe restrictions in the coolers and lines caused by debris or kinked lines. 3. Heavy duty operation with a vehicle not properly equipped for this type of operation. Trailer towing or similar high load operation will overheat the transmission fluid if the vehicle is improperly equipped. Such vehicles should have an auxiliary transmission fluid cooler, a heavy duty cooling system, and the engine/axle ratio combination needed to handle heavy loads. FLUID CONTAMINATION - Transmission fluid contamination is generally a result of: adding incorrect fluid failure to clean dipstick and fill tube when checking level engine coolant entering the fluid internal failure that generates debris overheat that generates sludge (fluid breakdown) failure to replace contaminated converter after repair - The use of non-recommended fluids can result in transmission failure. The usual results are erratic shifts, slippage, abnormal wear and eventual failure due to fluid breakdown and sludge formation. Avoid this condition by using recommended fluids only - The dipstick cap and fill tube should be wiped clean before checking fluid level. Dirt, grease and other foreign material on the cap and tube could fall into the tube if not removed beforehand. Take the time to wipe the cap and tube clean before withdrawing the dipstick. - Engine coolant in the transmission fluid is generally caused by a cooler malfunction. The only remedy is to replace the radiator as the cooler in the radiator is not a serviceable part. If coolant has circulated through the transmission, an overhaul is necessary - The torque converter should be replaced whenever a failure generates sludge and debris. This is necessary because normal converter flushing procedures will not remove all contaminants.
2006 | Jeep Truck | Grand Cherokee 4WD | V6-3.7L VIN K | Fluid - A/T ¦Service and Repair, Procedures: NAG1 (W5A) 5 Speed, Check Oil Level | CHECK OIL LEVEL 1. Verify that the vehicle is parked on a level surface. 2. Remove the dipstick tube cap. - WARNING : Risk of accident from vehicle starting off by itself when engine running. Risk of injury from contusions and burns if you insert your hands into the engine when it is started or when it is running. Secure vehicle to prevent it from moving off by itself. Wear properly fastened and close-fitting work clothes. Do not touch hot or rotating parts. 3. Actuate the service brake. Start engine and let it run at idle speed in selector lever position "P". 4. Shift through the transmission modes several times with the vehicle stationary and the engine idling 5. Warm up the transmission, wait at least 2 minutes and check the oil level with the engine running. Push the Oil Dipstick 9336 into transmission fill tube until the dipstick tip contacts the oil pan and pull out again, read off oil level, repeat if necessary. NAG1 Transmission Fill Graph - NOTE: The dipstick will protrude from the fill tube when installed. 6. Check transmission oil temperature using the appropriate scan tool. - NOTE: The true transmission oil temperature can only be read by a scan tool in REVERSE or any forward gear position. 7. Determine the height of the oil level on the dipstick and using the height, the transmission temperature, and the Transmission Fluid Graph, determine if the transmission oil level is correct. 8. Add or remove oil as necessary and recheck the oil level. 9. Once the oil level is correct, install the dipstick tube cap.
2006 | Jeep Truck | Grand Cherokee 4WD | V6-3.7L VIN K | Fluid - A/T ¦Service and Repair, Procedures: NAG1 (W5A) 5 Speed, Fluid Condition Check | Fluid Condition Check EFFECTS OF INCORRECT FLUID LEVEL - A low fluid level allows the pump to take in air along with the fluid. Air in the fluid will cause fluid pressures to be low and develop slower than normal. If the transmission is overfilled, the gears churn the fluid into foam. This aerates the fluid and causing the same conditions occurring with a low level. In either case, air bubbles cause fluid overheating, oxidation, and varnish buildup which interferes with valve and clutch operation. Foaming also causes fluid expansion which can result in fluid overflow from the transmission vent or fill tube. Fluid overflow can easily be mistaken for a leak if inspection is not careful. CAUSES OF BURNT FLUID - Burnt, discolored fluid is a result of overheating which has three primary causes. 1. Internal clutch slippage, usually caused by low line pressure, inadequate clutch apply pressure, or clutch seal failure. 2. A result of restricted fluid flow through the main and/or auxiliary cooler. This condition is usually the result of a faulty or improperly installed drainback valve, a damaged oil cooler, or severe restrictions in the coolers and lines caused by debris or kinked lines. 3. Heavy duty operation with a vehicle not properly equipped for this type of operation. Trailer towing or similar high load operation will overheat the transmission fluid if the vehicle is improperly equipped. Such vehicles should have an auxiliary transmission fluid cooler, a heavy duty cooling system, and the engine/axle ratio combination needed to handle heavy loads. FLUID CONTAMINATION - Transmission fluid contamination is generally a result of: adding incorrect fluid failure to clean dipstick and fill tube when checking level engine coolant entering the fluid internal failure that generates debris overheat that generates sludge (fluid breakdown) failure to replace contaminated converter after repair - The use of non-recommended fluids can result in transmission failure. The usual results are erratic shifts, slippage, abnormal wear and eventual failure due to fluid breakdown and sludge formation. Avoid this condition by using recommended fluids only - The dipstick cap and fill tube should be wiped clean before checking fluid level. Dirt, grease and other foreign material on the cap and tube could fall into the tube if not removed beforehand. Take the time to wipe the cap and tube clean before withdrawing the dipstick. - Engine coolant in the transmission fluid is generally caused by a cooler malfunction. The only remedy is to replace the radiator as the cooler in the radiator is not a serviceable part. If coolant has circulated through the transmission, an overhaul is necessary - The torque converter should be replaced whenever a failure generates sludge and debris. This is necessary because normal converter flushing procedures will not remove all contaminants.
2006 | Jeep Truck | Grand Cherokee 4WD | V8-4.7L VIN N | Vacuum Brake Booster ¦Service and Repair, Procedures | POWER BRAKE BOOSTER REMOVAL 1. Siphon the master cylinder. 2. Remove the primary brake line at the master cylinder. 3. Remove the primary brake line from the HCU (4). 4. Remove the secondary brake line at the master cylinder. 5. Remove the secondary brake line at the HCU (4). 6. Remove the 4 chassis lines (3) at the HCU. 7. Disconnect the HCU electrical connector (5). 8. Remove the 3 mounting nuts at the HCU bracket (2). 9. Remove the HCU(1) with the bracket from the vehicle. 10. Disconnect the brake fluid level sensor electrical connector (9) from the fluid reservoir (2). 11. Remove the 2 master cylinder mounting nuts (8). 12. Remove the master cylinder (6). 13. Disconnect vacuum hose at booster check valve (10). 14. Remove the hush panel (2). 15. Remove the steering column opening cover (2) and hush panel. 16. Remove retainer clip that holds booster push rod (1) on pedal pin (2). Then slide push rod off pin. 17. Disconnect the brake lamp switch wire connector. 18. Remove the brake lamp switch. 19. Remove four nuts (3) that attach booster to dash panel. 20. In the engine compartment, disconnect the wire harness routing clips (3) and move the harness (1) to the side and downward. 21. Remove the booster (1) from the vehicle. INSTALLATION 1. Check condition of grommet that secures check valve in booster. Replace grommet if cut, torn, or loose. 2. Install new booster dash seal. 3. Align and position booster in the mounting holes (2) of the dash panel. 4. Inside the vehicle, lubricate pedal pin with Mopar multi-mileage grease. 5. Install booster attaching nuts (3) on studs. Tighten attaching nuts to 39 Nm (29 ft. lbs.). 6. Slide booster push rod (1) on pedal pin. Then secure rod to pin with retainer clip. 7. Install a new brake lamp switch and reconnect the electrical connector. 8. Install the steering column opening cover (2). 9. Install the hush panel (2). 10. In engine compartment, attach vacuum hose to booster check valve (1). 11. Install the master cylinder to the power brake booster (1) with new gasket and nuts. 12. Reroute the wire harness (1) back into position and install the routing clip (3). 13. Reconnect the brake fluid level electrical connector (9). 14. Install the HCU (1) with bracket (2) to the vehicle and tighten the 2 mounting nuts. 15. Reconnect the HCU electrical connector (5). 16. Install the 4 chassis lines (3) at the HCU (4). 17. Install the secondary brake line at the HCU (4). 18. Install the secondary brake line at the master cylinder. 19. Install the primary brake line at the HCU (4). 20. Install the primary brake line at the master cylinder. 21. Fill and bleed brake system.
2006 | Jeep Truck | Grand Cherokee 4WD | V8-4.7L VIN N | Wiper and Washer Systems ¦Service and Repair, Procedures | CLEANING FRONT WIPER SYSTEM CAUTION: Protect the rubber squeegees of the wiper blades from any petroleum-based cleaners, solvents, or contaminants. These products can rapidly deteriorate the rubber squeegees. The squeegees of wiper blades exposed to the elements for a long time tend to lose their wiping effectiveness. Periodic cleaning of the squeegees is suggested to remove any deposits of salt or road film. The wiper blades, arms, and windshield glass should only be cleaned using a sponge or soft cloth and windshield washer fluid, a mild detergent, or a non-abrasive cleaner. If the wiper blades continue to leave streaks, smears, hazing, or beading on the glass after thorough cleaning of the squeegees and the glass, the entire wiper blade assembly must be replaced. WASHER SYSTEM CAUTION: + Never introduce petroleum-based cleaners, solvents, or contaminants into the washer system. These products can rapidly deteriorate the rubber seals and hoses of the washer system, as well as the rubber squeegees of the wiper blades. + Never use compressed air to flush the washer system plumbing. Compressed air pressures are too great for the washer system plumbing components and will result in further system damage. Never use sharp instruments to clear a plugged washer nozzle or damage to the nozzle orifice and improper nozzle spray patterns will result. If the washer system is contaminated with foreign material, drain the washer reservoir by removing the washer pump/motor unit from the reservoir. Clean foreign material from the inside of the washer pump inlet filter screen and the washer reservoir using clean washer fluid, a mild detergent, or a non-abrasive cleaner. Flush foreign material from the washer system plumbing by first disconnecting the washer hoses from the washer nozzles, then running the washer pump/motor to run clean washer fluid or water through the system. Plugged or restricted front washer nozzles cannot be back-flushed due to the integral check valve mechanism. If the washer nozzle obstruction cannot be cleared, replace the washer nozzle. REAR WIPER SYSTEM The squeegee of a wiper blade exposed to the elements for a long time tends to lose its wiping effectiveness. Periodic cleaning of the squeegee is suggested to remove any deposits of salt or road film. The wiper blade, arm, and liftgate glass should only be cleaned using a sponge or soft cloth and windshield washer fluid, a mild detergent, or a non-abrasive cleaner. If the wiper blade continues to leave streaks, smears, hazing, or beading on the glass after thorough cleaning of the squeegees and the glass, the entire wiper blade assembly must be replaced. CAUTION: Protect the rubber squeegee of the wiper blade from any petroleum-based cleaners, solvents, or contaminants. These products can rapidly deteriorate the rubber squeegee. WASHER SYSTEM If the washer system is contaminated with foreign material, drain the washer reservoir by removing the washer pump/motor from the reservoir. Clean foreign material from the inside of the washer pump/motor inlet filter screen and the washer reservoir using clean washer fluid, a mild detergent, or a non-abrasive cleaner. Flush foreign material from the washer system plumbing by first disconnecting the washer hose from the washer nozzle, then running the washer pump/motor to run clean washer fluid or water through the system. A plugged or restricted washer nozzle should be carefully back-flushed using compressed air. If the washer nozzle obstruction cannot be cleared, replace the washer nozzle. CAUTION: + Never introduce petroleum-based cleaners, solvents, or contaminants into the washer system. These products can rapidly deteriorate the rubber seals and hoses of the washer system, as well as the rubber squeegee of the wiper blade. + Never use compressed air to flush the washer system plumbing. Compressed air pressures are too great for the washer system plumbing components and will result in further system damage. Never use sharp instruments to clear a plugged washer nozzle or damage to the nozzle orifice and improper nozzle spray patterns will result.
2006 | Jeep Truck | Grand Cherokee 4WD | V8-4.7L VIN N | Automatic Transmission/Transaxle ¦Service and Repair, Procedures: 545RFE, Fluid Level Check | Fluid Level Check Low fluid level can cause a variety of conditions because it allows the pump to take in air along with the fluid. As in any hydraulic system, air bubbles make the fluid spongy, therefore, pressures will be low and build up slowly. Improper filling can also raise the fluid level too high. When the transmission has too much fluid, the geartrain churns up foam and cause the same conditions which occur with a low fluid level. In either case, air bubbles can cause overheating and/or fluid oxidation, and varnishing. This can interfere with normal valve, clutch, and accumulator operation. Foaming can also result in fluid escaping from the transmission vent where it may be mistaken for a leak. After the fluid has been checked, seat the dipstick fully to seal out water and dirt. The transmission has a dipstick to check oil level. It is located on the right side of the engine. Be sure to wipe all dirt from dipstick handle before removing. The torque converter fills in both the P (PARK) and N (NEUTRAL) positions. Place the selector lever in P (PARK) to be sure that the fluid level check is accurate. The engine should be running at idle speed for at least one minute, with the vehicle on level ground. At normal operating temperature (approximately 82° C. or 180° F.), the fluid level is correct if it is in the HOT region (cross-hatched area) on the oil level indicator. The fluid level will be approximately at the upper COLD hole of the dipstick at 70° F fluid temperature. NOTE: Engine and Transmission should be at normal operating temperature before performing this procedure. 1. Start engine and apply parking brake. 2. Shift the transmission into DRIVE for approximately 2 seconds. 3. Shift the transmission into REVERSE for approximately 2 seconds. 4. Shift the transmission into PARK. 5. Hook up the scan tool and select transmission. 6. Select sensors. 7. Read the transmission temperature value. 8. Compare the fluid temperature value with the chart. 9. Adjust transmission fluid level shown on the dipstick according to the Transmission Fluid Temperature Chart. NOTE: After adding any fluid to the transmission, wait a minimum of 2 minutes for the oil to fully drain from the fill tube into the transmission before rechecking the fluid level. 10. Check transmission for leaks.
2006 | Jeep Truck | Grand Cherokee 4WD | V8-4.7L VIN N | Automatic Transmission/Transaxle ¦Service and Repair, Procedures: 545RFE, Overhaul (Subassemblies), Input Clutch Assembly | ASSEMBLY-INPUT CLUTCH DISASSEMBLY - NOTE: If the input clutch assembly is being reconditioned (clutch/seal replacement) or replaced, it is necessary to perform the Quick Learn Procedure using the scan tool. Input Clutch Assembly - Part 2 1. Remove the reverse reaction plate selective snap-ring (10) from the input clutch retainer (13). 2. Remove the reverse reaction plate (9) from the input clutch retainer (13). 3. Remove the reverse hub (7) and reverse clutch pack (8) from the input clutch retainer (13). 4. Remove the number 4 thrust bearing (5) from the overdrive hub (2). 5. Remove the overdrive hub (2) from the input clutch retainer (13). 6. Remove the number 3 thrust bearing (1) from the underdrive hub (17). 7. Remove the OD/reverse reaction plate snap-ring (6) from the input clutch retainer (13). 8. Remove the underdrive hub (17), overdrive clutch (13), and overdrive reaction plate (15) from the input clutch retainer (13). - NOTE: The overdrive friction discs and steel discs are thicker than the matching components in the underdrive and reverse clutches. 9. Remove the number 2 thrust bearing (18) from the input clutch hub. 10. Remove the overdrive clutch wave snap-ring (3) from the input clutch retainer (13). 11. Remove the UD/OD reaction plate tapered snap-ring (14) from the input clutch retainer (13). 12. Remove the MOD reaction plate (15) from the input clutch retainer (13). Input Clutch Assembly - Part 1 13. Remove the MOD reaction plate flat snap-ring (16) from the input clutch retainer (13). 14. Remove the underdrive clutch pack (11) from the input clutch retainer (13). Input Clutch Assembly - Part 1 15. Using Spring Compressor 8251 (2) , compress the UD/OD balance piston (3) and remove the snap-ring from the input clutch hub (1). 16. Remove the UD/01D balance piston (6) and piston return spring (9) from the input clutch retainer (13). 17. Remove the underdrive piston (8) from the input clutch retainer (13). - NOTE: Both the MOD balance piston and the underdrive piston have seals molded onto them. If the seal is damaged, do not attempt to install a new seal onto the piston. The piston/seal must be replaced as an assembly. 18. Remove the input clutch retainer tapered snap-ring (5). 19. Separate input clutch retainer (13) from input clutch hub (1). 20. Separate OD/reverse piston (15) from input clutch hub retainer (13). 21. Remove all seals and O-rings from the input shaft and input hub. The O-rings on the input hub are color coded. Be sure to make note of which O-ring belongs in which location. ASSEMBLY - NOTE: Install all new seals and O-rings onto the input shaft and input hub. The O-rings on the input hub are color coded. Be sure to install the correct O-ring in the correct location. Input Clutch Assembly - Part 1 1. Check the transmission lubrication check valve (20) located in the input shaft using shop air. The valve should only allow air flow in one direction. If the valve allows no air flow, or air flow in both directions, the valve will need to be replaced. 2. Lubricate all seals with Mopar ATF +4, Automatic Transmission Fluid, prior to installation. 3. Assemble the OD/reverse piston (15) onto the input clutch hub (1). 4. Assemble the input clutch retainer (13) onto the input clutch hub (1). 5. Install the input clutch retainer tapered snap-ring (5) with tapered side up onto the input clutch hub (1). 6. Install Piston Guides 8504 (1) into the input clutch retainer (13) and onto the input clutch hub (1) to guide the inner and outer underdrive piston (8) seals into position. 7. Install the underdrive piston (8) into the input clutch retainer (13) and over the input clutch hub (1). 8. Install the MOD balance piston return spring pack (9) into the input clutch retainer (13). 9. Install Piston Guide 8252 (1) into the input clutch retainer (13) to guide the MOD balance piston (6) seal into position inside the underdrive piston (8). 10. Install the UD/OD balance piston (3) into the input clutch retainer and the underdrive piston. 11. Using Spring Compressor 8251 (2), compress the UD/OD return spring pack and secure the piston in place with the snap-ring. Input Clutch Assembly - Part 2 12. Install the underdrive clutch pack (11) into the input clutch retainer. 13. Install the MOD reaction plate lower flat snap-ring (16). The correct snap-ring can be identified by the two tabbed ears. 14. Install the MOD reaction plate (15) into the input clutch retainer. The reaction plate is to be installed with the big step down. 15. Install the MOD reaction plate upper tapered snap-ring (14) with tapered side up. 16. Install the input clutch assembly into Input Clutch Pressure Fixture 8260 (2). Input Clutch Assembly - Part 2 17. Mount a dial indicator to the assembly, push down on the clutch discs and zero the indicator against the underdrive clutch discs. Apply 20 psi of air pressure to the underdrive clutch and record the dial indicator reading. Measure and record UD clutch pack measurement in four (4) places, 90° apart. Take average of four measurements and compare with UD clutch pack clearance specification. The correct clutch clearance is 0.84 1.54 mm (0.033 0.061 inch). The reaction plate is not selective. If the clutch clearance is not within specification, replace the reaction plate along with all the friction and steel discs. 18. Install the overdrive clutch pack (13) into the input clutch retainer. The overdrive steel separator plates can be identified by the lack of the half-moon cuts in the locating tabs. 19. Install the overdrive clutch wavy snap-ring (3) with the two tabbed ears into the input clutch retainer. 20. Install the OD/reverse reaction plate (4) into the input clutch retainer. The reaction plate is non-directional. 21. Install the OD/reverse reaction plate flat snap-ring (6) into the input clutch retainer. 22. Mount a dial indicator to the assembly and zero the indicator against the OD/reverse reaction plate (2). Apply 20 psi of air pressure to the overdrive clutch and record the dial indicator reading. Measure and record OD clutch pack measurement in four (4) places, 900 apart. Take average of four measurements and compare with OD clutch pack clearance specification. Verify that the clutch clearance is 1.103 1.856 mm (0.043 0.073 inch). The reaction plate is not selective. If the clutch clearance is not within specification, replace the reaction plate along with all the friction and steel discs. 23. Install the reverse clutch pack (8) into the input clutch retainer. 24. Install the reverse reaction plate(9) into the input clutch retainer. 25. Install the reverse reaction plate selective snap-ring (10) into the input clutch retainer. Input Clutch Assembly - Part 2 26. Mount a dial indicator to the assembly, push down on the clutch discs, pull up on the reaction plate to ensure the plate is properly seated and zero the indicator against the reverse clutch discs (2). Apply 20 psi of air pressure to the reverse clutch and record the dial indicator reading. Measure and record Reverse clutch pack measurement in four (4) places, 90° apart. Take average of four measurements and compare with Reverse clutch pack clearance specification. The correct clutch clearance is 0.58 1.47 mm (0.023 0.058 inch). Adjust as necessary. Install the chosen snap-ring and re-measure to verify selection. 27. Remove the reverse clutch pack (8) from the input clutch retainer. 28. Install the number 2 thrust bearing (18) onto the underdrive hub (17) with outer race against the hub with petroleum jelly 29. Install the underdrive hub (17) into the input clutch retainer. 30. Install the number 3 thrust bearing (1) into the overdrive hub (2) with the outer race against the hub with petroleum jelly 31. Install the overdrive hub (2) into the input clutch retainer. 32. Install the number 4 thrust bearing (5) into the reverse hub with outer race against the hub with petroleum jelly 33. Install the reverse hub (7) into the input clutch retainer. 34. Install the complete reverse clutch pack (8). 35. Install the reverse reaction plate (9) and snap-ring (10). 36. Push up on reaction plate to allow reverse clutch to move freely
2006 | Jeep Truck | Grand Cherokee 4WD | V8-4.7L VIN N | Fluid - A/T ¦Service and Repair, Procedures: 545RFE Automatic Transmission, Fluid Level Check - 545RFE | Fluid Level Check Low fluid level can cause a variety of conditions because it allows the pump to take in air along with the fluid. As in any hydraulic system, air bubbles make the fluid spongy, therefore, pressures will be low and build up slowly. Improper filling can also raise the fluid level too high. When the transmission has too much fluid, the geartrain churns up foam and cause the same conditions which occur with a low fluid level. In either case, air bubbles can cause overheating and/or fluid oxidation, and varnishing. This can interfere with normal valve, clutch, and accumulator operation. Foaming can also result in fluid escaping from the transmission vent where it may be mistaken for a leak. After the fluid has been checked, seat the dipstick fully to seal out water and dirt. The transmission has a dipstick to check oil level. It is located on the right side of the engine. Be sure to wipe all dirt from dipstick handle before removing. The torque converter fills in both the P (PARK) and N (NEUTRAL) positions. Place the selector lever in P (PARK) to be sure that the fluid level check is accurate. The engine should be running at idle speed for at least one minute, with the vehicle on level ground. At normal operating temperature (approximately 82° C. or 180° F.), the fluid level is correct if it is in the HOT region (cross-hatched area) on the oil level indicator. The fluid level will be approximately at the upper COLD hole of the dipstick at 70° F fluid temperature. NOTE: Engine and Transmission should be at normal operating temperature before performing this procedure. 1. Start engine and apply parking brake. 2. Shift the transmission into DRIVE for approximately 2 seconds. 3. Shift the transmission into REVERSE for approximately 2 seconds. 4. Shift the transmission into PARK. 5. Hook up the scan tool and select transmission. 6. Select sensors. 7. Read the transmission temperature value. 8. Compare the fluid temperature value with the chart. 9. Adjust transmission fluid level shown on the dipstick according to the Transmission Fluid Temperature Chart. NOTE: After adding any fluid to the transmission, wait a minimum of 2 minutes for the oil to fully drain from the fill tube into the transmission before rechecking the fluid level. 10. Check transmission for leaks.
2006 | Jeep Truck | Grand Cherokee 4WD | V8-5.7L VIN 2 | Vacuum Brake Booster ¦Service and Repair, Procedures | POWER BRAKE BOOSTER REMOVAL 1. Siphon the master cylinder. 2. Remove the primary brake line at the master cylinder. 3. Remove the primary brake line from the HCU (4). 4. Remove the secondary brake line at the master cylinder. 5. Remove the secondary brake line at the HCU (4). 6. Remove the 4 chassis lines (3) at the HCU. 7. Disconnect the HCU electrical connector (5). 8. Remove the 3 mounting nuts at the HCU bracket (2). 9. Remove the HCU(1) with the bracket from the vehicle. 10. Disconnect the brake fluid level sensor electrical connector (9) from the fluid reservoir (2). 11. Remove the 2 master cylinder mounting nuts (8). 12. Remove the master cylinder (6). 13. Disconnect vacuum hose at booster check valve (10). 14. Remove the hush panel (2). 15. Remove the steering column opening cover (2) and hush panel. 16. Remove retainer clip that holds booster push rod (1) on pedal pin (2). Then slide push rod off pin. 17. Disconnect the brake lamp switch wire connector. 18. Remove the brake lamp switch. 19. Remove four nuts (3) that attach booster to dash panel. 20. In the engine compartment, disconnect the wire harness routing clips (3) and move the harness (1) to the side and downward. 21. Remove the booster (1) from the vehicle. INSTALLATION 1. Check condition of grommet that secures check valve in booster. Replace grommet if cut, torn, or loose. 2. Install new booster dash seal. 3. Align and position booster in the mounting holes (2) of the dash panel. 4. Inside the vehicle, lubricate pedal pin with Mopar multi-mileage grease. 5. Install booster attaching nuts (3) on studs. Tighten attaching nuts to 39 Nm (29 ft. lbs.). 6. Slide booster push rod (1) on pedal pin. Then secure rod to pin with retainer clip. 7. Install a new brake lamp switch and reconnect the electrical connector. 8. Install the steering column opening cover (2). 9. Install the hush panel (2). 10. In engine compartment, attach vacuum hose to booster check valve (1). 11. Install the master cylinder to the power brake booster (1) with new gasket and nuts. 12. Reroute the wire harness (1) back into position and install the routing clip (3). 13. Reconnect the brake fluid level electrical connector (9). 14. Install the HCU (1) with bracket (2) to the vehicle and tighten the 2 mounting nuts. 15. Reconnect the HCU electrical connector (5). 16. Install the 4 chassis lines (3) at the HCU (4). 17. Install the secondary brake line at the HCU (4). 18. Install the secondary brake line at the master cylinder. 19. Install the primary brake line at the HCU (4). 20. Install the primary brake line at the master cylinder. 21. Fill and bleed brake system.
2006 | Jeep Truck | Grand Cherokee 4WD | V8-5.7L VIN 2 | Valve ¦Service and Repair, Procedures: Removal and Installation | VALVES & SEATS - INTAKE/EXHAUST REMOVAL 1. Remove the cylinder head. 2. Compress valve springs using Valve Spring Compressor Tool special tool # C-3422 and adapter 8464. 3. Remove valve retaining locks, valve spring retainers, valve stem seals and valve springs. 4. Before removing valves, remove any burrs from valve stem lock grooves to prevent damage to the valve guides. Identify valves to ensure installation in original location. INSTALLATION 1. Clean valves thoroughly Discard burned, warped and cracked valves. 2. Remove carbon and varnish deposits from inside of valve guides with a reliable guide cleaner. 3. Measure valve stems for wear. If wear exceeds 0.051 mm (0.002 inch), replace the valve. 4. Coat valve stems with lubrication oil and insert them in cylinder head. 5. If valves or seats are reground, check valve stem height. If valve is too long, replace cylinder head. 6. Install new seals on all valve guides. Install valve springs and valve retainers. 7. Compress valve springs with Valve Spring Compressor Tool special tool # C3422 and adapter 8464, install locks and release tool. If valves and/or seats are ground, measure the installed height of springs. Make sure the measurement is taken from bottom of spring seat in cylinder head to the bottom surface of spring retainer. 8. Install cylinder head.
2006 | Jeep Truck | Grand Cherokee 4WD | V8-5.7L VIN 2 | Wiper and Washer Systems ¦Service and Repair, Procedures | CLEANING FRONT WIPER SYSTEM CAUTION: Protect the rubber squeegees of the wiper blades from any petroleum-based cleaners, solvents, or contaminants. These products can rapidly deteriorate the rubber squeegees. The squeegees of wiper blades exposed to the elements for a long time tend to lose their wiping effectiveness. Periodic cleaning of the squeegees is suggested to remove any deposits of salt or road film. The wiper blades, arms, and windshield glass should only be cleaned using a sponge or soft cloth and windshield washer fluid, a mild detergent, or a non-abrasive cleaner. If the wiper blades continue to leave streaks, smears, hazing, or beading on the glass after thorough cleaning of the squeegees and the glass, the entire wiper blade assembly must be replaced. WASHER SYSTEM CAUTION: + Never introduce petroleum-based cleaners, solvents, or contaminants into the washer system. These products can rapidly deteriorate the rubber seals and hoses of the washer system, as well as the rubber squeegees of the wiper blades. + Never use compressed air to flush the washer system plumbing. Compressed air pressures are too great for the washer system plumbing components and will result in further system damage. Never use sharp instruments to clear a plugged washer nozzle or damage to the nozzle orifice and improper nozzle spray patterns will result. If the washer system is contaminated with foreign material, drain the washer reservoir by removing the washer pump/motor unit from the reservoir. Clean foreign material from the inside of the washer pump inlet filter screen and the washer reservoir using clean washer fluid, a mild detergent, or a non-abrasive cleaner. Flush foreign material from the washer system plumbing by first disconnecting the washer hoses from the washer nozzles, then running the washer pump/motor to run clean washer fluid or water through the system. Plugged or restricted front washer nozzles cannot be back-flushed due to the integral check valve mechanism. If the washer nozzle obstruction cannot be cleared, replace the washer nozzle. REAR WIPER SYSTEM The squeegee of a wiper blade exposed to the elements for a long time tends to lose its wiping effectiveness. Periodic cleaning of the squeegee is suggested to remove any deposits of salt or road film. The wiper blade, arm, and liftgate glass should only be cleaned using a sponge or soft cloth and windshield washer fluid, a mild detergent, or a non-abrasive cleaner. If the wiper blade continues to leave streaks, smears, hazing, or beading on the glass after thorough cleaning of the squeegees and the glass, the entire wiper blade assembly must be replaced. CAUTION: Protect the rubber squeegee of the wiper blade from any petroleum-based cleaners, solvents, or contaminants. These products can rapidly deteriorate the rubber squeegee. WASHER SYSTEM If the washer system is contaminated with foreign material, drain the washer reservoir by removing the washer pump/motor from the reservoir. Clean foreign material from the inside of the washer pump/motor inlet filter screen and the washer reservoir using clean washer fluid, a mild detergent, or a non-abrasive cleaner. Flush foreign material from the washer system plumbing by first disconnecting the washer hose from the washer nozzle, then running the washer pump/motor to run clean washer fluid or water through the system. A plugged or restricted washer nozzle should be carefully back-flushed using compressed air. If the washer nozzle obstruction cannot be cleared, replace the washer nozzle. CAUTION: + Never introduce petroleum-based cleaners, solvents, or contaminants into the washer system. These products can rapidly deteriorate the rubber seals and hoses of the washer system, as well as the rubber squeegee of the wiper blade. + Never use compressed air to flush the washer system plumbing. Compressed air pressures are too great for the washer system plumbing components and will result in further system damage. Never use sharp instruments to clear a plugged washer nozzle or damage to the nozzle orifice and improper nozzle spray patterns will result.
2006 | Jeep Truck | Grand Cherokee 4WD | V8-5.7L VIN 2 | Automatic Transmission/Transaxle ¦Service and Repair, Procedures: 545RFE Automatic Transmission, Fluid Level Check | Fluid Level Check Low fluid level can cause a variety of conditions because it allows the pump to take in air along with the fluid. As in any hydraulic system, air bubbles make the fluid spongy, therefore, pressures will be low and build up slowly. Improper filling can also raise the fluid level too high. When the transmission has too much fluid, the geartrain churns up foam and cause the same conditions which occur with a low fluid level. In either case, air bubbles can cause overheating and/or fluid oxidation, and varnishing. This can interfere with normal valve, clutch, and accumulator operation. Foaming can also result in fluid escaping from the transmission vent where it may be mistaken for a leak. After the fluid has been checked, seat the dipstick fully to seal out water and dirt. The transmission has a dipstick to check oil level. It is located on the right side of the engine. Be sure to wipe all dirt from dipstick handle before removing. The torque converter fills in both the P (PARK) and N (NEUTRAL) positions. Place the selector lever in P (PARK) to be sure that the fluid level check is accurate. The engine should be running at idle speed for at least one minute, with the vehicle on level ground. At normal operating temperature (approximately 82° C. or 180° F.), the fluid level is correct if it is in the HOT region (cross-hatched area) on the oil level indicator. The fluid level will be approximately at the upper COLD hole of the dipstick at 70° F fluid temperature. NOTE: Engine and Transmission should be at normal operating temperature before performing this procedure. 1. Start engine and apply parking brake. 2. Shift the transmission into DRIVE for approximately 2 seconds. 3. Shift the transmission into REVERSE for approximately 2 seconds. 4. Shift the transmission into PARK. 5. Hook up the scan tool and select transmission. 6. Select sensors. 7. Read the transmission temperature value. 8. Compare the fluid temperature value with the chart. 9. Adjust transmission fluid level shown on the dipstick according to the Transmission Fluid Temperature Chart. NOTE: After adding any fluid to the transmission, wait a minimum of 2 minutes for the oil to fully drain from the fill tube into the transmission before rechecking the fluid level. 10. Check transmission for leaks.
2006 | Jeep Truck | Grand Cherokee 4WD | V8-5.7L VIN 2 | Automatic Transmission/Transaxle ¦Service and Repair, Procedures: 545RFE Automatic Transmission, Overhaul (Subassemblies), Input Clutch Assembly | ASSEMBLY-INPUT CLUTCH DISASSEMBLY - NOTE: If the input clutch assembly is being reconditioned (clutch/seal replacement) or replaced, it is necessary to perform the Quick Learn Procedure using the scan tool. Input Clutch Assembly - Part 2 1. Remove the reverse reaction plate selective snap-ring (10) from the input clutch retainer (13). 2. Remove the reverse reaction plate (9) from the input clutch retainer (13). 3. Remove the reverse hub (7) and reverse clutch pack (8) from the input clutch retainer (13). 4. Remove the number 4 thrust bearing (5) from the overdrive hub (2). 5. Remove the overdrive hub (2) from the input clutch retainer (13). 6. Remove the number 3 thrust bearing (1) from the underdrive hub (17). 7. Remove the OD/reverse reaction plate snap-ring (6) from the input clutch retainer (13). 8. Remove the underdrive hub (17), overdrive clutch (13), and overdrive reaction plate (15) from the input clutch retainer (13). - NOTE: The overdrive friction discs and steel discs are thicker than the matching components in the underdrive and reverse clutches. 9. Remove the number 2 thrust bearing (18) from the input clutch hub. 10. Remove the overdrive clutch wave snap-ring (3) from the input clutch retainer (13). 11. Remove the UD/OD reaction plate tapered snap-ring (14) from the input clutch retainer (13). 12. Remove the MOD reaction plate (15) from the input clutch retainer (13). Input Clutch Assembly - Part 1 13. Remove the MOD reaction plate flat snap-ring (16) from the input clutch retainer (13). 14. Remove the underdrive clutch pack (11) from the input clutch retainer (13). Input Clutch Assembly - Part 1 15. Using Spring Compressor 8251 (2) , compress the UD/OD balance piston (3) and remove the snap-ring from the input clutch hub (1). 16. Remove the UD/01D balance piston (6) and piston return spring (9) from the input clutch retainer (13). 17. Remove the underdrive piston (8) from the input clutch retainer (13). - NOTE: Both the MOD balance piston and the underdrive piston have seals molded onto them. If the seal is damaged, do not attempt to install a new seal onto the piston. The piston/seal must be replaced as an assembly. 18. Remove the input clutch retainer tapered snap-ring (5). 19. Separate input clutch retainer (13) from input clutch hub (1). 20. Separate OD/reverse piston (15) from input clutch hub retainer (13). 21. Remove all seals and O-rings from the input shaft and input hub. The O-rings on the input hub are color coded. Be sure to make note of which O-ring belongs in which location. ASSEMBLY - NOTE: Install all new seals and O-rings onto the input shaft and input hub. The O-rings on the input hub are color coded. Be sure to install the correct O-ring in the correct location. Input Clutch Assembly - Part 1 1. Check the transmission lubrication check valve (20) located in the input shaft using shop air. The valve should only allow air flow in one direction. If the valve allows no air flow, or air flow in both directions, the valve will need to be replaced. 2. Lubricate all seals with Mopar ATF +4, Automatic Transmission Fluid, prior to installation. 3. Assemble the OD/reverse piston (15) onto the input clutch hub (1). 4. Assemble the input clutch retainer (13) onto the input clutch hub (1). 5. Install the input clutch retainer tapered snap-ring (5) with tapered side up onto the input clutch hub (1). 6. Install Piston Guides 8504 (1) into the input clutch retainer (13) and onto the input clutch hub (1) to guide the inner and outer underdrive piston (8) seals into position. 7. Install the underdrive piston (8) into the input clutch retainer (13) and over the input clutch hub (1). 8. Install the MOD balance piston return spring pack (9) into the input clutch retainer (13). 9. Install Piston Guide 8252 (1) into the input clutch retainer (13) to guide the MOD balance piston (6) seal into position inside the underdrive piston (8). 10. Install the UD/OD balance piston (3) into the input clutch retainer and the underdrive piston. 11. Using Spring Compressor 8251 (2), compress the UD/OD return spring pack and secure the piston in place with the snap-ring. Input Clutch Assembly - Part 2 12. Install the underdrive clutch pack (11) into the input clutch retainer. 13. Install the MOD reaction plate lower flat snap-ring (16). The correct snap-ring can be identified by the two tabbed ears. 14. Install the MOD reaction plate (15) into the input clutch retainer. The reaction plate is to be installed with the big step down. 15. Install the MOD reaction plate upper tapered snap-ring (14) with tapered side up. 16. Install the input clutch assembly into Input Clutch Pressure Fixture 8260 (2). Input Clutch Assembly - Part 2 17. Mount a dial indicator to the assembly, push down on the clutch discs and zero the indicator against the underdrive clutch discs. Apply 20 psi of air pressure to the underdrive clutch and record the dial indicator reading. Measure and record UD clutch pack measurement in four (4) places, 90° apart. Take average of four measurements and compare with UD clutch pack clearance specification. The correct clutch clearance is 0.84 1.54 mm (0.033 0.061 inch). The reaction plate is not selective. If the clutch clearance is not within specification, replace the reaction plate along with all the friction and steel discs. 18. Install the overdrive clutch pack (13) into the input clutch retainer. The overdrive steel separator plates can be identified by the lack of the half-moon cuts in the locating tabs. 19. Install the overdrive clutch wavy snap-ring (3) with the two tabbed ears into the input clutch retainer. 20. Install the OD/reverse reaction plate (4) into the input clutch retainer. The reaction plate is non-directional. 21. Install the OD/reverse reaction plate flat snap-ring (6) into the input clutch retainer. 22. Mount a dial indicator to the assembly and zero the indicator against the OD/reverse reaction plate (2). Apply 20 psi of air pressure to the overdrive clutch and record the dial indicator reading. Measure and record OD clutch pack measurement in four (4) places, 900 apart. Take average of four measurements and compare with OD clutch pack clearance specification. Verify that the clutch clearance is 1.103 1.856 mm (0.043 0.073 inch). The reaction plate is not selective. If the clutch clearance is not within specification, replace the reaction plate along with all the friction and steel discs. 23. Install the reverse clutch pack (8) into the input clutch retainer. 24. Install the reverse reaction plate(9) into the input clutch retainer. 25. Install the reverse reaction plate selective snap-ring (10) into the input clutch retainer. Input Clutch Assembly - Part 2 26. Mount a dial indicator to the assembly, push down on the clutch discs, pull up on the reaction plate to ensure the plate is properly seated and zero the indicator against the reverse clutch discs (2). Apply 20 psi of air pressure to the reverse clutch and record the dial indicator reading. Measure and record Reverse clutch pack measurement in four (4) places, 90° apart. Take average of four measurements and compare with Reverse clutch pack clearance specification. The correct clutch clearance is 0.58 1.47 mm (0.023 0.058 inch). Adjust as necessary. Install the chosen snap-ring and re-measure to verify selection. 27. Remove the reverse clutch pack (8) from the input clutch retainer. 28. Install the number 2 thrust bearing (18) onto the underdrive hub (17) with outer race against the hub with petroleum jelly 29. Install the underdrive hub (17) into the input clutch retainer. 30. Install the number 3 thrust bearing (1) into the overdrive hub (2) with the outer race against the hub with petroleum jelly 31. Install the overdrive hub (2) into the input clutch retainer. 32. Install the number 4 thrust bearing (5) into the reverse hub with outer race against the hub with petroleum jelly 33. Install the reverse hub (7) into the input clutch retainer. 34. Install the complete reverse clutch pack (8). 35. Install the reverse reaction plate (9) and snap-ring (10). 36. Push up on reaction plate to allow reverse clutch to move freely
2006 | Jeep Truck | Grand Cherokee 4WD | V8-5.7L VIN 2 | Fluid - A/T ¦Service and Repair, Procedures: 545RFE Automatic Transmission, Fluid Level Check - 545RFE | Fluid Level Check Low fluid level can cause a variety of conditions because it allows the pump to take in air along with the fluid. As in any hydraulic system, air bubbles make the fluid spongy, therefore, pressures will be low and build up slowly. Improper filling can also raise the fluid level too high. When the transmission has too much fluid, the geartrain churns up foam and cause the same conditions which occur with a low fluid level. In either case, air bubbles can cause overheating and/or fluid oxidation, and varnishing. This can interfere with normal valve, clutch, and accumulator operation. Foaming can also result in fluid escaping from the transmission vent where it may be mistaken for a leak. After the fluid has been checked, seat the dipstick fully to seal out water and dirt. The transmission has a dipstick to check oil level. It is located on the right side of the engine. Be sure to wipe all dirt from dipstick handle before removing. The torque converter fills in both the P (PARK) and N (NEUTRAL) positions. Place the selector lever in P (PARK) to be sure that the fluid level check is accurate. The engine should be running at idle speed for at least one minute, with the vehicle on level ground. At normal operating temperature (approximately 82° C. or 180° F.), the fluid level is correct if it is in the HOT region (cross-hatched area) on the oil level indicator. The fluid level will be approximately at the upper COLD hole of the dipstick at 70° F fluid temperature. NOTE: Engine and Transmission should be at normal operating temperature before performing this procedure. 1. Start engine and apply parking brake. 2. Shift the transmission into DRIVE for approximately 2 seconds. 3. Shift the transmission into REVERSE for approximately 2 seconds. 4. Shift the transmission into PARK. 5. Hook up the scan tool and select transmission. 6. Select sensors. 7. Read the transmission temperature value. 8. Compare the fluid temperature value with the chart. 9. Adjust transmission fluid level shown on the dipstick according to the Transmission Fluid Temperature Chart. NOTE: After adding any fluid to the transmission, wait a minimum of 2 minutes for the oil to fully drain from the fill tube into the transmission before rechecking the fluid level. 10. Check transmission for leaks.
2006 | Jeep Truck | Grand Cherokee 4WD SRT-8 | V8-6.1L VIN 3 | Vacuum Brake Booster ¦Service and Repair, Procedures | POWER BRAKE BOOSTER REMOVAL 1. Siphon the master cylinder. 2. Remove the primary brake line at the master cylinder. 3. Remove the primary brake line from the HCU (4). 4. Remove the secondary brake line at the master cylinder. 5. Remove the secondary brake line at the HCU (4). 6. Remove the 4 chassis lines (3) at the HCU. 7. Disconnect the HCU electrical connector (5). 8. Remove the 3 mounting nuts at the HCU bracket (2). 9. Remove the HCU(1) with the bracket from the vehicle. 10. Disconnect the brake fluid level sensor electrical connector (9) from the fluid reservoir (2). 11. Remove the 2 master cylinder mounting nuts (8). 12. Remove the master cylinder (6). 13. Disconnect vacuum hose at booster check valve (10). 14. Remove the hush panel (2). 15. Remove the steering column opening cover (2) and hush panel. 16. Remove retainer clip that holds booster push rod (1) on pedal pin (2). Then slide push rod off pin. 17. Disconnect the brake lamp switch wire connector. 18. Remove the brake lamp switch. 19. Remove four nuts (3) that attach booster to dash panel. 20. In the engine compartment, disconnect the wire harness routing clips (3) and move the harness (1) to the side and downward. 21. Remove the booster (1) from the vehicle. INSTALLATION 1. Check condition of grommet that secures check valve in booster. Replace grommet if cut, torn, or loose. 2. Install new booster dash seal. 3. Align and position booster in the mounting holes (2) of the dash panel. 4. Inside the vehicle, lubricate pedal pin with Mopar multi-mileage grease. 5. Install booster attaching nuts (3) on studs. Tighten attaching nuts to 39 Nm (29 ft. lbs.). 6. Slide booster push rod (1) on pedal pin. Then secure rod to pin with retainer clip. 7. Install a new brake lamp switch and reconnect the electrical connector. 8. Install the steering column opening cover (2). 9. Install the hush panel (2). 10. In engine compartment, attach vacuum hose to booster check valve (1). 11. Install the master cylinder to the power brake booster (1) with new gasket and nuts. 12. Reroute the wire harness (1) back into position and install the routing clip (3). 13. Reconnect the brake fluid level electrical connector (9). 14. Install the HCU (1) with bracket (2) to the vehicle and tighten the 2 mounting nuts. 15. Reconnect the HCU electrical connector (5). 16. Install the 4 chassis lines (3) at the HCU (4). 17. Install the secondary brake line at the HCU (4). 18. Install the secondary brake line at the master cylinder. 19. Install the primary brake line at the HCU (4). 20. Install the primary brake line at the master cylinder. 21. Fill and bleed brake system.
2006 | Jeep Truck | Grand Cherokee 4WD SRT-8 | V8-6.1L VIN 3 | Wiper and Washer Systems ¦Service and Repair, Procedures | CLEANING FRONT WIPER SYSTEM CAUTION: Protect the rubber squeegees of the wiper blades from any petroleum-based cleaners, solvents, or contaminants. These products can rapidly deteriorate the rubber squeegees. The squeegees of wiper blades exposed to the elements for a long time tend to lose their wiping effectiveness. Periodic cleaning of the squeegees is suggested to remove any deposits of salt or road film. The wiper blades, arms, and windshield glass should only be cleaned using a sponge or soft cloth and windshield washer fluid, a mild detergent, or a non-abrasive cleaner. If the wiper blades continue to leave streaks, smears, hazing, or beading on the glass after thorough cleaning of the squeegees and the glass, the entire wiper blade assembly must be replaced. WASHER SYSTEM CAUTION: + Never introduce petroleum-based cleaners, solvents, or contaminants into the washer system. These products can rapidly deteriorate the rubber seals and hoses of the washer system, as well as the rubber squeegees of the wiper blades. + Never use compressed air to flush the washer system plumbing. Compressed air pressures are too great for the washer system plumbing components and will result in further system damage. Never use sharp instruments to clear a plugged washer nozzle or damage to the nozzle orifice and improper nozzle spray patterns will result. If the washer system is contaminated with foreign material, drain the washer reservoir by removing the washer pump/motor unit from the reservoir. Clean foreign material from the inside of the washer pump inlet filter screen and the washer reservoir using clean washer fluid, a mild detergent, or a non-abrasive cleaner. Flush foreign material from the washer system plumbing by first disconnecting the washer hoses from the washer nozzles, then running the washer pump/motor to run clean washer fluid or water through the system. Plugged or restricted front washer nozzles cannot be back-flushed due to the integral check valve mechanism. If the washer nozzle obstruction cannot be cleared, replace the washer nozzle. REAR WIPER SYSTEM The squeegee of a wiper blade exposed to the elements for a long time tends to lose its wiping effectiveness. Periodic cleaning of the squeegee is suggested to remove any deposits of salt or road film. The wiper blade, arm, and liftgate glass should only be cleaned using a sponge or soft cloth and windshield washer fluid, a mild detergent, or a non-abrasive cleaner. If the wiper blade continues to leave streaks, smears, hazing, or beading on the glass after thorough cleaning of the squeegees and the glass, the entire wiper blade assembly must be replaced. CAUTION: Protect the rubber squeegee of the wiper blade from any petroleum-based cleaners, solvents, or contaminants. These products can rapidly deteriorate the rubber squeegee. WASHER SYSTEM If the washer system is contaminated with foreign material, drain the washer reservoir by removing the washer pump/motor from the reservoir. Clean foreign material from the inside of the washer pump/motor inlet filter screen and the washer reservoir using clean washer fluid, a mild detergent, or a non-abrasive cleaner. Flush foreign material from the washer system plumbing by first disconnecting the washer hose from the washer nozzle, then running the washer pump/motor to run clean washer fluid or water through the system. A plugged or restricted washer nozzle should be carefully back-flushed using compressed air. If the washer nozzle obstruction cannot be cleared, replace the washer nozzle. CAUTION: + Never introduce petroleum-based cleaners, solvents, or contaminants into the washer system. These products can rapidly deteriorate the rubber seals and hoses of the washer system, as well as the rubber squeegee of the wiper blade. + Never use compressed air to flush the washer system plumbing. Compressed air pressures are too great for the washer system plumbing components and will result in further system damage. Never use sharp instruments to clear a plugged washer nozzle or damage to the nozzle orifice and improper nozzle spray patterns will result.
2006 | Jeep Truck | Grand Cherokee 4WD SRT-8 | V8-6.1L VIN 3 | Automatic Transmission/Transaxle ¦Service and Repair, Procedures: NAG1 (W5A) 5 Speed, Check Oil Level | CHECK OIL LEVEL 1. Verify that the vehicle is parked on a level surface. 2. Remove the dipstick tube cap. - WARNING : Risk of accident from vehicle starting off by itself when engine running. Risk of injury from contusions and burns if you insert your hands into the engine when it is started or when it is running. Secure vehicle to prevent it from moving off by itself. Wear properly fastened and close-fitting work clothes. Do not touch hot or rotating parts. 3. Actuate the service brake. Start engine and let it run at idle speed in selector lever position "P". 4. Shift through the transmission modes several times with the vehicle stationary and the engine idling 5. Warm up the transmission, wait at least 2 minutes and check the oil level with the engine running. Push the Oil Dipstick 9336 into transmission fill tube until the dipstick tip contacts the oil pan and pull out again, read off oil level, repeat if necessary. NAG1 Transmission Fill Graph - NOTE: The dipstick will protrude from the fill tube when installed. 6. Check transmission oil temperature using the appropriate scan tool. - NOTE: The true transmission oil temperature can only be read by a scan tool in REVERSE or any forward gear position. 7. Determine the height of the oil level on the dipstick and using the height, the transmission temperature, and the Transmission Fluid Graph, determine if the transmission oil level is correct. 8. Add or remove oil as necessary and recheck the oil level. 9. Once the oil level is correct, install the dipstick tube cap.
2006 | Jeep Truck | Grand Cherokee 4WD SRT-8 | V8-6.1L VIN 3 | Automatic Transmission/Transaxle ¦Service and Repair, Procedures: NAG1 (W5A) 5 Speed, Fluid Condition Check | Fluid Condition Check EFFECTS OF INCORRECT FLUID LEVEL - A low fluid level allows the pump to take in air along with the fluid. Air in the fluid will cause fluid pressures to be low and develop slower than normal. If the transmission is overfilled, the gears churn the fluid into foam. This aerates the fluid and causing the same conditions occurring with a low level. In either case, air bubbles cause fluid overheating, oxidation, and varnish buildup which interferes with valve and clutch operation. Foaming also causes fluid expansion which can result in fluid overflow from the transmission vent or fill tube. Fluid overflow can easily be mistaken for a leak if inspection is not careful. CAUSES OF BURNT FLUID - Burnt, discolored fluid is a result of overheating which has three primary causes. 1. Internal clutch slippage, usually caused by low line pressure, inadequate clutch apply pressure, or clutch seal failure. 2. A result of restricted fluid flow through the main and/or auxiliary cooler. This condition is usually the result of a faulty or improperly installed drainback valve, a damaged oil cooler, or severe restrictions in the coolers and lines caused by debris or kinked lines. 3. Heavy duty operation with a vehicle not properly equipped for this type of operation. Trailer towing or similar high load operation will overheat the transmission fluid if the vehicle is improperly equipped. Such vehicles should have an auxiliary transmission fluid cooler, a heavy duty cooling system, and the engine/axle ratio combination needed to handle heavy loads. FLUID CONTAMINATION - Transmission fluid contamination is generally a result of: adding incorrect fluid failure to clean dipstick and fill tube when checking level engine coolant entering the fluid internal failure that generates debris overheat that generates sludge (fluid breakdown) failure to replace contaminated converter after repair - The use of non-recommended fluids can result in transmission failure. The usual results are erratic shifts, slippage, abnormal wear and eventual failure due to fluid breakdown and sludge formation. Avoid this condition by using recommended fluids only - The dipstick cap and fill tube should be wiped clean before checking fluid level. Dirt, grease and other foreign material on the cap and tube could fall into the tube if not removed beforehand. Take the time to wipe the cap and tube clean before withdrawing the dipstick. - Engine coolant in the transmission fluid is generally caused by a cooler malfunction. The only remedy is to replace the radiator as the cooler in the radiator is not a serviceable part. If coolant has circulated through the transmission, an overhaul is necessary - The torque converter should be replaced whenever a failure generates sludge and debris. This is necessary because normal converter flushing procedures will not remove all contaminants.
2006 | Jeep Truck | Grand Cherokee 4WD SRT-8 | V8-6.1L VIN 3 | Fluid - A/T ¦Service and Repair, Procedures: NAG1 (W5A) 5 Speed, Check Oil Level | CHECK OIL LEVEL 1. Verify that the vehicle is parked on a level surface. 2. Remove the dipstick tube cap. - WARNING : Risk of accident from vehicle starting off by itself when engine running. Risk of injury from contusions and burns if you insert your hands into the engine when it is started or when it is running. Secure vehicle to prevent it from moving off by itself. Wear properly fastened and close-fitting work clothes. Do not touch hot or rotating parts. 3. Actuate the service brake. Start engine and let it run at idle speed in selector lever position "P". 4. Shift through the transmission modes several times with the vehicle stationary and the engine idling 5. Warm up the transmission, wait at least 2 minutes and check the oil level with the engine running. Push the Oil Dipstick 9336 into transmission fill tube until the dipstick tip contacts the oil pan and pull out again, read off oil level, repeat if necessary. NAG1 Transmission Fill Graph - NOTE: The dipstick will protrude from the fill tube when installed. 6. Check transmission oil temperature using the appropriate scan tool. - NOTE: The true transmission oil temperature can only be read by a scan tool in REVERSE or any forward gear position. 7. Determine the height of the oil level on the dipstick and using the height, the transmission temperature, and the Transmission Fluid Graph, determine if the transmission oil level is correct. 8. Add or remove oil as necessary and recheck the oil level. 9. Once the oil level is correct, install the dipstick tube cap.
2006 | Jeep Truck | Grand Cherokee 4WD SRT-8 | V8-6.1L VIN 3 | Fluid - A/T ¦Service and Repair, Procedures: NAG1 (W5A) 5 Speed, Fluid Condition Check | Fluid Condition Check EFFECTS OF INCORRECT FLUID LEVEL - A low fluid level allows the pump to take in air along with the fluid. Air in the fluid will cause fluid pressures to be low and develop slower than normal. If the transmission is overfilled, the gears churn the fluid into foam. This aerates the fluid and causing the same conditions occurring with a low level. In either case, air bubbles cause fluid overheating, oxidation, and varnish buildup which interferes with valve and clutch operation. Foaming also causes fluid expansion which can result in fluid overflow from the transmission vent or fill tube. Fluid overflow can easily be mistaken for a leak if inspection is not careful. CAUSES OF BURNT FLUID - Burnt, discolored fluid is a result of overheating which has three primary causes. 1. Internal clutch slippage, usually caused by low line pressure, inadequate clutch apply pressure, or clutch seal failure. 2. A result of restricted fluid flow through the main and/or auxiliary cooler. This condition is usually the result of a faulty or improperly installed drainback valve, a damaged oil cooler, or severe restrictions in the coolers and lines caused by debris or kinked lines. 3. Heavy duty operation with a vehicle not properly equipped for this type of operation. Trailer towing or similar high load operation will overheat the transmission fluid if the vehicle is improperly equipped. Such vehicles should have an auxiliary transmission fluid cooler, a heavy duty cooling system, and the engine/axle ratio combination needed to handle heavy loads. FLUID CONTAMINATION - Transmission fluid contamination is generally a result of: adding incorrect fluid failure to clean dipstick and fill tube when checking level engine coolant entering the fluid internal failure that generates debris overheat that generates sludge (fluid breakdown) failure to replace contaminated converter after repair - The use of non-recommended fluids can result in transmission failure. The usual results are erratic shifts, slippage, abnormal wear and eventual failure due to fluid breakdown and sludge formation. Avoid this condition by using recommended fluids only - The dipstick cap and fill tube should be wiped clean before checking fluid level. Dirt, grease and other foreign material on the cap and tube could fall into the tube if not removed beforehand. Take the time to wipe the cap and tube clean before withdrawing the dipstick. - Engine coolant in the transmission fluid is generally caused by a cooler malfunction. The only remedy is to replace the radiator as the cooler in the radiator is not a serviceable part. If coolant has circulated through the transmission, an overhaul is necessary - The torque converter should be replaced whenever a failure generates sludge and debris. This is necessary because normal converter flushing procedures will not remove all contaminants.
2006 | Jeep Truck | Liberty 2WD | V6-3.7L VIN K | Check Valve ¦Service and Repair, Procedures | CHECK VALVE REMOVAL 1. Unlatch and open the hood. 2. Remove both front wiper arms from the wiper pivots. 3. Remove the cowl plenum cover/grille panel from over the cowl plenum. 4. From the underside of the cowl plenum cover/grille panel (5), disconnect the cowl plenum (3) and washer nozzle hoses (1 & 6) from the three barbed nipples of the front check valve (2). 5. Remove the front check valve from the underside of the cowl plenum cover/grille panel. INSTALLATION 1. Position the front check valve (2) to the underside of the cowl plenum cover/grille panel (5). Be certain that the flow direction arrow molded into the front check valve body is oriented towards the front washer nozzles. 2. From the underside of the cowl plenum cover/grille panel, reconnect the cowl plenum (3) and washer nozzle hoses (1 & 6) to the three barbed nipples of the front check valve. 3. Reinstall the cowl plenum cover/grille panel over the cowl plenum. 4. Reinstall both front wiper arms onto the wiper pivots. 5. Close and latch the hood.
2006 | Jeep Truck | Liberty 2WD | V6-3.7L VIN K | Vacuum Brake Booster ¦Service and Repair, Procedures: LHD | POWER BOOSTER REMOVAL LEFT HAND DRIVE (LHD) 1. Disconnect the wire to the fluid level switch at the bottom of the reservoir. 2. Remove the master cylinder. 3. Disconnect vacuum hoses from booster check valve. 4. Remove the brake lines from the master cylinder and the HCU (ABS vehicles only) or the junction block for clearance. 5. Disconnect the HCU from the mounts and move to the side for clearance of the booster. 6. Remove knee blocker under the steering column. 7. Remove the brake light switch and discard. 8. Remove retaining clip that secures booster push rod (2) to brake pedal (1). 9. Remove nuts attaching booster (1) to the dash panel. 10. In engine compartment, slide booster studs out of dash panel, tilt booster upward, and remove booster from engine compartment. INSTALLATION 1. Align and position booster (1) on the dash panel. 2. Install booster mounting nuts. Tighten nuts just enough to hold booster in place. 3. Slide booster push rod (2) onto the brake pedal (1). Then secure push rod to pedal pin with retaining clip. - NOTE: Lubricate the pedal pin with Mopar multi-mileage grease before installation. 4. Tighten booster mounting nuts to 25 Nm (220 inch lbs.). 5. Install a new brake lamp switch and reconnect the electrical connector. 6. Install the knee blocker. 7. If original master cylinder is being installed, check condition of seal at rear of master cylinder. Replace seal if cut, or torn. 8. Clean cylinder mounting surface of brake booster. Use shop towel wetted with brake cleaner for this purpose. Dirt, grease, or similar materials will prevent proper cylinder seating and could result in vacuum leak. 9. Align and install master cylinder on the booster studs. Install mounting nuts and tighten to 25 Nm (220 inch lbs.). 10. Connect vacuum hose to booster check valve. 11. Remount the HCU. Tighten bracket mounting nuts to 14 Nm (125 inch lbs.). 12. Connect and secure the brake lines to HCU or junction block and master cylinder. Start all brake line fittings by hand to avoid cross threading. 13. Connect the wire to fluid level switch at the bottom of the reservoir. 14. Fill and bleed base brake system. 15. Verify proper brake operation before moving vehicle.
2006 | Jeep Truck | Liberty 2WD | V6-3.7L VIN K | Vacuum Brake Booster ¦Service and Repair, Procedures: RHD | POWER BOOSTER REMOVAL RIGHT HAND DRIVE (RHD) 1. Remove the air box. 2. Relocate the cruise control servo to gain access to the booster for removal. 3. Remove the brake lines from the master cylinder. 4. Remove the master cylinder. 5. Disconnect vacuum hose from booster check valve. 6. Remove knee blocker under the steering column. 7. Remove the brake light switch and discard. 8. Remove retaining clip that secures booster push rod (2) to brake pedal (1). 9. Remove nuts attaching booster (1) to the dash panel. 10. In engine compartment, slide booster studs out of dash panel, tilt booster upward, and remove booster from engine compartment. INSTALLATION 1. Align and position booster (1) on the dash panel. 2. Install booster mounting nuts. Tighten nuts just enough to hold booster in place. 3. Slide booster push rod (2) onto the brake pedal (1). Then secure push rod (2) to pedal pin with retaining clip. - NOTE: Lubricate the pedal pin with Mopar multimileage grease before installation. 4. Tighten booster mounting nuts to 39 Nm (29 ft. lbs.). 5. Install a new brake lamp switch and reconnect the electrical connector. 6. Install the knee blocker. 7. If original master cylinder is being installed, check condition of seal at rear of master cylinder. Replace seal if cut, or torn. 8. Clean cylinder mounting surface of brake booster. Use shop towel wetted with brake cleaner for this purpose. dirt, grease, or similar materials will prevent proper cylinder seating and could result in vacuum leak. 9. Align and install master cylinder on the booster studs. Install mounting nuts and tighten to 17.5 Nm (155 inch lbs.). 10. Connect vacuum hose to booster check valve. 11. Remount the cruise control servo to the original location. Tighten bracket mounting nuts to 17.5 Nm (155 inch lbs.). 12. Connect and secure the brake lines to HCU and master cylinder. Start all brake line fittings by hand to avoid cross threading. 13. Connect the wire to fluid reservoir. 14. Install the air box. 15. Fill and bleed base brake system. 16. Verify proper brake operation before moving vehicle.
2006 | Jeep Truck | Liberty 2WD | V6-3.7L VIN K | Vacuum Check Valve HVAC ¦Service and Repair, Procedures | VALVE-VACUUM CHECK REMOVAL NOTE: + Make note the orientation of the vacuum check valves in the vacuum supply circuit for correct installation position. + LHD 3.7L engine shown in illustration. Diesel and RHD models similar. 1. Disconnect the vacuum supply line connectors (1) from the vacuum check valve (2) located in the engine compartment near the dash panel and remove the valve. - NOTE: LHD heating-A/C system shown in illustration. RHD similar. 2. Disconnect the vacuum supply line connectors from the vacuum check valve located in the passenger compartment, behind the glove box and remove the valve. INSTALLATION NOTE: + Be sure to install the vacuum check valves into the vacuum supply circuit in the correct orientation as noted during removal. + LHD heating-A/C system shown in illustration. RHD similar. 1. Position the vacuum check valve (2) into the passenger compartment behind the glove box and connect the vacuum supply line connectors (1) to the check valve. - NOTE: LHD 3.7L engine shown in illustration. Diesel and RHD models similar. 2. Position the vacuum check valve (2) into the engine compartment near the dash panel and connect the vacuum supply line connectors (1) to the check valve.
2006 | Jeep Truck | Liberty 2WD | V6-3.7L VIN K | Fluid - A/T ¦Service and Repair, Procedures: Fluid Level Check | Fluid Level Check The transmission sump has a dipstick to check oil similar to most automatic transmissions. It is located on the left side of the engine. Be sure to wipe all dirt from the dipstick handle before removing. The torque converter fills in both the Park and Neutral positions. Place the selector lever in Park to be sure that the fluid level check is accurate. The engine should be running at idle speed for at least one minute, with the vehicle on level ground. At normal operating temperature (approximately 82° C or 180° F), the fluid level is correct if it is in the HOT region (cross-hatched area) on the oil level indicator. The fluid level should be in COLD region at 21° C (70° F) fluid temperature. Adjust the fluid level as necessary. Use only Mopar ATF +4, automatic transmission fluid.
2006 | Jeep Truck | Liberty 2WD | V6-3.7L VIN K | Automatic Transmission/Transaxle ¦Service and Repair, Procedures: Standard Service Procedures, Fluid Level Check | Fluid Level Check The transmission sump has a dipstick to check oil similar to most automatic transmissions. It is located on the left side of the engine. Be sure to wipe all dirt from the dipstick handle before removing. The torque converter fills in both the Park and Neutral positions. Place the selector lever in Park to be sure that the fluid level check is accurate. The engine should be running at idle speed for at least one minute, with the vehicle on level ground. At normal operating temperature (approximately 82° C or 180° F), the fluid level is correct if it is in the HOT region (cross-hatched area) on the oil level indicator. The fluid level should be in COLD region at 21° C (70° F) fluid temperature. Adjust the fluid level as necessary. Use only Mopar ATF +4, automatic transmission fluid.
2006 | Jeep Truck | Liberty 4WD | L4-2.8L DSL Turbo VIN 5 | Check Valve ¦Service and Repair, Procedures | CHECK VALVE REMOVAL 1. Unlatch and open the hood. 2. Remove both front wiper arms from the wiper pivots. 3. Remove the cowl plenum cover/grille panel from over the cowl plenum. 4. From the underside of the cowl plenum cover/grille panel (5), disconnect the cowl plenum (3) and washer nozzle hoses (1 & 6) from the three barbed nipples of the front check valve (2). 5. Remove the front check valve from the underside of the cowl plenum cover/grille panel. INSTALLATION 1. Position the front check valve (2) to the underside of the cowl plenum cover/grille panel (5). Be certain that the flow direction arrow molded into the front check valve body is oriented towards the front washer nozzles. 2. From the underside of the cowl plenum cover/grille panel, reconnect the cowl plenum (3) and washer nozzle hoses (1 & 6) to the three barbed nipples of the front check valve. 3. Reinstall the cowl plenum cover/grille panel over the cowl plenum. 4. Reinstall both front wiper arms onto the wiper pivots. 5. Close and latch the hood.
2006 | Jeep Truck | Liberty 4WD | L4-2.8L DSL Turbo VIN 5 | Valve ¦Service and Repair, Procedures: Valve Service | VALVE SERVICE - This procedure is done with the engine cylinder head removed from the block. DISASSEMBLY 1. Remove the engine cylinder head from the cylinder block. 2. Use Valve Spring Compressor Tool and compress each valve spring. 3. Remove the valve locks, retainers, and springs. 4. Use a smooth stone or a jewelers file to remove any burrs on the top of the valve stem, especially around the groove for the locks. 5. Remove the valves, and place them in a rack in the same order as removed. VALVE CLEANING 1. Clean all carbon deposits from the combustion chambers, valve ports, valve stems, valve stem guides and head. 2. Clean all residue and gasket material from the engine cylinder head machined gasket surface. INSPECTION 1. Inspect for cracks in the combustion chambers and valve ports. 2. Inspect for cracks on the exhaust seat. 3. Inspect for cracks in the gasket surface at each coolant passage. 4. Inspect valves for burned, cracked or warped heads. 5. Inspect for scuffed or bent valve stems. 6. Replace valves displaying any damage. 7. Check valve spring height. VALVE SEAT REFACING 1. Install a pilot of the correct size in the valve guide bore. Reface the valve seat to the specified angle with a good dressing stone. Remove only enough metal to provide a smooth finish. 2. Use tapered stones to obtain the specified seat width when required. VALVE GUIDES 1. Valve Guides height requirement. 2. Measurement A: 16.50 17.00 mm. Measurement B: 14.50 15.00 mm. VALVE STEM-TO-GUIDE CLEARANCE MEASUREMENT 1. Measure and record internal diameter of valve guides. Valve guide internal diameter is 6.0 to 6.012 mm (0.2362 to 0.2366 inch). 2. Measure valve stems and record diameters. Intake valve stem diameter 5.952 to 5.97 mm (0.2343 to 0.2350 inch). Exhaust valve stem diameter 5.942 to 5.96 mm (0.2339 to 0.2346 inch). 3. Subtract diameter of valve stem from internal diameter of its respective valve guide to obtain valve stem clearance in valve guide. Clearance of inlet valve stem in valve guide is 0.03 to 0.06 mm (0.0011 to 0.0023 inch). Clearance of exhaust valve stem in valve guide is 0.04 to 0.07 mm (0.0015 to 0.0027 inch). 4. If valve stem clearance in valve guide exceeds tolerances, new valve guides must be installed.
2006 | Jeep Truck | Liberty 4WD | L4-2.8L DSL Turbo VIN 5 | Vacuum Brake Booster ¦Service and Repair, Procedures: LHD | POWER BOOSTER REMOVAL LEFT HAND DRIVE (LHD) 1. Disconnect the wire to the fluid level switch at the bottom of the reservoir. 2. Remove the master cylinder. 3. Disconnect vacuum hoses from booster check valve. 4. Remove the brake lines from the master cylinder and the HCU (ABS vehicles only) or the junction block for clearance. 5. Disconnect the HCU from the mounts and move to the side for clearance of the booster. 6. Remove knee blocker under the steering column. 7. Remove the brake light switch and discard. 8. Remove retaining clip that secures booster push rod (2) to brake pedal (1). 9. Remove nuts attaching booster (1) to the dash panel. 10. In engine compartment, slide booster studs out of dash panel, tilt booster upward, and remove booster from engine compartment. INSTALLATION 1. Align and position booster (1) on the dash panel. 2. Install booster mounting nuts. Tighten nuts just enough to hold booster in place. 3. Slide booster push rod (2) onto the brake pedal (1). Then secure push rod to pedal pin with retaining clip. - NOTE: Lubricate the pedal pin with Mopar multi-mileage grease before installation. 4. Tighten booster mounting nuts to 25 Nm (220 inch lbs.). 5. Install a new brake lamp switch and reconnect the electrical connector. 6. Install the knee blocker. 7. If original master cylinder is being installed, check condition of seal at rear of master cylinder. Replace seal if cut, or torn. 8. Clean cylinder mounting surface of brake booster. Use shop towel wetted with brake cleaner for this purpose. Dirt, grease, or similar materials will prevent proper cylinder seating and could result in vacuum leak. 9. Align and install master cylinder on the booster studs. Install mounting nuts and tighten to 25 Nm (220 inch lbs.). 10. Connect vacuum hose to booster check valve. 11. Remount the HCU. Tighten bracket mounting nuts to 14 Nm (125 inch lbs.). 12. Connect and secure the brake lines to HCU or junction block and master cylinder. Start all brake line fittings by hand to avoid cross threading. 13. Connect the wire to fluid level switch at the bottom of the reservoir. 14. Fill and bleed base brake system. 15. Verify proper brake operation before moving vehicle.
2006 | Jeep Truck | Liberty 4WD | L4-2.8L DSL Turbo VIN 5 | Vacuum Brake Booster ¦Service and Repair, Procedures: RHD | POWER BOOSTER REMOVAL RIGHT HAND DRIVE (RHD) 1. Remove the air box. 2. Relocate the cruise control servo to gain access to the booster for removal. 3. Remove the brake lines from the master cylinder. 4. Remove the master cylinder. 5. Disconnect vacuum hose from booster check valve. 6. Remove knee blocker under the steering column. 7. Remove the brake light switch and discard. 8. Remove retaining clip that secures booster push rod (2) to brake pedal (1). 9. Remove nuts attaching booster (1) to the dash panel. 10. In engine compartment, slide booster studs out of dash panel, tilt booster upward, and remove booster from engine compartment. INSTALLATION 1. Align and position booster (1) on the dash panel. 2. Install booster mounting nuts. Tighten nuts just enough to hold booster in place. 3. Slide booster push rod (2) onto the brake pedal (1). Then secure push rod (2) to pedal pin with retaining clip. - NOTE: Lubricate the pedal pin with Mopar multimileage grease before installation. 4. Tighten booster mounting nuts to 39 Nm (29 ft. lbs.). 5. Install a new brake lamp switch and reconnect the electrical connector. 6. Install the knee blocker. 7. If original master cylinder is being installed, check condition of seal at rear of master cylinder. Replace seal if cut, or torn. 8. Clean cylinder mounting surface of brake booster. Use shop towel wetted with brake cleaner for this purpose. dirt, grease, or similar materials will prevent proper cylinder seating and could result in vacuum leak. 9. Align and install master cylinder on the booster studs. Install mounting nuts and tighten to 17.5 Nm (155 inch lbs.). 10. Connect vacuum hose to booster check valve. 11. Remount the cruise control servo to the original location. Tighten bracket mounting nuts to 17.5 Nm (155 inch lbs.). 12. Connect and secure the brake lines to HCU and master cylinder. Start all brake line fittings by hand to avoid cross threading. 13. Connect the wire to fluid reservoir. 14. Install the air box. 15. Fill and bleed base brake system. 16. Verify proper brake operation before moving vehicle.
2006 | Jeep Truck | Liberty 4WD | L4-2.8L DSL Turbo VIN 5 | Vacuum Check Valve HVAC ¦Service and Repair, Procedures | VALVE-VACUUM CHECK REMOVAL NOTE: + Make note the orientation of the vacuum check valves in the vacuum supply circuit for correct installation position. + LHD 3.7L engine shown in illustration. Diesel and RHD models similar. 1. Disconnect the vacuum supply line connectors (1) from the vacuum check valve (2) located in the engine compartment near the dash panel and remove the valve. - NOTE: LHD heating-A/C system shown in illustration. RHD similar. 2. Disconnect the vacuum supply line connectors from the vacuum check valve located in the passenger compartment, behind the glove box and remove the valve. INSTALLATION NOTE: + Be sure to install the vacuum check valves into the vacuum supply circuit in the correct orientation as noted during removal. + LHD heating-A/C system shown in illustration. RHD similar. 1. Position the vacuum check valve (2) into the passenger compartment behind the glove box and connect the vacuum supply line connectors (1) to the check valve. - NOTE: LHD 3.7L engine shown in illustration. Diesel and RHD models similar. 2. Position the vacuum check valve (2) into the engine compartment near the dash panel and connect the vacuum supply line connectors (1) to the check valve.
2006 | Jeep Truck | Liberty 4WD | L4-2.8L DSL Turbo VIN 5 | Fluid - A/T ¦Service and Repair, Procedures: Fluid Level Check | Fluid Level Check Low fluid level can cause a variety of conditions because it allows the pump to take in air along with the fluid. As in any hydraulic system, air bubbles make the fluid spongy, therefore, pressures will be low and build up slowly. Improper filling can also raise the fluid level too high. When the transmission has too much fluid, the geartrain churns up foam and causes the same conditions which occur with a low fluid level. In either case, air bubbles can cause overheating and/or fluid oxidation, and varnishing. This can interfere with normal valve, clutch, and accumulator operation. Foaming can also result in fluid escaping from the transmission vent where it may be mistaken for a leak. After the fluid has been checked, seat the dipstick fully to seal out water and dirt. The transmission has dipstick to check oil level. It is located on the right side of the engine. Be sure to wipe all dirt from dipstick handle before removing. The torque converter fills in both the P (PARK) and N (NEUTRAL) positions. Place the selector lever in P (PARK) to be sure that the fluid level check is accurate. The engine should be running at idle speed for at least one minute, with the vehicle on level ground. At normal operating temperature (approximately 82° C or 180° F), the fluid level is correct if it is in the HOT region (crosshatched area) on the oil level indicator. The fluid level will be approximately at the upper COLD hole of the dipstick at 21° C (70° F) fluid temperature. Note: Engine and Transmission should be at normal operating temperature before performing the procedure. 1. Start engine and apply parking brake. 2. Shift the transmission into DRIVE for approximately 2 seconds. 3. Shift the transmission into REVERSE for approximately 2 seconds. 4. Shift the transmission into PARK. 5. Hook up scan tool and select transmission. 6. Select sensors. 7. Read the transmission temperature value. 8. Compare the fluid temperature value with the chart. 9. Adjust transmission fluid level shown on the dipstick according to the Transmission Fluid Temperature Chart. Note: After adding any fluid to the transmission, wait a minimum of 2 minutes for the oil to fully drain from the fill tube into the transmission before rechecking the fluid level. 10. Check transmission for leaks.
2006 | Jeep Truck | Liberty 4WD | L4-2.8L DSL Turbo VIN 5 | Fluid Pump ¦Service and Repair, Procedures: Oil Pump Volume Check | OIL PUMP VOLUME CHECK - Measuring the oil pump output volume will determine if sufficient oil flow to the transmission oil cooler exists, and whether or not an internal transmission failure is present. - Verify that the transmission fluid is at the proper level. If necessary, fill the transmission to the proper level with Mopar(R) ATF +4, Automatic Transmission Fluid. 1. Disconnect the To cooler line at the cooler inlet and place a collecting container under the disconnected line. - CAUTION: With the fluid set at the proper level, fluid collection should not exceed (1) quart or internal damage to the transmission may occur. 2. Run the engine at 1800 rpm, with the shift selector in neutral. Verify that the transmission fluid temperature is below 104.5°C (220°F) for this test. 3. If one quart of transmission fluid is collected in the container in 30 seconds or less, oil pump flow volume is within acceptable limits. If fluid flow is intermittent, or it takes more than 30 seconds to collect one quart of fluid, refer to the Hydraulic Pressure tests for further diagnosis. 4. Re-connect the To cooler line to the transmission cooler inlet. 5. Refill the transmission to proper level.
2006 | Jeep Truck | Liberty 4WD | L4-2.8L DSL Turbo VIN 5 | Automatic Transmission/Transaxle ¦Service and Repair, Procedures: Overhaul (Subassemblies), Input Clutch Assembly | INPUT CLUTCH DISASSEMBLY - NOTE: If the input clutch assembly is being reconditioned (clutch/seal replacement) or replaced, it is necessary to perform the Quick Learn Procedure using the scan tool. 1. Remove the reverse reaction plate selective snap-ring (10) from the input clutch retainer (13). 2. Remove the reverse reaction plate (9) from the input clutch retainer. 3. Remove the reverse hub (7) and reverse clutch pack (8) from the input clutch retainer. 4. Remove the number 4 thrust bearing (5) from the overdrive hub (2). 5. Remove the overdrive hub (2) from the input clutch retainer. 6. Remove the number 3 thrust bearing (1) from the underdrive hub (17). 7. Remove the OD/reverse reaction plate snap-ring (6) from the input clutch retainer. 8. Remove the underdrive hub (17), overdrive clutch (13), and overdrive reaction plate (15) from the input clutch retainer. - NOTE: The overdrive friction discs and steel discs are thicker than the matching components in the underdrive and reverse clutches. 9. Remove the number 2 thrust bearing (18) from the input clutch hub. 10. Remove the overdrive clutch wave snap-ring (3) from the input clutch retainer. 11. Remove the UD/OD reaction plate tapered snap-ring (14) from the input clutch retainer (13). 12. Remove the UD/OD reaction plate (15) from the input clutch retainer. 13. Remove the UD/OD reaction plate flat snap-ring (16) from the input clutch retainer. 14. Remove the underdrive clutch pack (11) from the input clutch retainer (13). 15. Using Spring Compressor 8251 (2), compress the UD/OD balance piston (3) and remove the snap-ring from the input clutch hub. 16. Remove the UD/01D balance piston (6) and piston return spring (9) from the input clutch retainer (13). 17. Remove the underdrive piston (8) from the input clutch retainer (13). - NOTE: Both the MOD balance piston and the underdrive piston have seals molded onto them. If the seal is damaged, do not attempt to install a new seal onto the piston. The piston/seal must be replaced as an assembly. 18. Remove the input clutch retainer tapered snap-ring (5). 19. Separate input clutch retainer (13) from input clutch hub (1). 20. Separate OD/reverse piston (15) from input clutch hub retainer (13). 21. Remove all seals and O-rings from the input shaft and input hub. The O-rings on the input hub are color coded. Be sure to make note of which O-ring belongs in which location. ASSEMBLY - NOTE: Install all new seals and O-rings onto the input shaft and input hub. The O-rings on the input hub are color coded. Be sure to install the correct O-ring in the correct location. 1. Check the transmission lubrication check valve (20) located in the input shaft using shop air. The valve should only allow air flow in one direction. If the valve allows no air flow, or air flow in both directions, the valve will need to be replaced. 2. Lubricate all seals with Mopar(R) ATF +4, Automatic Transmission Fluid, prior to installation. 3. Assemble the OD/reverse piston (15) onto the input clutch hub (1). 4. Assemble the input clutch retainer (13) onto the input clutch hub (1). 5. Install the input clutch retainer tapered snap-ring (5) with tapered side up onto the input clutch hub (1). 6. Install Piston Installer 8504 (1) into the input clutch retainer and onto the input clutch hub to guide the inner and outer underdrive piston seals into position. 7. Install the underdrive piston into the input clutch retainer and over the input clutch hub. 8. Install the UD/OD balance piston return spring pack into the input clutch retainer. 9. Install Piston Installer 8252 (1) into the input clutch retainer to guide the UD/OD balance piston seal into position inside the underdrive piston. 10. Install the UD/OD balance piston (3) into the input clutch retainer and the underdrive piston. 11. Using Spring Compressor 8251 (2), compress the UD/OD return spring pack and secure the piston in place with the snap-ring. 12. Install the underdrive clutch pack into the input clutch retainer. 13. Install the MOD reaction plate lower flat snap-ring (16). The correct snap-ring can be identified by the two tabbed ears. 14. Install the MOD reaction plate (15) into the input clutch retainer. The reaction plate is to be installed with the big step down. 15. Install the MOD reaction plate upper tapered snap-ring (14) with tapered side up. 16. Install the input clutch assembly into Input Clutch Pressure Fixture 8260 (2). 17. Mount a dial indicator to the assembly, push down on the clutch discs and zero the indicator against the underdrive clutch discs. Apply 20 psi of air pressure to the underdrive clutch and record the dial indicator reading. Measure and record UD clutch pack measurement in four (4) places, 90° apart. Take average of four measurements and compare with UD clutch pack clearance specification. The correct clutch clearance is 0.84 1.54 mm (0.033 0.061 inch). The reaction plate is not selective. If the clutch clearance is not within specification, replace the reaction plate along with all the friction and steel discs. 18. Install the overdrive clutch pack (13) into the input clutch retainer. The overdrive steel separator plates can be identified by the lack of the half-moon cuts in the locating tabs. 19. Install the overdrive clutch wavy snap-ring (3) with the two tabbed ears into the input clutch retainer. 20. Install the OD/Reverse reaction plate (4) into the input clutch retainer. The reaction plate is non-directional. 21. Install the OD/Reverse reaction plate flat snap-ring (6) into the input clutch retainer. 22. Mount a dial indicator to the assembly and zero the indicator against the OD/Reverse reaction plate (2). Apply 20 psi of air pressure to the overdrive clutch and record the dial indicator reading. Measure and record OD clutch pack measurement in four (4) places, 90° apart. Take average of four measurements and compare with OD clutch pack clearance specification. Verify that the clutch clearance is 1.103 1.856 mm (0.043 0.073 inch). The reaction plate is not selective. If the clutch clearance is not within specification, replace the reaction plate along with all the friction and steel discs. 23. Install the reverse clutch pack into the input clutch retainer. 24. Install the reverse reaction plate into the input clutch retainer. 25. Install the reverse reaction plate selective snap-ring into the input clutch retainer. 26. Mount a dial indicator to the assembly, push down on the clutch discs, pull up on the reaction plate to ensure the plate is properly seated and zero the indicator against the reverse clutch discs (2). Apply 20 psi of air pressure to the reverse clutch and record the dial indicator reading. Measure and record Reverse clutch pack measurement in four (4) places, 90° apart. Take average of four measurements and compare with Reverse clutch pack clearance specification. The correct clutch clearance is 0.81 1.24 mm (0.032 0.049 inch). Adjust as necessary. Install the chosen snap-ring and re-measure to verify selection. 27. Remove the reverse clutch pack (8) from the input clutch retainer. 28. Install the number 2 thrust bearing (18) onto the underdrive hub (17) with outer race against the hub with petroleum jelly 29. Install the underdrive hub (17) into the input clutch retainer. 30. Install the number 3 thrust bearing (1) into the overdrive hub (2) with the outer race against the hub with petroleum jelly 31. Install the overdrive hub (2) into the input clutch retainer. 32. Install the number 4 thrust bearing (5) into the reverse hub with outer race against the hub with petroleum jelly 33. Install the reverse hub (7) into the input clutch retainer. 34. Install the complete reverse clutch pack (8). 35. Install the reverse reaction plate (9) and snap-ring (10). 36. Push up on reaction plate to allow reverse clutch to move freely
2006 | Jeep Truck | Liberty 4WD | L4-2.8L DSL Turbo VIN 5 | Automatic Transmission/Transaxle ¦Service and Repair, Procedures: Standard Service Procedures, Fluid Level Check | Fluid Level Check Low fluid level can cause a variety of conditions because it allows the pump to take in air along with the fluid. As in any hydraulic system, air bubbles make the fluid spongy, therefore, pressures will be low and build up slowly. Improper filling can also raise the fluid level too high. When the transmission has too much fluid, the geartrain churns up foam and causes the same conditions which occur with a low fluid level. In either case, air bubbles can cause overheating and/or fluid oxidation, and varnishing. This can interfere with normal valve, clutch, and accumulator operation. Foaming can also result in fluid escaping from the transmission vent where it may be mistaken for a leak. After the fluid has been checked, seat the dipstick fully to seal out water and dirt. The transmission has dipstick to check oil level. It is located on the right side of the engine. Be sure to wipe all dirt from dipstick handle before removing. The torque converter fills in both the P (PARK) and N (NEUTRAL) positions. Place the selector lever in P (PARK) to be sure that the fluid level check is accurate. The engine should be running at idle speed for at least one minute, with the vehicle on level ground. At normal operating temperature (approximately 82° C or 180° F), the fluid level is correct if it is in the HOT region (crosshatched area) on the oil level indicator. The fluid level will be approximately at the upper COLD hole of the dipstick at 21° C (70° F) fluid temperature. Note: Engine and Transmission should be at normal operating temperature before performing the procedure. 1. Start engine and apply parking brake. 2. Shift the transmission into DRIVE for approximately 2 seconds. 3. Shift the transmission into REVERSE for approximately 2 seconds. 4. Shift the transmission into PARK. 5. Hook up scan tool and select transmission. 6. Select sensors. 7. Read the transmission temperature value. 8. Compare the fluid temperature value with the chart. 9. Adjust transmission fluid level shown on the dipstick according to the Transmission Fluid Temperature Chart. Note: After adding any fluid to the transmission, wait a minimum of 2 minutes for the oil to fully drain from the fill tube into the transmission before rechecking the fluid level. 10. Check transmission for leaks.
2006 | Jeep Truck | Liberty 4WD | L4-2.8L DSL Turbo VIN 5 | Automatic Transmission/Transaxle ¦Service and Repair, Procedures: Standard Service Procedures, Oil Pump Volume Check | OIL PUMP VOLUME CHECK - Measuring the oil pump output volume will determine if sufficient oil flow to the transmission oil cooler exists, and whether or not an internal transmission failure is present. - Verify that the transmission fluid is at the proper level. If necessary, fill the transmission to the proper level with Mopar(R) ATF +4, Automatic Transmission Fluid. 1. Disconnect the To cooler line at the cooler inlet and place a collecting container under the disconnected line. - CAUTION: With the fluid set at the proper level, fluid collection should not exceed (1) quart or internal damage to the transmission may occur. 2. Run the engine at 1800 rpm, with the shift selector in neutral. Verify that the transmission fluid temperature is below 104.5°C (220°F) for this test. 3. If one quart of transmission fluid is collected in the container in 30 seconds or less, oil pump flow volume is within acceptable limits. If fluid flow is intermittent, or it takes more than 30 seconds to collect one quart of fluid, refer to the Hydraulic Pressure tests for further diagnosis. 4. Re-connect the To cooler line to the transmission cooler inlet. 5. Refill the transmission to proper level.
2006 | Jeep Truck | Liberty 4WD | V6-3.7L VIN K | Check Valve ¦Service and Repair, Procedures | CHECK VALVE REMOVAL 1. Unlatch and open the hood. 2. Remove both front wiper arms from the wiper pivots. 3. Remove the cowl plenum cover/grille panel from over the cowl plenum. 4. From the underside of the cowl plenum cover/grille panel (5), disconnect the cowl plenum (3) and washer nozzle hoses (1 & 6) from the three barbed nipples of the front check valve (2). 5. Remove the front check valve from the underside of the cowl plenum cover/grille panel. INSTALLATION 1. Position the front check valve (2) to the underside of the cowl plenum cover/grille panel (5). Be certain that the flow direction arrow molded into the front check valve body is oriented towards the front washer nozzles. 2. From the underside of the cowl plenum cover/grille panel, reconnect the cowl plenum (3) and washer nozzle hoses (1 & 6) to the three barbed nipples of the front check valve. 3. Reinstall the cowl plenum cover/grille panel over the cowl plenum. 4. Reinstall both front wiper arms onto the wiper pivots. 5. Close and latch the hood.
2006 | Jeep Truck | Liberty 4WD | V6-3.7L VIN K | Vacuum Brake Booster ¦Service and Repair, Procedures: LHD | POWER BOOSTER REMOVAL LEFT HAND DRIVE (LHD) 1. Disconnect the wire to the fluid level switch at the bottom of the reservoir. 2. Remove the master cylinder. 3. Disconnect vacuum hoses from booster check valve. 4. Remove the brake lines from the master cylinder and the HCU (ABS vehicles only) or the junction block for clearance. 5. Disconnect the HCU from the mounts and move to the side for clearance of the booster. 6. Remove knee blocker under the steering column. 7. Remove the brake light switch and discard. 8. Remove retaining clip that secures booster push rod (2) to brake pedal (1). 9. Remove nuts attaching booster (1) to the dash panel. 10. In engine compartment, slide booster studs out of dash panel, tilt booster upward, and remove booster from engine compartment. INSTALLATION 1. Align and position booster (1) on the dash panel. 2. Install booster mounting nuts. Tighten nuts just enough to hold booster in place. 3. Slide booster push rod (2) onto the brake pedal (1). Then secure push rod to pedal pin with retaining clip. - NOTE: Lubricate the pedal pin with Mopar multi-mileage grease before installation. 4. Tighten booster mounting nuts to 25 Nm (220 inch lbs.). 5. Install a new brake lamp switch and reconnect the electrical connector. 6. Install the knee blocker. 7. If original master cylinder is being installed, check condition of seal at rear of master cylinder. Replace seal if cut, or torn. 8. Clean cylinder mounting surface of brake booster. Use shop towel wetted with brake cleaner for this purpose. Dirt, grease, or similar materials will prevent proper cylinder seating and could result in vacuum leak. 9. Align and install master cylinder on the booster studs. Install mounting nuts and tighten to 25 Nm (220 inch lbs.). 10. Connect vacuum hose to booster check valve. 11. Remount the HCU. Tighten bracket mounting nuts to 14 Nm (125 inch lbs.). 12. Connect and secure the brake lines to HCU or junction block and master cylinder. Start all brake line fittings by hand to avoid cross threading. 13. Connect the wire to fluid level switch at the bottom of the reservoir. 14. Fill and bleed base brake system. 15. Verify proper brake operation before moving vehicle.
2006 | Jeep Truck | Liberty 4WD | V6-3.7L VIN K | Vacuum Brake Booster ¦Service and Repair, Procedures: RHD | POWER BOOSTER REMOVAL RIGHT HAND DRIVE (RHD) 1. Remove the air box. 2. Relocate the cruise control servo to gain access to the booster for removal. 3. Remove the brake lines from the master cylinder. 4. Remove the master cylinder. 5. Disconnect vacuum hose from booster check valve. 6. Remove knee blocker under the steering column. 7. Remove the brake light switch and discard. 8. Remove retaining clip that secures booster push rod (2) to brake pedal (1). 9. Remove nuts attaching booster (1) to the dash panel. 10. In engine compartment, slide booster studs out of dash panel, tilt booster upward, and remove booster from engine compartment. INSTALLATION 1. Align and position booster (1) on the dash panel. 2. Install booster mounting nuts. Tighten nuts just enough to hold booster in place. 3. Slide booster push rod (2) onto the brake pedal (1). Then secure push rod (2) to pedal pin with retaining clip. - NOTE: Lubricate the pedal pin with Mopar multimileage grease before installation. 4. Tighten booster mounting nuts to 39 Nm (29 ft. lbs.). 5. Install a new brake lamp switch and reconnect the electrical connector. 6. Install the knee blocker. 7. If original master cylinder is being installed, check condition of seal at rear of master cylinder. Replace seal if cut, or torn. 8. Clean cylinder mounting surface of brake booster. Use shop towel wetted with brake cleaner for this purpose. dirt, grease, or similar materials will prevent proper cylinder seating and could result in vacuum leak. 9. Align and install master cylinder on the booster studs. Install mounting nuts and tighten to 17.5 Nm (155 inch lbs.). 10. Connect vacuum hose to booster check valve. 11. Remount the cruise control servo to the original location. Tighten bracket mounting nuts to 17.5 Nm (155 inch lbs.). 12. Connect and secure the brake lines to HCU and master cylinder. Start all brake line fittings by hand to avoid cross threading. 13. Connect the wire to fluid reservoir. 14. Install the air box. 15. Fill and bleed base brake system. 16. Verify proper brake operation before moving vehicle.
2006 | Jeep Truck | Liberty 4WD | V6-3.7L VIN K | Vacuum Check Valve HVAC ¦Service and Repair, Procedures | VALVE-VACUUM CHECK REMOVAL NOTE: + Make note the orientation of the vacuum check valves in the vacuum supply circuit for correct installation position. + LHD 3.7L engine shown in illustration. Diesel and RHD models similar. 1. Disconnect the vacuum supply line connectors (1) from the vacuum check valve (2) located in the engine compartment near the dash panel and remove the valve. - NOTE: LHD heating-A/C system shown in illustration. RHD similar. 2. Disconnect the vacuum supply line connectors from the vacuum check valve located in the passenger compartment, behind the glove box and remove the valve. INSTALLATION NOTE: + Be sure to install the vacuum check valves into the vacuum supply circuit in the correct orientation as noted during removal. + LHD heating-A/C system shown in illustration. RHD similar. 1. Position the vacuum check valve (2) into the passenger compartment behind the glove box and connect the vacuum supply line connectors (1) to the check valve. - NOTE: LHD 3.7L engine shown in illustration. Diesel and RHD models similar. 2. Position the vacuum check valve (2) into the engine compartment near the dash panel and connect the vacuum supply line connectors (1) to the check valve.
2006 | Jeep Truck | Liberty 4WD | V6-3.7L VIN K | Fluid - A/T ¦Service and Repair, Procedures: Fluid Level Check | Fluid Level Check The transmission sump has a dipstick to check oil similar to most automatic transmissions. It is located on the left side of the engine. Be sure to wipe all dirt from the dipstick handle before removing. The torque converter fills in both the Park and Neutral positions. Place the selector lever in Park to be sure that the fluid level check is accurate. The engine should be running at idle speed for at least one minute, with the vehicle on level ground. At normal operating temperature (approximately 82° C or 180° F), the fluid level is correct if it is in the HOT region (cross-hatched area) on the oil level indicator. The fluid level should be in COLD region at 21° C (70° F) fluid temperature. Adjust the fluid level as necessary. Use only Mopar ATF +4, automatic transmission fluid.
2006 | Jeep Truck | Liberty 4WD | V6-3.7L VIN K | Automatic Transmission/Transaxle ¦Service and Repair, Procedures: Standard Service Procedures, Fluid Level Check | Fluid Level Check The transmission sump has a dipstick to check oil similar to most automatic transmissions. It is located on the left side of the engine. Be sure to wipe all dirt from the dipstick handle before removing. The torque converter fills in both the Park and Neutral positions. Place the selector lever in Park to be sure that the fluid level check is accurate. The engine should be running at idle speed for at least one minute, with the vehicle on level ground. At normal operating temperature (approximately 82° C or 180° F), the fluid level is correct if it is in the HOT region (cross-hatched area) on the oil level indicator. The fluid level should be in COLD region at 21° C (70° F) fluid temperature. Adjust the fluid level as necessary. Use only Mopar ATF +4, automatic transmission fluid.
2006 | Jeep Truck | TJ (CANADA) | L4-2.4L | Vacuum Brake Booster ¦Service and Repair, Procedures | POWER BRAKE BOOSTER REMOVAL 1. Remove combination valve and master cylinder. 2. Disconnect vacuum hose from booster check valve. 3. Remove retaining clip that secures booster push rod to brake pedal and slide the rod off the pin. 4. Remove four nuts attaching booster to front cowl panel. 5. In engine compartment, slide booster studs out of cowl panel, and remove the booster from engine compartment. 6. Remove dash seal from booster. INSTALLATION 1. Clean the booster mounting surface. 2. Install dash seal on booster. 3. Align and position booster on the front cowl panel. 4. In passenger compartment, install nuts that attach booster to dash panel. Tighten nuts just enough to hold booster in place. 5. Lubricate the pedal pin and bushing with Mopar multi-mileage grease. Then slid the booster push rod onto brake pedal pin and secure with retaining clip. 6. Tighten booster mounting nuts to 39 Nm (29 ft. lbs.). 7. Connect vacuum hose to booster check valve. 8. Install master cylinder and combination valve. 9. Top off master cylinder fluid level and bleed base brakes.
2006 | Jeep Truck | TJ (CANADA) | L4-2.4L | Vacuum Check Valve HVAC ¦Service and Repair, Procedures | VACUUM CHECK VALVE REMOVAL NOTE: Note the orientation of the check valves in the vacuum supply line for correct reinstallation. Vacuum Check Valves - Typical 1. Disconnect the vacuum check valve from the fitting at the engine intake manifold and the accessory vacuum supply line and remove the valve. 2. Disconnect the vacuum check valve from the HVAC vacuum supply line fitting and the accessory vacuum supply line and remove the valve. INSTALLATION 1. Using the orientation noted during Removal, connect the vacuum check valve to the HVAC vacuum supply line fitting and the accessory vacuum supply line. 2. Using the orientation noted during Removal, connect the vacuum check valve to the fitting at the engine intake manifold and the accessory vacuum supply line.
2006 | Jeep Truck | TJ (CANADA) | L4-2.4L | Cooling System ¦Service and Repair, Procedures: Coolant Level Check | STANDARD PROCEDURE-COOLANT LEVEL CHECK - NOTE: Do not remove radiator cap for routine coolant level inspections. The coolant level can be checked at coolant reserve/overflow tank. - The coolant reserve/overflow system provides a quick visual method for determining coolant level without removing radiator pressure cap. With engine idling and at normal operating temperature, observe coolant level in reserve/overflow tank. The coolant level should be between ADD and FULL marks.
2006 | Jeep Truck | TJ (CANADA) | L4-2.4L | Cylinder Head Assembly ¦Service and Repair, Procedures: Cylinder Head | REMOVAL - CYLINDER HEAD 1. Perform fuel system pressure release procedure before attempting any repairs. 2. Disconnect battery negative cable. 3. Drain cooling system. 4. Remove air filter housing and inlet tube. 5. Remove intake manifold. 6. Remove heater tube support bracket from cylinder head. 7. Disconnect radiator upper and heater supply hoses from water outlet connections. 8. Remove accessory drive belts. 9. Raise vehicle and remove exhaust pipe from manifold. 10. Remove power steering pump and set aside. Do not disconnect lines. 11. Remove accessory drive bracket 12. Remove ignition coil and wires from engine. 13. Disconnect cam sensor and fuel injector wiring connectors. 14. Remove timing belt and camshaft sprockets. 15. Remove timing belt idler pulley and rear timing belt cover. 16. Remove cylinder head cover. 17. Remove camshafts. - NOTE: Identify rocker arm position to ensure correct re-installation in original position, if reused. 18. Remove rocker arms. 19. Remove cylinder head bolts in REVERSE sequence of tightening. 20. Remove cylinder head from engine block. 21. Inspect and clean cylinder head. CLEANING - To ensure engine gasket sealing, proper surface preparation must be performed, especially with the use of aluminum engine components and multi-layer steel cylinder head gaskets. - NOTE: Multi-Layer Steel (MLS) head gaskets require a scratch free sealing surface. - Remove all gasket material from cylinder head and block. Be careful not to gouge or scratch the aluminum head sealing surface. - Clean all engine oil passages. INSPECTION 1. Cylinder head must be flat within 0.1 mm (0.004 inch) (Fig. 8). 2. Inspect camshaft bearing journals for scoring. 3. Remove carbon and varnish deposits from inside of valve guides with a reliable guide cleaner. 4. Using a small hole gauge and a micrometer, measure valve guides in 3 places top, middle and bottom (Fig. 9). Replace guides if they are not within specification. 5. Check valve guide height (Fig. 10). INSTALLATION - CYLINDER HEAD - NOTE: The Cylinder head bolts should be examined BEFORE reuse. If the threads are necked down, the bolts must be replaced (Fig. 11). - Necking can be checked by holding a scale or straight edge against the threads. If all the threads do not contact the scale, the bolt should be replaced. 1. Before installing the bolts, the threads should be coated with engine oil. 2. Position cylinder head gasket on engine block (Fig. 12). 3. Install cylinder head on engine block. 4. Tighten the cylinder head bolts in the sequence shown in (Fig. 13). Using the 4 step torque turn method, tighten according to these values: - ^ First All to 34 Nm (25 ft. lbs.) - ^ Second All to 68 Nm (50 ft. lbs.) - ^ Third All to 68 Nm (50 ft. lbs.) - CAUTION: Do not use a torque wrench for this step. - ^ Fourth Turn an additional 1/4 Turn, 5. Install rocker arms. 6. Install camshafts. 7. Install cylinder head cover. 8. Install timing belt rear cover and timing belt idler pulley. 9. Install timing belt and camshaft sprockets. 10. Connect cam sensor and fuel injectors wiring connectors. 11. Install ignition coil and wires. Connect ignition coil wiring connector. 12. Install accessory drive bracket. 13. Install power steering pump to cylinder head. 14. Raise vehicle and install the exhaust pipe to the manifold. 15. Install accessory drive belts. 16. Install heater tube support bracket to cylinder head. 17. Install intake manifold. 18. Connect all vacuum lines, electrical wiring, ground straps and fuel line. 19. Fill cooling system. 20. Connect battery negative cable.
2006 | Jeep Truck | TJ (CANADA) | L4-2.4L | Check Valve ¦Service and Repair, Procedures: Front Check Valve Replacement | REMOVAL 1. Unlatch, open and support the hood. Fig. 5 Front Check Valve Remove/Install 2. Locate the front check valve in the washer supply hose for the front washer nozzle. The check valve is installed in the washer supply hose about 5 centimeters (2 inches) from the front washer nozzle nipple near the rear hood panel reinforcement. 3. Disconnect the washer supply hose for the front washer nozzle from the barbed outlet nipple on the front washer system check valve. A small quantity of washer fluid may drain from the disconnected hose. 4. Disconnect the washer supply hose for the reservoir from the barbed inlet nipple of the front check valve. Either install a temporary plug in the washer supply hose for the reservoir or secure the loose end of this hose at a point higher than the washer reservoir to prevent the contents of the washer reservoir from draining through this hose. 5. Remove the front check valve from the engine compartment. INSTALLATION 1. Position the front check valve in the engine compartment. Fig. 6 Check Valve 2. With the directional arrow on the check valve pointed in the direction of the system flow, reconnect the washer supply hose from the reservoir to the barbed inlet nipple of the front check valve. 3. Reconnect the washer supply hose from the front washer nozzle to the barbed outlet nipple of the front check valve. 4. Check that the washer supply hoses are properly routed and are not pinched. 5. Close and latch the hood
2006 | Jeep Truck | TJ (CANADA) | L4-2.4L | Check Valve ¦Service and Repair, Procedures: Rear Check Valve Replacement | REMOVAL Fig. 5 Rear Check Valve Remove/Install 1. Disconnect the hardtop wire harness half of the washer supply hose from the barbed nipple of the rear check valve. 2. Disconnect the body wire harness half of the washer supply hose from the other barbed nipple of the rear check valve. 3. Remove the rear check valve from the left rear corner of the vehicle near the belt line. INSTALLATION 1. Position the rear check valve into the left rear corner of the vehicle near the belt line. Fig. 6 Rear Washer System Check Valve 2. With the tapered end of the check valve pointed in the direction of the system flow, reconnect the body wire harness half of the washer supply hose to the barbed nipple of the rear check valve. 3. Reconnect the hardtop wire harness half of the washer supply hose to the other barbed nipple of the rear check valve
2006 | Jeep Truck | TJ (CANADA) | L4-2.4L | Automatic Transmission/Transaxle ¦Service and Repair, Procedures: 42RLE 4 Speed, Fluid Level and Condition Check | AUTOMATIC TRANSMISSION 42RLE STANDARD PROCEDURE - FLUID LEVEL CHECK FLUID LEVEL CHECK - The transmission sump has a dipstick to check oil similar to most automatic transmissions. It is located on the left side of the engine. Be sure to wipe all dirt from dipstick handle before removing. - The torque converter fills in both the PARK and NEUTRAL positions. Place the selector lever in PARK to be sure that the fluid level check is accurate. The engine should be running at idle speed for at least one minute, with the vehicle on level ground. At normal operating temperature (approximately 82 C. or 180 F.), the fluid level is correct if it is in the HOT region (cross-hatched area) on the oil level indicator. The fluid level should be in COLD region at 70° F fluid temperature. Adjust fluid level as necessary. Use only Mopar ATF+4, Automatic Transmission Fluid. FLUID LEVEL CHECK USING DRB - NOTE: Engine and Transmission should be at normal operating temperature before performing this procedure. 1. Start engine and apply parking brake. 2. Connect DRBIII scan tool and select transmission. 3. Select sensors. 4. Read the transmission temperature value. 5. Compare the fluid temperature value with the chart. Fig. 152 42RLE Fluid Temperature Chart 6. Adjust transmission fluid level shown on the dipstick according to the 42RLE Fluid Temperature Chart (Fig. 152). Use only Mopar ATF+4, Automatic Transmission Fluid. 7. Check transmission for leaks.
2006 | Jeep Truck | TJ (CANADA) | L4-2.4L | Fluid - A/T ¦Service and Repair, Procedures: 42RLE 4 Speed, Fluid Level and Condition Check | AUTOMATIC TRANSMISSION 42RLE STANDARD PROCEDURE - FLUID LEVEL CHECK FLUID LEVEL CHECK - The transmission sump has a dipstick to check oil similar to most automatic transmissions. It is located on the left side of the engine. Be sure to wipe all dirt from dipstick handle before removing. - The torque converter fills in both the PARK and NEUTRAL positions. Place the selector lever in PARK to be sure that the fluid level check is accurate. The engine should be running at idle speed for at least one minute, with the vehicle on level ground. At normal operating temperature (approximately 82 C. or 180 F.), the fluid level is correct if it is in the HOT region (cross-hatched area) on the oil level indicator. The fluid level should be in COLD region at 70° F fluid temperature. Adjust fluid level as necessary. Use only Mopar ATF+4, Automatic Transmission Fluid. FLUID LEVEL CHECK USING DRB - NOTE: Engine and Transmission should be at normal operating temperature before performing this procedure. 1. Start engine and apply parking brake. 2. Connect DRBIII scan tool and select transmission. 3. Select sensors. 4. Read the transmission temperature value. 5. Compare the fluid temperature value with the chart. Fig. 152 42RLE Fluid Temperature Chart 6. Adjust transmission fluid level shown on the dipstick according to the 42RLE Fluid Temperature Chart (Fig. 152). Use only Mopar ATF+4, Automatic Transmission Fluid. 7. Check transmission for leaks.
2006 | Jeep Truck | TJ (CANADA) | L6-4.0L | Vacuum Brake Booster ¦Service and Repair, Procedures | POWER BRAKE BOOSTER REMOVAL 1. Remove combination valve and master cylinder. 2. Disconnect vacuum hose from booster check valve. 3. Remove retaining clip that secures booster push rod to brake pedal and slide the rod off the pin. 4. Remove four nuts attaching booster to front cowl panel. 5. In engine compartment, slide booster studs out of cowl panel, and remove the booster from engine compartment. 6. Remove dash seal from booster. INSTALLATION 1. Clean the booster mounting surface. 2. Install dash seal on booster. 3. Align and position booster on the front cowl panel. 4. In passenger compartment, install nuts that attach booster to dash panel. Tighten nuts just enough to hold booster in place. 5. Lubricate the pedal pin and bushing with Mopar multi-mileage grease. Then slid the booster push rod onto brake pedal pin and secure with retaining clip. 6. Tighten booster mounting nuts to 39 Nm (29 ft. lbs.). 7. Connect vacuum hose to booster check valve. 8. Install master cylinder and combination valve. 9. Top off master cylinder fluid level and bleed base brakes.
2006 | Jeep Truck | TJ (CANADA) | L6-4.0L | Vacuum Check Valve HVAC ¦Service and Repair, Procedures | VACUUM CHECK VALVE REMOVAL NOTE: Note the orientation of the check valves in the vacuum supply line for correct reinstallation. Vacuum Check Valves - Typical 1. Disconnect the vacuum check valve from the fitting at the engine intake manifold and the accessory vacuum supply line and remove the valve. 2. Disconnect the vacuum check valve from the HVAC vacuum supply line fitting and the accessory vacuum supply line and remove the valve. INSTALLATION 1. Using the orientation noted during Removal, connect the vacuum check valve to the HVAC vacuum supply line fitting and the accessory vacuum supply line. 2. Using the orientation noted during Removal, connect the vacuum check valve to the fitting at the engine intake manifold and the accessory vacuum supply line.
2006 | Jeep Truck | TJ (CANADA) | L6-4.0L | Cooling System ¦Service and Repair, Procedures: Coolant Level Check | STANDARD PROCEDURE-COOLANT LEVEL CHECK - NOTE: Do not remove radiator cap for routine coolant level inspections. The coolant level can be checked at coolant reserve/overflow tank. - The coolant reserve/overflow system provides a quick visual method for determining coolant level without removing radiator pressure cap. With engine idling and at normal operating temperature, observe coolant level in reserve/overflow tank. The coolant level should be between ADD and FULL marks.
2006 | Jeep Truck | TJ (CANADA) | L6-4.0L | Check Valve ¦Service and Repair, Procedures: Front Check Valve Replacement | REMOVAL 1. Unlatch, open and support the hood. Fig. 5 Front Check Valve Remove/Install 2. Locate the front check valve in the washer supply hose for the front washer nozzle. The check valve is installed in the washer supply hose about 5 centimeters (2 inches) from the front washer nozzle nipple near the rear hood panel reinforcement. 3. Disconnect the washer supply hose for the front washer nozzle from the barbed outlet nipple on the front washer system check valve. A small quantity of washer fluid may drain from the disconnected hose. 4. Disconnect the washer supply hose for the reservoir from the barbed inlet nipple of the front check valve. Either install a temporary plug in the washer supply hose for the reservoir or secure the loose end of this hose at a point higher than the washer reservoir to prevent the contents of the washer reservoir from draining through this hose. 5. Remove the front check valve from the engine compartment. INSTALLATION 1. Position the front check valve in the engine compartment. Fig. 6 Check Valve 2. With the directional arrow on the check valve pointed in the direction of the system flow, reconnect the washer supply hose from the reservoir to the barbed inlet nipple of the front check valve. 3. Reconnect the washer supply hose from the front washer nozzle to the barbed outlet nipple of the front check valve. 4. Check that the washer supply hoses are properly routed and are not pinched. 5. Close and latch the hood
2006 | Jeep Truck | TJ (CANADA) | L6-4.0L | Check Valve ¦Service and Repair, Procedures: Rear Check Valve Replacement | REMOVAL Fig. 5 Rear Check Valve Remove/Install 1. Disconnect the hardtop wire harness half of the washer supply hose from the barbed nipple of the rear check valve. 2. Disconnect the body wire harness half of the washer supply hose from the other barbed nipple of the rear check valve. 3. Remove the rear check valve from the left rear corner of the vehicle near the belt line. INSTALLATION 1. Position the rear check valve into the left rear corner of the vehicle near the belt line. Fig. 6 Rear Washer System Check Valve 2. With the tapered end of the check valve pointed in the direction of the system flow, reconnect the body wire harness half of the washer supply hose to the barbed nipple of the rear check valve. 3. Reconnect the hardtop wire harness half of the washer supply hose to the other barbed nipple of the rear check valve
2006 | Jeep Truck | TJ (CANADA) | L6-4.0L | Automatic Transmission/Transaxle ¦Service and Repair, Procedures: 42RLE 4 Speed, Fluid Level and Condition Check | AUTOMATIC TRANSMISSION 42RLE STANDARD PROCEDURE - FLUID LEVEL CHECK FLUID LEVEL CHECK - The transmission sump has a dipstick to check oil similar to most automatic transmissions. It is located on the left side of the engine. Be sure to wipe all dirt from dipstick handle before removing. - The torque converter fills in both the PARK and NEUTRAL positions. Place the selector lever in PARK to be sure that the fluid level check is accurate. The engine should be running at idle speed for at least one minute, with the vehicle on level ground. At normal operating temperature (approximately 82 C. or 180 F.), the fluid level is correct if it is in the HOT region (cross-hatched area) on the oil level indicator. The fluid level should be in COLD region at 70° F fluid temperature. Adjust fluid level as necessary. Use only Mopar ATF+4, Automatic Transmission Fluid. FLUID LEVEL CHECK USING DRB - NOTE: Engine and Transmission should be at normal operating temperature before performing this procedure. 1. Start engine and apply parking brake. 2. Connect DRBIII scan tool and select transmission. 3. Select sensors. 4. Read the transmission temperature value. 5. Compare the fluid temperature value with the chart. Fig. 152 42RLE Fluid Temperature Chart 6. Adjust transmission fluid level shown on the dipstick according to the 42RLE Fluid Temperature Chart (Fig. 152). Use only Mopar ATF+4, Automatic Transmission Fluid. 7. Check transmission for leaks.
2006 | Jeep Truck | TJ (CANADA) | L6-4.0L | Fluid - A/T ¦Service and Repair, Procedures: 42RLE 4 Speed, Fluid Level and Condition Check | AUTOMATIC TRANSMISSION 42RLE STANDARD PROCEDURE - FLUID LEVEL CHECK FLUID LEVEL CHECK - The transmission sump has a dipstick to check oil similar to most automatic transmissions. It is located on the left side of the engine. Be sure to wipe all dirt from dipstick handle before removing. - The torque converter fills in both the PARK and NEUTRAL positions. Place the selector lever in PARK to be sure that the fluid level check is accurate. The engine should be running at idle speed for at least one minute, with the vehicle on level ground. At normal operating temperature (approximately 82 C. or 180 F.), the fluid level is correct if it is in the HOT region (cross-hatched area) on the oil level indicator. The fluid level should be in COLD region at 70° F fluid temperature. Adjust fluid level as necessary. Use only Mopar ATF+4, Automatic Transmission Fluid. FLUID LEVEL CHECK USING DRB - NOTE: Engine and Transmission should be at normal operating temperature before performing this procedure. 1. Start engine and apply parking brake. 2. Connect DRBIII scan tool and select transmission. 3. Select sensors. 4. Read the transmission temperature value. 5. Compare the fluid temperature value with the chart. Fig. 152 42RLE Fluid Temperature Chart 6. Adjust transmission fluid level shown on the dipstick according to the 42RLE Fluid Temperature Chart (Fig. 152). Use only Mopar ATF+4, Automatic Transmission Fluid. 7. Check transmission for leaks.
2006 | Jeep Truck | Wrangler | L4-2.4L VIN 1 | Vacuum Brake Booster ¦Service and Repair, Procedures | POWER BRAKE BOOSTER REMOVAL 1. Remove combination valve and master cylinder. 2. Disconnect vacuum hose from booster check valve. 3. Remove retaining clip that secures booster push rod to brake pedal and slide the rod off the pin. 4. Remove four nuts attaching booster to front cowl panel. 5. In engine compartment, slide booster studs out of cowl panel, and remove the booster from engine compartment. 6. Remove dash seal from booster. INSTALLATION 1. Clean the booster mounting surface. 2. Install dash seal on booster. 3. Align and position booster on the front cowl panel. 4. In passenger compartment, install nuts that attach booster to dash panel. Tighten nuts just enough to hold booster in place. 5. Lubricate the pedal pin and bushing with Mopar multi-mileage grease. Then slid the booster push rod onto brake pedal pin and secure with retaining clip. 6. Tighten booster mounting nuts to 39 Nm (29 ft. lbs.). 7. Connect vacuum hose to booster check valve. 8. Install master cylinder and combination valve. 9. Top off master cylinder fluid level and bleed base brakes.
2006 | Jeep Truck | Wrangler | L4-2.4L VIN 1 | Vacuum Check Valve HVAC ¦Service and Repair, Procedures | VACUUM CHECK VALVE REMOVAL NOTE: Note the orientation of the check valves in the vacuum supply line for correct reinstallation. Vacuum Check Valves - Typical 1. Disconnect the vacuum check valve from the fitting at the engine intake manifold and the accessory vacuum supply line and remove the valve. 2. Disconnect the vacuum check valve from the HVAC vacuum supply line fitting and the accessory vacuum supply line and remove the valve. INSTALLATION 1. Using the orientation noted during Removal, connect the vacuum check valve to the HVAC vacuum supply line fitting and the accessory vacuum supply line. 2. Using the orientation noted during Removal, connect the vacuum check valve to the fitting at the engine intake manifold and the accessory vacuum supply line.
2006 | Jeep Truck | Wrangler | L4-2.4L VIN 1 | Cooling System ¦Service and Repair, Procedures: Coolant Level Check | STANDARD PROCEDURE-COOLANT LEVEL CHECK - NOTE: Do not remove radiator cap for routine coolant level inspections. The coolant level can be checked at coolant reserve/overflow tank. - The coolant reserve/overflow system provides a quick visual method for determining coolant level without removing radiator pressure cap. With engine idling and at normal operating temperature, observe coolant level in reserve/overflow tank. The coolant level should be between ADD and FULL marks.
2006 | Jeep Truck | Wrangler | L4-2.4L VIN 1 | Cylinder Head Assembly ¦Service and Repair, Procedures: Cylinder Head | REMOVAL - CYLINDER HEAD 1. Perform fuel system pressure release procedure before attempting any repairs. 2. Disconnect battery negative cable. 3. Drain cooling system. 4. Remove air filter housing and inlet tube. 5. Remove intake manifold. 6. Remove heater tube support bracket from cylinder head. 7. Disconnect radiator upper and heater supply hoses from water outlet connections. 8. Remove accessory drive belts. 9. Raise vehicle and remove exhaust pipe from manifold. 10. Remove power steering pump and set aside. Do not disconnect lines. 11. Remove accessory drive bracket 12. Remove ignition coil and wires from engine. 13. Disconnect cam sensor and fuel injector wiring connectors. 14. Remove timing belt and camshaft sprockets. 15. Remove timing belt idler pulley and rear timing belt cover. 16. Remove cylinder head cover. 17. Remove camshafts. - NOTE: Identify rocker arm position to ensure correct re-installation in original position, if reused. 18. Remove rocker arms. 19. Remove cylinder head bolts in REVERSE sequence of tightening. 20. Remove cylinder head from engine block. 21. Inspect and clean cylinder head. CLEANING - To ensure engine gasket sealing, proper surface preparation must be performed, especially with the use of aluminum engine components and multi-layer steel cylinder head gaskets. - NOTE: Multi-Layer Steel (MLS) head gaskets require a scratch free sealing surface. - Remove all gasket material from cylinder head and block. Be careful not to gouge or scratch the aluminum head sealing surface. - Clean all engine oil passages. INSPECTION 1. Cylinder head must be flat within 0.1 mm (0.004 inch) (Fig. 8). 2. Inspect camshaft bearing journals for scoring. 3. Remove carbon and varnish deposits from inside of valve guides with a reliable guide cleaner. 4. Using a small hole gauge and a micrometer, measure valve guides in 3 places top, middle and bottom (Fig. 9). Replace guides if they are not within specification. 5. Check valve guide height (Fig. 10). INSTALLATION - CYLINDER HEAD - NOTE: The Cylinder head bolts should be examined BEFORE reuse. If the threads are necked down, the bolts must be replaced (Fig. 11). - Necking can be checked by holding a scale or straight edge against the threads. If all the threads do not contact the scale, the bolt should be replaced. 1. Before installing the bolts, the threads should be coated with engine oil. 2. Position cylinder head gasket on engine block (Fig. 12). 3. Install cylinder head on engine block. 4. Tighten the cylinder head bolts in the sequence shown in (Fig. 13). Using the 4 step torque turn method, tighten according to these values: - ^ First All to 34 Nm (25 ft. lbs.) - ^ Second All to 68 Nm (50 ft. lbs.) - ^ Third All to 68 Nm (50 ft. lbs.) - CAUTION: Do not use a torque wrench for this step. - ^ Fourth Turn an additional 1/4 Turn, 5. Install rocker arms. 6. Install camshafts. 7. Install cylinder head cover. 8. Install timing belt rear cover and timing belt idler pulley. 9. Install timing belt and camshaft sprockets. 10. Connect cam sensor and fuel injectors wiring connectors. 11. Install ignition coil and wires. Connect ignition coil wiring connector. 12. Install accessory drive bracket. 13. Install power steering pump to cylinder head. 14. Raise vehicle and install the exhaust pipe to the manifold. 15. Install accessory drive belts. 16. Install heater tube support bracket to cylinder head. 17. Install intake manifold. 18. Connect all vacuum lines, electrical wiring, ground straps and fuel line. 19. Fill cooling system. 20. Connect battery negative cable.
2006 | Jeep Truck | Wrangler | L4-2.4L VIN 1 | Check Valve ¦Service and Repair, Procedures: Front Check Valve Replacement | REMOVAL 1. Unlatch, open and support the hood. Fig. 5 Front Check Valve Remove/Install 2. Locate the front check valve in the washer supply hose for the front washer nozzle. The check valve is installed in the washer supply hose about 5 centimeters (2 inches) from the front washer nozzle nipple near the rear hood panel reinforcement. 3. Disconnect the washer supply hose for the front washer nozzle from the barbed outlet nipple on the front washer system check valve. A small quantity of washer fluid may drain from the disconnected hose. 4. Disconnect the washer supply hose for the reservoir from the barbed inlet nipple of the front check valve. Either install a temporary plug in the washer supply hose for the reservoir or secure the loose end of this hose at a point higher than the washer reservoir to prevent the contents of the washer reservoir from draining through this hose. 5. Remove the front check valve from the engine compartment. INSTALLATION 1. Position the front check valve in the engine compartment. Fig. 6 Check Valve 2. With the directional arrow on the check valve pointed in the direction of the system flow, reconnect the washer supply hose from the reservoir to the barbed inlet nipple of the front check valve. 3. Reconnect the washer supply hose from the front washer nozzle to the barbed outlet nipple of the front check valve. 4. Check that the washer supply hoses are properly routed and are not pinched. 5. Close and latch the hood
2006 | Jeep Truck | Wrangler | L4-2.4L VIN 1 | Check Valve ¦Service and Repair, Procedures: Rear Check Valve Replacement | REMOVAL Fig. 5 Rear Check Valve Remove/Install 1. Disconnect the hardtop wire harness half of the washer supply hose from the barbed nipple of the rear check valve. 2. Disconnect the body wire harness half of the washer supply hose from the other barbed nipple of the rear check valve. 3. Remove the rear check valve from the left rear corner of the vehicle near the belt line. INSTALLATION 1. Position the rear check valve into the left rear corner of the vehicle near the belt line. Fig. 6 Rear Washer System Check Valve 2. With the tapered end of the check valve pointed in the direction of the system flow, reconnect the body wire harness half of the washer supply hose to the barbed nipple of the rear check valve. 3. Reconnect the hardtop wire harness half of the washer supply hose to the other barbed nipple of the rear check valve
2006 | Jeep Truck | Wrangler | L4-2.4L VIN 1 | Automatic Transmission/Transaxle ¦Service and Repair, Procedures: 42RLE 4 Speed, Fluid Level and Condition Check | AUTOMATIC TRANSMISSION 42RLE STANDARD PROCEDURE - FLUID LEVEL CHECK FLUID LEVEL CHECK - The transmission sump has a dipstick to check oil similar to most automatic transmissions. It is located on the left side of the engine. Be sure to wipe all dirt from dipstick handle before removing. - The torque converter fills in both the PARK and NEUTRAL positions. Place the selector lever in PARK to be sure that the fluid level check is accurate. The engine should be running at idle speed for at least one minute, with the vehicle on level ground. At normal operating temperature (approximately 82 C. or 180 F.), the fluid level is correct if it is in the HOT region (cross-hatched area) on the oil level indicator. The fluid level should be in COLD region at 70° F fluid temperature. Adjust fluid level as necessary. Use only Mopar ATF+4, Automatic Transmission Fluid. FLUID LEVEL CHECK USING DRB - NOTE: Engine and Transmission should be at normal operating temperature before performing this procedure. 1. Start engine and apply parking brake. 2. Connect DRBIII scan tool and select transmission. 3. Select sensors. 4. Read the transmission temperature value. 5. Compare the fluid temperature value with the chart. Fig. 152 42RLE Fluid Temperature Chart 6. Adjust transmission fluid level shown on the dipstick according to the 42RLE Fluid Temperature Chart (Fig. 152). Use only Mopar ATF+4, Automatic Transmission Fluid. 7. Check transmission for leaks.
2006 | Jeep Truck | Wrangler | L4-2.4L VIN 1 | Fluid - A/T ¦Service and Repair, Procedures: 42RLE 4 Speed, Fluid Level and Condition Check | AUTOMATIC TRANSMISSION 42RLE STANDARD PROCEDURE - FLUID LEVEL CHECK FLUID LEVEL CHECK - The transmission sump has a dipstick to check oil similar to most automatic transmissions. It is located on the left side of the engine. Be sure to wipe all dirt from dipstick handle before removing. - The torque converter fills in both the PARK and NEUTRAL positions. Place the selector lever in PARK to be sure that the fluid level check is accurate. The engine should be running at idle speed for at least one minute, with the vehicle on level ground. At normal operating temperature (approximately 82 C. or 180 F.), the fluid level is correct if it is in the HOT region (cross-hatched area) on the oil level indicator. The fluid level should be in COLD region at 70° F fluid temperature. Adjust fluid level as necessary. Use only Mopar ATF+4, Automatic Transmission Fluid. FLUID LEVEL CHECK USING DRB - NOTE: Engine and Transmission should be at normal operating temperature before performing this procedure. 1. Start engine and apply parking brake. 2. Connect DRBIII scan tool and select transmission. 3. Select sensors. 4. Read the transmission temperature value. 5. Compare the fluid temperature value with the chart. Fig. 152 42RLE Fluid Temperature Chart 6. Adjust transmission fluid level shown on the dipstick according to the 42RLE Fluid Temperature Chart (Fig. 152). Use only Mopar ATF+4, Automatic Transmission Fluid. 7. Check transmission for leaks.
2006 | Jeep Truck | Wrangler | L6-4.0L VIN S | Vacuum Brake Booster ¦Service and Repair, Procedures | POWER BRAKE BOOSTER REMOVAL 1. Remove combination valve and master cylinder. 2. Disconnect vacuum hose from booster check valve. 3. Remove retaining clip that secures booster push rod to brake pedal and slide the rod off the pin. 4. Remove four nuts attaching booster to front cowl panel. 5. In engine compartment, slide booster studs out of cowl panel, and remove the booster from engine compartment. 6. Remove dash seal from booster. INSTALLATION 1. Clean the booster mounting surface. 2. Install dash seal on booster. 3. Align and position booster on the front cowl panel. 4. In passenger compartment, install nuts that attach booster to dash panel. Tighten nuts just enough to hold booster in place. 5. Lubricate the pedal pin and bushing with Mopar multi-mileage grease. Then slid the booster push rod onto brake pedal pin and secure with retaining clip. 6. Tighten booster mounting nuts to 39 Nm (29 ft. lbs.). 7. Connect vacuum hose to booster check valve. 8. Install master cylinder and combination valve. 9. Top off master cylinder fluid level and bleed base brakes.
2006 | Jeep Truck | Wrangler | L6-4.0L VIN S | Vacuum Check Valve HVAC ¦Service and Repair, Procedures | VACUUM CHECK VALVE REMOVAL NOTE: Note the orientation of the check valves in the vacuum supply line for correct reinstallation. Vacuum Check Valves - Typical 1. Disconnect the vacuum check valve from the fitting at the engine intake manifold and the accessory vacuum supply line and remove the valve. 2. Disconnect the vacuum check valve from the HVAC vacuum supply line fitting and the accessory vacuum supply line and remove the valve. INSTALLATION 1. Using the orientation noted during Removal, connect the vacuum check valve to the HVAC vacuum supply line fitting and the accessory vacuum supply line. 2. Using the orientation noted during Removal, connect the vacuum check valve to the fitting at the engine intake manifold and the accessory vacuum supply line.
2006 | Jeep Truck | Wrangler | L6-4.0L VIN S | Cooling System ¦Service and Repair, Procedures: Coolant Level Check | STANDARD PROCEDURE-COOLANT LEVEL CHECK - NOTE: Do not remove radiator cap for routine coolant level inspections. The coolant level can be checked at coolant reserve/overflow tank. - The coolant reserve/overflow system provides a quick visual method for determining coolant level without removing radiator pressure cap. With engine idling and at normal operating temperature, observe coolant level in reserve/overflow tank. The coolant level should be between ADD and FULL marks.
2006 | Jeep Truck | Wrangler | L6-4.0L VIN S | Check Valve ¦Service and Repair, Procedures: Front Check Valve Replacement | REMOVAL 1. Unlatch, open and support the hood. Fig. 5 Front Check Valve Remove/Install 2. Locate the front check valve in the washer supply hose for the front washer nozzle. The check valve is installed in the washer supply hose about 5 centimeters (2 inches) from the front washer nozzle nipple near the rear hood panel reinforcement. 3. Disconnect the washer supply hose for the front washer nozzle from the barbed outlet nipple on the front washer system check valve. A small quantity of washer fluid may drain from the disconnected hose. 4. Disconnect the washer supply hose for the reservoir from the barbed inlet nipple of the front check valve. Either install a temporary plug in the washer supply hose for the reservoir or secure the loose end of this hose at a point higher than the washer reservoir to prevent the contents of the washer reservoir from draining through this hose. 5. Remove the front check valve from the engine compartment. INSTALLATION 1. Position the front check valve in the engine compartment. Fig. 6 Check Valve 2. With the directional arrow on the check valve pointed in the direction of the system flow, reconnect the washer supply hose from the reservoir to the barbed inlet nipple of the front check valve. 3. Reconnect the washer supply hose from the front washer nozzle to the barbed outlet nipple of the front check valve. 4. Check that the washer supply hoses are properly routed and are not pinched. 5. Close and latch the hood
2006 | Jeep Truck | Wrangler | L6-4.0L VIN S | Check Valve ¦Service and Repair, Procedures: Rear Check Valve Replacement | REMOVAL Fig. 5 Rear Check Valve Remove/Install 1. Disconnect the hardtop wire harness half of the washer supply hose from the barbed nipple of the rear check valve. 2. Disconnect the body wire harness half of the washer supply hose from the other barbed nipple of the rear check valve. 3. Remove the rear check valve from the left rear corner of the vehicle near the belt line. INSTALLATION 1. Position the rear check valve into the left rear corner of the vehicle near the belt line. Fig. 6 Rear Washer System Check Valve 2. With the tapered end of the check valve pointed in the direction of the system flow, reconnect the body wire harness half of the washer supply hose to the barbed nipple of the rear check valve. 3. Reconnect the hardtop wire harness half of the washer supply hose to the other barbed nipple of the rear check valve
2006 | Jeep Truck | Wrangler | L6-4.0L VIN S | Automatic Transmission/Transaxle ¦Service and Repair, Procedures: 42RLE 4 Speed, Fluid Level and Condition Check | AUTOMATIC TRANSMISSION 42RLE STANDARD PROCEDURE - FLUID LEVEL CHECK FLUID LEVEL CHECK - The transmission sump has a dipstick to check oil similar to most automatic transmissions. It is located on the left side of the engine. Be sure to wipe all dirt from dipstick handle before removing. - The torque converter fills in both the PARK and NEUTRAL positions. Place the selector lever in PARK to be sure that the fluid level check is accurate. The engine should be running at idle speed for at least one minute, with the vehicle on level ground. At normal operating temperature (approximately 82 C. or 180 F.), the fluid level is correct if it is in the HOT region (cross-hatched area) on the oil level indicator. The fluid level should be in COLD region at 70° F fluid temperature. Adjust fluid level as necessary. Use only Mopar ATF+4, Automatic Transmission Fluid. FLUID LEVEL CHECK USING DRB - NOTE: Engine and Transmission should be at normal operating temperature before performing this procedure. 1. Start engine and apply parking brake. 2. Connect DRBIII scan tool and select transmission. 3. Select sensors. 4. Read the transmission temperature value. 5. Compare the fluid temperature value with the chart. Fig. 152 42RLE Fluid Temperature Chart 6. Adjust transmission fluid level shown on the dipstick according to the 42RLE Fluid Temperature Chart (Fig. 152). Use only Mopar ATF+4, Automatic Transmission Fluid. 7. Check transmission for leaks.
2006 | Jeep Truck | Wrangler | L6-4.0L VIN S | Fluid - A/T ¦Service and Repair, Procedures: 42RLE 4 Speed, Fluid Level and Condition Check | AUTOMATIC TRANSMISSION 42RLE STANDARD PROCEDURE - FLUID LEVEL CHECK FLUID LEVEL CHECK - The transmission sump has a dipstick to check oil similar to most automatic transmissions. It is located on the left side of the engine. Be sure to wipe all dirt from dipstick handle before removing. - The torque converter fills in both the PARK and NEUTRAL positions. Place the selector lever in PARK to be sure that the fluid level check is accurate. The engine should be running at idle speed for at least one minute, with the vehicle on level ground. At normal operating temperature (approximately 82 C. or 180 F.), the fluid level is correct if it is in the HOT region (cross-hatched area) on the oil level indicator. The fluid level should be in COLD region at 70° F fluid temperature. Adjust fluid level as necessary. Use only Mopar ATF+4, Automatic Transmission Fluid. FLUID LEVEL CHECK USING DRB - NOTE: Engine and Transmission should be at normal operating temperature before performing this procedure. 1. Start engine and apply parking brake. 2. Connect DRBIII scan tool and select transmission. 3. Select sensors. 4. Read the transmission temperature value. 5. Compare the fluid temperature value with the chart. Fig. 152 42RLE Fluid Temperature Chart 6. Adjust transmission fluid level shown on the dipstick according to the 42RLE Fluid Temperature Chart (Fig. 152). Use only Mopar ATF+4, Automatic Transmission Fluid. 7. Check transmission for leaks.
2005 | Jeep Truck | Grand Cherokee 2WD | V6-3.7L VIN K | Vacuum Brake Booster ¦Service and Repair, Procedures | POWER BRAKE BOOSTER REMOVAL 1. Siphon the master cylinder. 2. Remove the primary brake line at the master cylinder. 3. Remove the primary brake line from the HCU (4). 4. Remove the secondary brake line at the master cylinder. 5. Remove the secondary brake line at the HCU (4). 6. Remove the 4 chassis lines (3) at the HCU. 7. Disconnect the HCU electrical connector (5). 8. Remove the 3 mounting nuts at the HCU bracket (2). 9. Remove the HCU(1) with the bracket from the vehicle. 10. Disconnect the brake fluid level sensor electrical connector (8) from the fluid reservoir (2). 11. Remove the 2 master cylinder mounting nuts (9). 12. Remove the master cylinder (6). 13. Disconnect vacuum hose at booster check valve (10). 14. Remove the hush panel (2). 15. Remove the steering column opening cover (2) and hush panel. 16. Remove retainer clip that holds booster push rod (1) on pedal pin (2). Then slide push rod off pin. 17. Disconnect the brake lamp switch wire connector. 18. Remove the brake lamp switch. 19. Remove four nuts (3) that attach booster to dash panel. 20. In the engine compartment, disconnect the wire harness routing clips (3) and move the harness (1) to the side and downward. 21. Remove the booster (1) from the vehicle. INSTALLATION 1. Check condition of grommet that secures check valve in booster. Replace grommet if cut, torn, or loose. 2. Install new booster dash seal. 3. Align and position booster in the mounting holes (2) of the dash panel. 4. Inside the vehicle, Lubricate pedal pin Mopar multi-mileage grease. 5. Install booster attaching nuts (3) on studs. Tighten attaching nuts to 39 Nm (29 ft. lbs.). 6. Slide booster push rod (1 ) on pedal pin. Then secure rod to pin with retainer clip. 7. Install a new brake lamp switch and reconnect the electrical connector. 8. Install the steering column opening cover (2). 9. Install the hush panel (2). 10. In engine compartment, attach vacuum hose to booster check valve (1). 11. Install the master cylinder to the power brake booster (1) with new gasket and nuts. 12. Reroute the wire harness (1) back into position and install the routing clip (3). 13. Reconnect the brake fluid level electrical connector (8). 14. Install the HCU (1) with bracket (2) to the vehicle and tighten the 2 mounting nuts. 15. Reconnect the HCU electrical connector (5). 16. Install the 4 chassis lines (3) at the HCU (4). 17. Install the secondary brake line at the HCU (4). 18. Install the secondary brake line at the master cylinder. 19. Install the primary brake line at the HCU (4). 20. Install the primary brake line at the master cylinder. 21. Fill and bleed brake system.
2005 | Jeep Truck | Grand Cherokee 2WD | V6-3.7L VIN K | Windshield Washer Spray Nozzle ¦Service and Repair, Procedures: Rear | REMOVAL NOTE: The rear washer system check valve is integral to the rear washer nozzle, which is part of the center high-mounted stop lamp. 1. Disconnect and isolate the negative battery cable. 2. Remove the two screws (1) that secure the center high-mounted stop lamp (CHMSL) (2) to the rear of the liftgate (3). 3. Pull the CHMSL out from the liftgate outer panel far enough to access the wiring harness connector (4) and the washer supply hose (5). 4. Disconnect the wire harness connector from the CHMSL. 5. Disconnect the washer supply hose from the barbed nipple of the rear washer nozzle and remove the CHMSL. 6. If required, remove the two plastic retaining nuts (6) from the liftgate inner panel and discard. INSTALLATION NOTE: The rear washer system check valve and the rear washer nozzle are integral to the center high-mounted stop lamp (CHMSL). 1. If removed, install two new plastic retaining nuts (6) onto the liftgate inner panel (3). 2. Position the center high-mounted stop lamp (CHMSL) (2) to the liftgate outer panel. 3. Connect the washer supply hose (5) to the barbed nipple of the rear washer nozzle located on the CHMSL. 4. Connect the wire harness connector (4) to the CHMSL. 5. Install the CHMSL into the opening of the liftgate outer panel. 6. Install the two screws (1) that secure the CHMSL to the liftgate. Tighten the screws securely.
2005 | Jeep Truck | Grand Cherokee 2WD | V6-3.7L VIN K | Automatic Transmission/Transaxle ¦Service and Repair, Procedures: NAG1 Automatic Transmission, Check Oil Level | Check Oil Level 1. Verify that the vehicle is parked on a level surface. 2. Remove the dipstick tube cap. WARNING: Risk of accident from vehicle starting off by itself when engine running. Risk of injury from contusions and burns if you insert your hands into the engine when it is started or when it is running. Secure vehicle to prevent it from moving off by itself. Wear properly fastened and close-fitting work clothes. Do not touch hot or rotating parts. 3. Actuate the service brake. Start engine and let it run at idle speed in selector lever position "P". 4. Shift through the transmission modes several times with the vehicle stationary and the engine idling. 5. Warm up the transmission, wait at least 2 minutes and check the oil level with the engine running. Push the Oil Dipstick 9336 into transmission fill tube until the dipstick tip contacts the oil pan and pull out again, read off oil level, repeat if necessary. NOTE: The dipstick will protrude from the fill tube when installed. 6. Check transmission oil temperature using the appropriate scan tool. NOTE: The true transmission oil temperature can only be read by a scan tool in REVERSE or any forward gear position. 7. With the transmission in "P", determine the height of the oil level on the dipstick and using the height, the transmission temperature, and the Transmission Fluid Graph, determine if the transmission oil level is correct. 8. Add or remove oil as necessary and recheck the oil level. 9. Once the oil level is correct, install the dipstick tube cap.
2005 | Jeep Truck | Grand Cherokee 2WD | V6-3.7L VIN K | Fluid - A/T ¦Service and Repair, Procedures: NAG1 Automatic Transmission, Check Oil Level | Check Oil Level 1. Verify that the vehicle is parked on a level surface. 2. Remove the dipstick tube cap. WARNING: Risk of accident from vehicle starting off by itself when engine running. Risk of injury from contusions and burns if you insert your hands into the engine when it is started or when it is running. Secure vehicle to prevent it from moving off by itself. Wear properly fastened and close-fitting work clothes. Do not touch hot or rotating parts. 3. Actuate the service brake. Start engine and let it run at idle speed in selector lever position "P". 4. Shift through the transmission modes several times with the vehicle stationary and the engine idling. 5. Warm up the transmission, wait at least 2 minutes and check the oil level with the engine running. Push the Oil Dipstick 9336 into transmission fill tube until the dipstick tip contacts the oil pan and pull out again, read off oil level, repeat if necessary. NOTE: The dipstick will protrude from the fill tube when installed. 6. Check transmission oil temperature using the appropriate scan tool. NOTE: The true transmission oil temperature can only be read by a scan tool in REVERSE or any forward gear position. 7. With the transmission in "P", determine the height of the oil level on the dipstick and using the height, the transmission temperature, and the Transmission Fluid Graph, determine if the transmission oil level is correct. 8. Add or remove oil as necessary and recheck the oil level. 9. Once the oil level is correct, install the dipstick tube cap.
2005 | Jeep Truck | Grand Cherokee 2WD | V8-4.7L VIN N | Vacuum Brake Booster ¦Service and Repair, Procedures | POWER BRAKE BOOSTER REMOVAL 1. Siphon the master cylinder. 2. Remove the primary brake line at the master cylinder. 3. Remove the primary brake line from the HCU (4). 4. Remove the secondary brake line at the master cylinder. 5. Remove the secondary brake line at the HCU (4). 6. Remove the 4 chassis lines (3) at the HCU. 7. Disconnect the HCU electrical connector (5). 8. Remove the 3 mounting nuts at the HCU bracket (2). 9. Remove the HCU(1) with the bracket from the vehicle. 10. Disconnect the brake fluid level sensor electrical connector (8) from the fluid reservoir (2). 11. Remove the 2 master cylinder mounting nuts (9). 12. Remove the master cylinder (6). 13. Disconnect vacuum hose at booster check valve (10). 14. Remove the hush panel (2). 15. Remove the steering column opening cover (2) and hush panel. 16. Remove retainer clip that holds booster push rod (1) on pedal pin (2). Then slide push rod off pin. 17. Disconnect the brake lamp switch wire connector. 18. Remove the brake lamp switch. 19. Remove four nuts (3) that attach booster to dash panel. 20. In the engine compartment, disconnect the wire harness routing clips (3) and move the harness (1) to the side and downward. 21. Remove the booster (1) from the vehicle. INSTALLATION 1. Check condition of grommet that secures check valve in booster. Replace grommet if cut, torn, or loose. 2. Install new booster dash seal. 3. Align and position booster in the mounting holes (2) of the dash panel. 4. Inside the vehicle, Lubricate pedal pin Mopar multi-mileage grease. 5. Install booster attaching nuts (3) on studs. Tighten attaching nuts to 39 Nm (29 ft. lbs.). 6. Slide booster push rod (1 ) on pedal pin. Then secure rod to pin with retainer clip. 7. Install a new brake lamp switch and reconnect the electrical connector. 8. Install the steering column opening cover (2). 9. Install the hush panel (2). 10. In engine compartment, attach vacuum hose to booster check valve (1). 11. Install the master cylinder to the power brake booster (1) with new gasket and nuts. 12. Reroute the wire harness (1) back into position and install the routing clip (3). 13. Reconnect the brake fluid level electrical connector (8). 14. Install the HCU (1) with bracket (2) to the vehicle and tighten the 2 mounting nuts. 15. Reconnect the HCU electrical connector (5). 16. Install the 4 chassis lines (3) at the HCU (4). 17. Install the secondary brake line at the HCU (4). 18. Install the secondary brake line at the master cylinder. 19. Install the primary brake line at the HCU (4). 20. Install the primary brake line at the master cylinder. 21. Fill and bleed brake system.
2005 | Jeep Truck | Grand Cherokee 2WD | V8-4.7L VIN N | Windshield Washer Spray Nozzle ¦Service and Repair, Procedures: Rear | REMOVAL NOTE: The rear washer system check valve is integral to the rear washer nozzle, which is part of the center high-mounted stop lamp. 1. Disconnect and isolate the negative battery cable. 2. Remove the two screws (1) that secure the center high-mounted stop lamp (CHMSL) (2) to the rear of the liftgate (3). 3. Pull the CHMSL out from the liftgate outer panel far enough to access the wiring harness connector (4) and the washer supply hose (5). 4. Disconnect the wire harness connector from the CHMSL. 5. Disconnect the washer supply hose from the barbed nipple of the rear washer nozzle and remove the CHMSL. 6. If required, remove the two plastic retaining nuts (6) from the liftgate inner panel and discard. INSTALLATION NOTE: The rear washer system check valve and the rear washer nozzle are integral to the center high-mounted stop lamp (CHMSL). 1. If removed, install two new plastic retaining nuts (6) onto the liftgate inner panel (3). 2. Position the center high-mounted stop lamp (CHMSL) (2) to the liftgate outer panel. 3. Connect the washer supply hose (5) to the barbed nipple of the rear washer nozzle located on the CHMSL. 4. Connect the wire harness connector (4) to the CHMSL. 5. Install the CHMSL into the opening of the liftgate outer panel. 6. Install the two screws (1) that secure the CHMSL to the liftgate. Tighten the screws securely.
2005 | Jeep Truck | Grand Cherokee 2WD | V8-4.7L VIN N | Automatic Transmission/Transaxle ¦Service and Repair, Procedures: 545RFE Automatic Transmission, Fluid Level Check | FLUID LEVEL CHECK - Low fluid level can cause a variety of conditions because it allows the pump to take in air along with the fluid. As in any hydraulic system, air bubbles make the fluid spongy, therefore, pressures will be low and build up slowly. - Improper filling can also raise the fluid level too high. When the transmission has too much fluid, the geartrain churns up foam and cause the same conditions which occur with a low fluid level. - In either case, air bubbles can cause overheating and/or fluid oxidation, and varnishing. This can interfere with normal valve, clutch, and accumulator operation. Foaming can also result in fluid escaping from the transmission vent where it may be mistaken for a leak. - After the fluid has been checked, seat the dipstick fully to seal out water and dirt. - The transmission has a dipstick to check oil level. It is located on the right side of the engine. Be sure to wipe all dirt from dipstick handle before removing. - The torque converter fills in both the P (PARK) and N (NEUTRAL) positions. Place the selector lever in P (PARK) to be sure that the fluid level check is accurate. The engine should be running at idle speed for at least one minute, with the vehicle on level ground. At normal operating temperature (approximately 82° C, or 180° F.), the fluid level is correct if it is in the HOT region (cross-hatched area) on the oil level indicator. The fluid level will be approximately at the upper COLD hole of the dipstick at 70 F fluid temperature. - NOTE: Engine and Transmission should be at normal operating temperature before performing this procedure. 1. Start engine and apply parking brake. 2. Shift the transmission into DRIVE for approximately 2 seconds. 3. Shift the transmission into REVERSE for approximately 2 seconds. 4. Shift the transmission into PARK. 5. Hook up the scan tool and select transmission. 6. Select sensors. 7. Read the transmission temperature value. 8. Compare the fluid temperature value with the chart. 9. Adjust transmission fluid level shown on the dipstick according to the Transmission Fluid Temperature Chart. - NOTE: After adding any fluid to the transmission, wait a minimum of 2 minutes for the oil to fully drain from the fill tube into the transmission before rechecking the fluid level. 10. Check transmission for leaks.
2005 | Jeep Truck | Grand Cherokee 2WD | V8-4.7L VIN N | Automatic Transmission/Transaxle ¦Service and Repair, Procedures: 545RFE Automatic Transmission, Oil Pump Volume Check | STANDARD PROCEDURE - OIL PUMP VOLUME CHECK - Measuring the oil pump output volume will determine if sufficient oil flow to the transmission oil cooler exists, and whether or not an internal transmission failure is present. - Verify that the transmission fluid is at the proper level. Refer to the Fluid Level Check procedure. If necessary, fill the transmission to the proper level with Mopar ATF +4, Automatic Transmission Fluid. 1. Disconnect the To cooler line at the cooler inlet and place a collecting container under the disconnected line. - CAUTION: With the fluid set at the proper level, fluid collection should not exceed (1) quart or internal damage to the transmission may occur. 2. Run the engine at 1800 rpm, with the shift selector in neutral. Verify that the transmission fluid temperature is below 104.5° C (220° F) for this test. 3. If one quart of transmission fluid is collected in the container in 30 seconds or less, oil pump flow volume is within acceptable limits. If fluid flow is intermittent, or it takes more than 30 seconds to collect one quart of fluid, refer to the Hydraulic Pressure tests. 4. Re-connect the To cooler line to the transmission cooler inlet. 5. Refill the transmission to proper level.
2005 | Jeep Truck | Grand Cherokee 2WD | V8-4.7L VIN N | Fluid - A/T ¦Service and Repair, Procedures: 545RFE Automatic Transmission, Fluid Level Check | FLUID LEVEL CHECK - Low fluid level can cause a variety of conditions because it allows the pump to take in air along with the fluid. As in any hydraulic system, air bubbles make the fluid spongy, therefore, pressures will be low and build up slowly. - Improper filling can also raise the fluid level too high. When the transmission has too much fluid, the geartrain churns up foam and cause the same conditions which occur with a low fluid level. - In either case, air bubbles can cause overheating and/or fluid oxidation, and varnishing. This can interfere with normal valve, clutch, and accumulator operation. Foaming can also result in fluid escaping from the transmission vent where it may be mistaken for a leak. - After the fluid has been checked, seat the dipstick fully to seal out water and dirt. - The transmission has a dipstick to check oil level. It is located on the right side of the engine. Be sure to wipe all dirt from dipstick handle before removing. - The torque converter fills in both the P (PARK) and N (NEUTRAL) positions. Place the selector lever in P (PARK) to be sure that the fluid level check is accurate. The engine should be running at idle speed for at least one minute, with the vehicle on level ground. At normal operating temperature (approximately 82° C, or 180° F.), the fluid level is correct if it is in the HOT region (cross-hatched area) on the oil level indicator. The fluid level will be approximately at the upper COLD hole of the dipstick at 70 F fluid temperature. - NOTE: Engine and Transmission should be at normal operating temperature before performing this procedure. 1. Start engine and apply parking brake. 2. Shift the transmission into DRIVE for approximately 2 seconds. 3. Shift the transmission into REVERSE for approximately 2 seconds. 4. Shift the transmission into PARK. 5. Hook up the scan tool and select transmission. 6. Select sensors. 7. Read the transmission temperature value. 8. Compare the fluid temperature value with the chart. 9. Adjust transmission fluid level shown on the dipstick according to the Transmission Fluid Temperature Chart. - NOTE: After adding any fluid to the transmission, wait a minimum of 2 minutes for the oil to fully drain from the fill tube into the transmission before rechecking the fluid level. 10. Check transmission for leaks.
2005 | Jeep Truck | Grand Cherokee 2WD | V8-4.7L VIN N | Automatic Transmission/Transaxle ¦Service and Repair, Procedures: 545RFE Automatic Transmission, Overhaul (Subassemblies), Input Clutch Assembly | ASSEMBLY-INPUT CLUTCH DISASSEMBLY 1. Remove the reverse reaction plate selective snap-ring (10) from the input clutch retainer (13). 2. Remove the reverse reaction plate (9) from the input clutch retainer (13). 3. Remove the reverse hub (7) and reverse clutch pack (8) from the input clutch retainer (13). 4. Remove the number 4 thrust bearing (5) from the overdrive hub (2). 5. Remove the overdrive hub (2) from the input clutch retainer (13). 6. Remove the number 3 thrust bearing (1) from the underdrive hub (17). 7. Remove the OD/reverse reaction plate snap-ring (6) from the input clutch retainer (13). 8. Remove the underdrive hub (17), overdrive clutch (13), and overdrive reaction plate (15) from the input clutch retainer (13). - NOTE: The overdrive friction discs and steel discs are thicker than the matching components in the under drive and reverse clutches. 9. Remove the number 2 thrust bearing (18) from the input clutch hub (1). 10. Remove the overdrive clutch wave snap-ring (3) from the input clutch retainer (13). 11. Remove the UD/OD reaction plate tapered snap-ring (14) from the input clutch retainer (13). 12. Remove the UD/OD reaction plate (15) from the input clutch retainer (13). 13. Remove the UD/OD reaction plate flat snap-ring (16) from the input clutch retainer (13). 14. Remove the underdrive clutch pack (11) from the input clutch retainer (13). 15. Using Spring Compressor 8251 (2) , compress the UD/OD balance piston (3) and remove the snap-ring from the input clutch hub (1). 16. Remove the UD/OD balance piston (6) and piston return spring (9) from the input clutch retainer (13). 17. Remove the underdrive piston (8) from the input clutch retainer (13). - NOTE: Both the UD/OD balance piston and the underdrive piston have seals molded onto them. If the seal is damaged, do not attempt to install a new seal onto the piston. The piston/seal must be replaced as an assembly. 18. Remove the input clutch retainer tapered snap-ring (5). 19. Separate input clutch retainer (13) from input clutch hub (1). 20. Separate OD/reverse piston (15) from input clutch hub retainer (13). 21. Remove all seals and wrings from the input shaft and input hub. The wrings on the input hub are color coded. - Be sure to make note of which o-ring belongs in which location. ASSEMBLY - NOTE: Install all new seals and o-rings onto the input shaft and input hub. The o-rings on the input hub are color coded. Be sure to install the correct o-ring in the correct location. 1. Check the transmission lubrication check valve (20) located in the input shaft using shop air. The valve should only allow air flow in one direction. If the valve allows no air flow, or air flow in both directions, the valve will need to be replaced. 2. Lubricate all seals with Mopar(R) ATF +4, Automatic Transmission Fluid, prior to installation. 3. Assemble the OD/reverse piston (15) onto the input clutch hub (1). 4. Assemble the input clutch retainer (13) onto the input clutch hub (1). 5. Install the input clutch retainer tapered snap-ring (5) with tapered side up onto the input clutch hub (1). 6. Install Piston Guides 8504 (1) into the input clutch retainer (13) and onto the input clutch hub (1) to guide the inner and outer underdrive piston (8) seals into position. 7. Install the underdrive piston (8) into the input clutch retainer (13) and over the input clutch hub (1). 8. Install the UD/OD balance piston return spring pack (9) into the input clutch retainer (13). 9. Install Piston Guide 8252 (1) into the input clutch retainer (13) to guide the UD/OD balance piston (6) seal into position inside the underdrive piston (8). 10. Install the UD/OD balance piston (3) into the input clutch retainer and the underdrive piston. 11. Using Spring Compressor 8251 (2), compress the UD/OD return spring pack and secure the piston in place with the snap-ring. 12. Install the underdrive clutch pack (11) into the input clutch retainer. 13. Install the UD/OD reaction plate lower flat snap-ring (16). The correct snap-ring can be identified by the two tabbed ears. 14. Install the UD/OD reaction plate (15) into the input clutch retainer. The reaction plate is to be installed with the big step down. 15. Install the UD/OD reaction plate upper tapered snap-ring (14) with tapered side up. 16. Install the input clutch assembly into Input Clutch Pressure Fixture 8260 (2). 17. Mount a dial indicator to the assembly, push down on the clutch discs and zero the indicator against the underdrive clutch discs. Apply 20 psi of air pressure to the underdrive clutch and record the dial indicator reading. Measure and record UD clutch pack measurement in four (4) places, 90° apart. Take average of four measurements and compare with UD clutch pack clearance specification. The correct clutch clearance is 0.84 1.54 mm (0.033 0.061 inch). The reaction plate is not selective. If the clutch clearance is not within specification, replace the reaction plate along with all the friction and steel discs. 18. Install the overdrive clutch pack (13) into the input clutch retainer. The overdrive steel separator plates can be identified by the lack of the half-moon cuts in the locating tabs. 19. Install the overdrive clutch wavy snap-ring (3) with the two tabbed ears into the input clutch retainer. 20. Install the OD/reverse reaction plate (4) into the input clutch retainer. The reaction plate is non-directional. 21. Install the OD/reverse reaction plate flat snap-ring (6) into the input clutch retainer. 22. Mount a dial indicator to the assembly and zero the indicator against the OD/reverse reaction plate (2). Apply 20 psi of air pressure to the overdrive clutch and record the dial indicator reading. Measure and record OD clutch pack measurement in four (4) places, 90° apart. Take average of four measurements and compare with OD clutch pack clearance specification. Verify that the clutch clearance is 1.103 1.856 mm (0.043 0.073 inch). The reaction plate is not selective. If the clutch clearance is not within specification, replace the reaction plate along with all the friction and steel discs. 23. Install the reverse clutch pack (8) into the input clutch retainer. 24. Install the reverse reaction plate(9) into the input clutch retainer. 25. Install the reverse reaction plate selective snap-ring (10) into the input clutch retainer. 26. Mount a dial indicator to the assembly, push down on the clutch discs, pull up on the reaction plate to ensure the plate is properly seated and zero the indicator against the reverse clutch discs (2). Apply 20 psi of air pressure to the reverse clutch and record the dial indicator reading. Measure and record Reverse clutch pack measurement in four (4) places, 90° apart. Take average of four measurements and compare with Reverse clutch pack clearance specification. The correct clutch clearance is 0.58 1.47 mm (0.023 0.058 inch). Adjust as necessary. Install the chosen snap-ring and re-measure to verify selection. 27. Remove the reverse clutch pack (8) from the input clutch retainer. 28. Install the number 2 thrust bearing (18) onto the underdrive hub (17) with outer race against the hub with petroleum jelly. 29. Install the underdrive hub (17) into the input clutch retainer. 30. Install the number 3 thrust bearing (1) into the overdrive hub (2) with the outer race against the hub with petroleum jelly. 31. Install the overdrive hub (2) into the input clutch retainer. 32. Install the number 4 thrust bearing (5) into the reverse hub with outer race against the hub with petroleum jelly. 33. Install the reverse hub (7) into the input clutch retainer. 34. Install the complete reverse clutch pack (8). 35. Install the reverse reaction plate (9) and snap-ring (10). 36. Push up on reaction plate to allow reverse clutch to move freely.
2005 | Jeep Truck | Grand Cherokee 2WD | V8-5.7L VIN 2 | Vacuum Brake Booster ¦Service and Repair, Procedures | POWER BRAKE BOOSTER REMOVAL 1. Siphon the master cylinder. 2. Remove the primary brake line at the master cylinder. 3. Remove the primary brake line from the HCU (4). 4. Remove the secondary brake line at the master cylinder. 5. Remove the secondary brake line at the HCU (4). 6. Remove the 4 chassis lines (3) at the HCU. 7. Disconnect the HCU electrical connector (5). 8. Remove the 3 mounting nuts at the HCU bracket (2). 9. Remove the HCU(1) with the bracket from the vehicle. 10. Disconnect the brake fluid level sensor electrical connector (8) from the fluid reservoir (2). 11. Remove the 2 master cylinder mounting nuts (9). 12. Remove the master cylinder (6). 13. Disconnect vacuum hose at booster check valve (10). 14. Remove the hush panel (2). 15. Remove the steering column opening cover (2) and hush panel. 16. Remove retainer clip that holds booster push rod (1) on pedal pin (2). Then slide push rod off pin. 17. Disconnect the brake lamp switch wire connector. 18. Remove the brake lamp switch. 19. Remove four nuts (3) that attach booster to dash panel. 20. In the engine compartment, disconnect the wire harness routing clips (3) and move the harness (1) to the side and downward. 21. Remove the booster (1) from the vehicle. INSTALLATION 1. Check condition of grommet that secures check valve in booster. Replace grommet if cut, torn, or loose. 2. Install new booster dash seal. 3. Align and position booster in the mounting holes (2) of the dash panel. 4. Inside the vehicle, Lubricate pedal pin Mopar multi-mileage grease. 5. Install booster attaching nuts (3) on studs. Tighten attaching nuts to 39 Nm (29 ft. lbs.). 6. Slide booster push rod (1 ) on pedal pin. Then secure rod to pin with retainer clip. 7. Install a new brake lamp switch and reconnect the electrical connector. 8. Install the steering column opening cover (2). 9. Install the hush panel (2). 10. In engine compartment, attach vacuum hose to booster check valve (1). 11. Install the master cylinder to the power brake booster (1) with new gasket and nuts. 12. Reroute the wire harness (1) back into position and install the routing clip (3). 13. Reconnect the brake fluid level electrical connector (8). 14. Install the HCU (1) with bracket (2) to the vehicle and tighten the 2 mounting nuts. 15. Reconnect the HCU electrical connector (5). 16. Install the 4 chassis lines (3) at the HCU (4). 17. Install the secondary brake line at the HCU (4). 18. Install the secondary brake line at the master cylinder. 19. Install the primary brake line at the HCU (4). 20. Install the primary brake line at the master cylinder. 21. Fill and bleed brake system.
2005 | Jeep Truck | Grand Cherokee 2WD | V8-5.7L VIN 2 | Valve ¦Service and Repair, Procedures: Removal and Installation | VALVES REMOVAL 1. Remove the cylinder head. 2. Compress valve springs using Valve Spring Compressor Tool special tool # C-3422and adapter 8464. 3. Remove valve retaining locks, valve spring retainers, valve stem seals and valve springs. 4. Before removing valves, remove any burrs from valve stem lock grooves to prevent damage to the valve guides. Identify valves to ensure installation in original location. INSTALLATION 1. Clean valves thoroughly. Discard burned, warped and cracked valves. 2. Remove carbon and varnish deposits from inside of valve guides with a reliable guide cleaner. 3. Measure valve stems for wear. If wear exceeds 0.051 mm (0.002 inch), replace the valve. 4. Coat valve stems with lubrication oil and insert them in cylinder head. 5. If valves or seats are reground, check valve stem height. If valve is too long, replace cylinder head. 6. Install new seals on all valve guides. Install valve springs and valve retainers. 7. Compress valve springs with Valve Spring Compressor Tool special tool # C3422and adapter 8464, install locks and release tool. If valves and/or seats are ground, measure the installed height of springs. Make sure the measurement is taken from bottom of spring seat in cylinder head to the bottom surface of spring retainer. 8. Install cylinder head.
2005 | Jeep Truck | Grand Cherokee 2WD | V8-5.7L VIN 2 | Windshield Washer Spray Nozzle ¦Service and Repair, Procedures: Rear | REMOVAL NOTE: The rear washer system check valve is integral to the rear washer nozzle, which is part of the center high-mounted stop lamp. 1. Disconnect and isolate the negative battery cable. 2. Remove the two screws (1) that secure the center high-mounted stop lamp (CHMSL) (2) to the rear of the liftgate (3). 3. Pull the CHMSL out from the liftgate outer panel far enough to access the wiring harness connector (4) and the washer supply hose (5). 4. Disconnect the wire harness connector from the CHMSL. 5. Disconnect the washer supply hose from the barbed nipple of the rear washer nozzle and remove the CHMSL. 6. If required, remove the two plastic retaining nuts (6) from the liftgate inner panel and discard. INSTALLATION NOTE: The rear washer system check valve and the rear washer nozzle are integral to the center high-mounted stop lamp (CHMSL). 1. If removed, install two new plastic retaining nuts (6) onto the liftgate inner panel (3). 2. Position the center high-mounted stop lamp (CHMSL) (2) to the liftgate outer panel. 3. Connect the washer supply hose (5) to the barbed nipple of the rear washer nozzle located on the CHMSL. 4. Connect the wire harness connector (4) to the CHMSL. 5. Install the CHMSL into the opening of the liftgate outer panel. 6. Install the two screws (1) that secure the CHMSL to the liftgate. Tighten the screws securely.
2005 | Jeep Truck | Grand Cherokee 2WD | V8-5.7L VIN 2 | Automatic Transmission/Transaxle ¦Service and Repair, Procedures: 545RFE Automatic Transmission, Fluid Level Check | FLUID LEVEL CHECK - Low fluid level can cause a variety of conditions because it allows the pump to take in air along with the fluid. As in any hydraulic system, air bubbles make the fluid spongy, therefore, pressures will be low and build up slowly. - Improper filling can also raise the fluid level too high. When the transmission has too much fluid, the geartrain churns up foam and cause the same conditions which occur with a low fluid level. - In either case, air bubbles can cause overheating and/or fluid oxidation, and varnishing. This can interfere with normal valve, clutch, and accumulator operation. Foaming can also result in fluid escaping from the transmission vent where it may be mistaken for a leak. - After the fluid has been checked, seat the dipstick fully to seal out water and dirt. - The transmission has a dipstick to check oil level. It is located on the right side of the engine. Be sure to wipe all dirt from dipstick handle before removing. - The torque converter fills in both the P (PARK) and N (NEUTRAL) positions. Place the selector lever in P (PARK) to be sure that the fluid level check is accurate. The engine should be running at idle speed for at least one minute, with the vehicle on level ground. At normal operating temperature (approximately 82° C, or 180° F.), the fluid level is correct if it is in the HOT region (cross-hatched area) on the oil level indicator. The fluid level will be approximately at the upper COLD hole of the dipstick at 70 F fluid temperature. - NOTE: Engine and Transmission should be at normal operating temperature before performing this procedure. 1. Start engine and apply parking brake. 2. Shift the transmission into DRIVE for approximately 2 seconds. 3. Shift the transmission into REVERSE for approximately 2 seconds. 4. Shift the transmission into PARK. 5. Hook up the scan tool and select transmission. 6. Select sensors. 7. Read the transmission temperature value. 8. Compare the fluid temperature value with the chart. 9. Adjust transmission fluid level shown on the dipstick according to the Transmission Fluid Temperature Chart. - NOTE: After adding any fluid to the transmission, wait a minimum of 2 minutes for the oil to fully drain from the fill tube into the transmission before rechecking the fluid level. 10. Check transmission for leaks.
2005 | Jeep Truck | Grand Cherokee 2WD | V8-5.7L VIN 2 | Automatic Transmission/Transaxle ¦Service and Repair, Procedures: 545RFE Automatic Transmission, Oil Pump Volume Check | STANDARD PROCEDURE - OIL PUMP VOLUME CHECK - Measuring the oil pump output volume will determine if sufficient oil flow to the transmission oil cooler exists, and whether or not an internal transmission failure is present. - Verify that the transmission fluid is at the proper level. Refer to the Fluid Level Check procedure. If necessary, fill the transmission to the proper level with Mopar ATF +4, Automatic Transmission Fluid. 1. Disconnect the To cooler line at the cooler inlet and place a collecting container under the disconnected line. - CAUTION: With the fluid set at the proper level, fluid collection should not exceed (1) quart or internal damage to the transmission may occur. 2. Run the engine at 1800 rpm, with the shift selector in neutral. Verify that the transmission fluid temperature is below 104.5° C (220° F) for this test. 3. If one quart of transmission fluid is collected in the container in 30 seconds or less, oil pump flow volume is within acceptable limits. If fluid flow is intermittent, or it takes more than 30 seconds to collect one quart of fluid, refer to the Hydraulic Pressure tests. 4. Re-connect the To cooler line to the transmission cooler inlet. 5. Refill the transmission to proper level.
2005 | Jeep Truck | Grand Cherokee 2WD | V8-5.7L VIN 2 | Fluid - A/T ¦Service and Repair, Procedures: 545RFE Automatic Transmission, Fluid Level Check | FLUID LEVEL CHECK - Low fluid level can cause a variety of conditions because it allows the pump to take in air along with the fluid. As in any hydraulic system, air bubbles make the fluid spongy, therefore, pressures will be low and build up slowly. - Improper filling can also raise the fluid level too high. When the transmission has too much fluid, the geartrain churns up foam and cause the same conditions which occur with a low fluid level. - In either case, air bubbles can cause overheating and/or fluid oxidation, and varnishing. This can interfere with normal valve, clutch, and accumulator operation. Foaming can also result in fluid escaping from the transmission vent where it may be mistaken for a leak. - After the fluid has been checked, seat the dipstick fully to seal out water and dirt. - The transmission has a dipstick to check oil level. It is located on the right side of the engine. Be sure to wipe all dirt from dipstick handle before removing. - The torque converter fills in both the P (PARK) and N (NEUTRAL) positions. Place the selector lever in P (PARK) to be sure that the fluid level check is accurate. The engine should be running at idle speed for at least one minute, with the vehicle on level ground. At normal operating temperature (approximately 82° C, or 180° F.), the fluid level is correct if it is in the HOT region (cross-hatched area) on the oil level indicator. The fluid level will be approximately at the upper COLD hole of the dipstick at 70 F fluid temperature. - NOTE: Engine and Transmission should be at normal operating temperature before performing this procedure. 1. Start engine and apply parking brake. 2. Shift the transmission into DRIVE for approximately 2 seconds. 3. Shift the transmission into REVERSE for approximately 2 seconds. 4. Shift the transmission into PARK. 5. Hook up the scan tool and select transmission. 6. Select sensors. 7. Read the transmission temperature value. 8. Compare the fluid temperature value with the chart. 9. Adjust transmission fluid level shown on the dipstick according to the Transmission Fluid Temperature Chart. - NOTE: After adding any fluid to the transmission, wait a minimum of 2 minutes for the oil to fully drain from the fill tube into the transmission before rechecking the fluid level. 10. Check transmission for leaks.
2005 | Jeep Truck | Grand Cherokee 2WD | V8-5.7L VIN 2 | Automatic Transmission/Transaxle ¦Service and Repair, Procedures: 545RFE Automatic Transmission, Overhaul (Subassemblies), Input Clutch Assembly | ASSEMBLY-INPUT CLUTCH DISASSEMBLY 1. Remove the reverse reaction plate selective snap-ring (10) from the input clutch retainer (13). 2. Remove the reverse reaction plate (9) from the input clutch retainer (13). 3. Remove the reverse hub (7) and reverse clutch pack (8) from the input clutch retainer (13). 4. Remove the number 4 thrust bearing (5) from the overdrive hub (2). 5. Remove the overdrive hub (2) from the input clutch retainer (13). 6. Remove the number 3 thrust bearing (1) from the underdrive hub (17). 7. Remove the OD/reverse reaction plate snap-ring (6) from the input clutch retainer (13). 8. Remove the underdrive hub (17), overdrive clutch (13), and overdrive reaction plate (15) from the input clutch retainer (13). - NOTE: The overdrive friction discs and steel discs are thicker than the matching components in the under drive and reverse clutches. 9. Remove the number 2 thrust bearing (18) from the input clutch hub (1). 10. Remove the overdrive clutch wave snap-ring (3) from the input clutch retainer (13). 11. Remove the UD/OD reaction plate tapered snap-ring (14) from the input clutch retainer (13). 12. Remove the UD/OD reaction plate (15) from the input clutch retainer (13). 13. Remove the UD/OD reaction plate flat snap-ring (16) from the input clutch retainer (13). 14. Remove the underdrive clutch pack (11) from the input clutch retainer (13). 15. Using Spring Compressor 8251 (2) , compress the UD/OD balance piston (3) and remove the snap-ring from the input clutch hub (1). 16. Remove the UD/OD balance piston (6) and piston return spring (9) from the input clutch retainer (13). 17. Remove the underdrive piston (8) from the input clutch retainer (13). - NOTE: Both the UD/OD balance piston and the underdrive piston have seals molded onto them. If the seal is damaged, do not attempt to install a new seal onto the piston. The piston/seal must be replaced as an assembly. 18. Remove the input clutch retainer tapered snap-ring (5). 19. Separate input clutch retainer (13) from input clutch hub (1). 20. Separate OD/reverse piston (15) from input clutch hub retainer (13). 21. Remove all seals and wrings from the input shaft and input hub. The wrings on the input hub are color coded. - Be sure to make note of which o-ring belongs in which location. ASSEMBLY - NOTE: Install all new seals and o-rings onto the input shaft and input hub. The o-rings on the input hub are color coded. Be sure to install the correct o-ring in the correct location. 1. Check the transmission lubrication check valve (20) located in the input shaft using shop air. The valve should only allow air flow in one direction. If the valve allows no air flow, or air flow in both directions, the valve will need to be replaced. 2. Lubricate all seals with Mopar(R) ATF +4, Automatic Transmission Fluid, prior to installation. 3. Assemble the OD/reverse piston (15) onto the input clutch hub (1). 4. Assemble the input clutch retainer (13) onto the input clutch hub (1). 5. Install the input clutch retainer tapered snap-ring (5) with tapered side up onto the input clutch hub (1). 6. Install Piston Guides 8504 (1) into the input clutch retainer (13) and onto the input clutch hub (1) to guide the inner and outer underdrive piston (8) seals into position. 7. Install the underdrive piston (8) into the input clutch retainer (13) and over the input clutch hub (1). 8. Install the UD/OD balance piston return spring pack (9) into the input clutch retainer (13). 9. Install Piston Guide 8252 (1) into the input clutch retainer (13) to guide the UD/OD balance piston (6) seal into position inside the underdrive piston (8). 10. Install the UD/OD balance piston (3) into the input clutch retainer and the underdrive piston. 11. Using Spring Compressor 8251 (2), compress the UD/OD return spring pack and secure the piston in place with the snap-ring. 12. Install the underdrive clutch pack (11) into the input clutch retainer. 13. Install the UD/OD reaction plate lower flat snap-ring (16). The correct snap-ring can be identified by the two tabbed ears. 14. Install the UD/OD reaction plate (15) into the input clutch retainer. The reaction plate is to be installed with the big step down. 15. Install the UD/OD reaction plate upper tapered snap-ring (14) with tapered side up. 16. Install the input clutch assembly into Input Clutch Pressure Fixture 8260 (2). 17. Mount a dial indicator to the assembly, push down on the clutch discs and zero the indicator against the underdrive clutch discs. Apply 20 psi of air pressure to the underdrive clutch and record the dial indicator reading. Measure and record UD clutch pack measurement in four (4) places, 90° apart. Take average of four measurements and compare with UD clutch pack clearance specification. The correct clutch clearance is 0.84 1.54 mm (0.033 0.061 inch). The reaction plate is not selective. If the clutch clearance is not within specification, replace the reaction plate along with all the friction and steel discs. 18. Install the overdrive clutch pack (13) into the input clutch retainer. The overdrive steel separator plates can be identified by the lack of the half-moon cuts in the locating tabs. 19. Install the overdrive clutch wavy snap-ring (3) with the two tabbed ears into the input clutch retainer. 20. Install the OD/reverse reaction plate (4) into the input clutch retainer. The reaction plate is non-directional. 21. Install the OD/reverse reaction plate flat snap-ring (6) into the input clutch retainer. 22. Mount a dial indicator to the assembly and zero the indicator against the OD/reverse reaction plate (2). Apply 20 psi of air pressure to the overdrive clutch and record the dial indicator reading. Measure and record OD clutch pack measurement in four (4) places, 90° apart. Take average of four measurements and compare with OD clutch pack clearance specification. Verify that the clutch clearance is 1.103 1.856 mm (0.043 0.073 inch). The reaction plate is not selective. If the clutch clearance is not within specification, replace the reaction plate along with all the friction and steel discs. 23. Install the reverse clutch pack (8) into the input clutch retainer. 24. Install the reverse reaction plate(9) into the input clutch retainer. 25. Install the reverse reaction plate selective snap-ring (10) into the input clutch retainer. 26. Mount a dial indicator to the assembly, push down on the clutch discs, pull up on the reaction plate to ensure the plate is properly seated and zero the indicator against the reverse clutch discs (2). Apply 20 psi of air pressure to the reverse clutch and record the dial indicator reading. Measure and record Reverse clutch pack measurement in four (4) places, 90° apart. Take average of four measurements and compare with Reverse clutch pack clearance specification. The correct clutch clearance is 0.58 1.47 mm (0.023 0.058 inch). Adjust as necessary. Install the chosen snap-ring and re-measure to verify selection. 27. Remove the reverse clutch pack (8) from the input clutch retainer. 28. Install the number 2 thrust bearing (18) onto the underdrive hub (17) with outer race against the hub with petroleum jelly. 29. Install the underdrive hub (17) into the input clutch retainer. 30. Install the number 3 thrust bearing (1) into the overdrive hub (2) with the outer race against the hub with petroleum jelly. 31. Install the overdrive hub (2) into the input clutch retainer. 32. Install the number 4 thrust bearing (5) into the reverse hub with outer race against the hub with petroleum jelly. 33. Install the reverse hub (7) into the input clutch retainer. 34. Install the complete reverse clutch pack (8). 35. Install the reverse reaction plate (9) and snap-ring (10). 36. Push up on reaction plate to allow reverse clutch to move freely.
2005 | Jeep Truck | Grand Cherokee 4WD | V6-3.7L VIN K | Vacuum Brake Booster ¦Service and Repair, Procedures | POWER BRAKE BOOSTER REMOVAL 1. Siphon the master cylinder. 2. Remove the primary brake line at the master cylinder. 3. Remove the primary brake line from the HCU (4). 4. Remove the secondary brake line at the master cylinder. 5. Remove the secondary brake line at the HCU (4). 6. Remove the 4 chassis lines (3) at the HCU. 7. Disconnect the HCU electrical connector (5). 8. Remove the 3 mounting nuts at the HCU bracket (2). 9. Remove the HCU(1) with the bracket from the vehicle. 10. Disconnect the brake fluid level sensor electrical connector (8) from the fluid reservoir (2). 11. Remove the 2 master cylinder mounting nuts (9). 12. Remove the master cylinder (6). 13. Disconnect vacuum hose at booster check valve (10). 14. Remove the hush panel (2). 15. Remove the steering column opening cover (2) and hush panel. 16. Remove retainer clip that holds booster push rod (1) on pedal pin (2). Then slide push rod off pin. 17. Disconnect the brake lamp switch wire connector. 18. Remove the brake lamp switch. 19. Remove four nuts (3) that attach booster to dash panel. 20. In the engine compartment, disconnect the wire harness routing clips (3) and move the harness (1) to the side and downward. 21. Remove the booster (1) from the vehicle. INSTALLATION 1. Check condition of grommet that secures check valve in booster. Replace grommet if cut, torn, or loose. 2. Install new booster dash seal. 3. Align and position booster in the mounting holes (2) of the dash panel. 4. Inside the vehicle, Lubricate pedal pin Mopar multi-mileage grease. 5. Install booster attaching nuts (3) on studs. Tighten attaching nuts to 39 Nm (29 ft. lbs.). 6. Slide booster push rod (1 ) on pedal pin. Then secure rod to pin with retainer clip. 7. Install a new brake lamp switch and reconnect the electrical connector. 8. Install the steering column opening cover (2). 9. Install the hush panel (2). 10. In engine compartment, attach vacuum hose to booster check valve (1). 11. Install the master cylinder to the power brake booster (1) with new gasket and nuts. 12. Reroute the wire harness (1) back into position and install the routing clip (3). 13. Reconnect the brake fluid level electrical connector (8). 14. Install the HCU (1) with bracket (2) to the vehicle and tighten the 2 mounting nuts. 15. Reconnect the HCU electrical connector (5). 16. Install the 4 chassis lines (3) at the HCU (4). 17. Install the secondary brake line at the HCU (4). 18. Install the secondary brake line at the master cylinder. 19. Install the primary brake line at the HCU (4). 20. Install the primary brake line at the master cylinder. 21. Fill and bleed brake system.
2005 | Jeep Truck | Grand Cherokee 4WD | V6-3.7L VIN K | Windshield Washer Spray Nozzle ¦Service and Repair, Procedures: Rear | REMOVAL NOTE: The rear washer system check valve is integral to the rear washer nozzle, which is part of the center high-mounted stop lamp. 1. Disconnect and isolate the negative battery cable. 2. Remove the two screws (1) that secure the center high-mounted stop lamp (CHMSL) (2) to the rear of the liftgate (3). 3. Pull the CHMSL out from the liftgate outer panel far enough to access the wiring harness connector (4) and the washer supply hose (5). 4. Disconnect the wire harness connector from the CHMSL. 5. Disconnect the washer supply hose from the barbed nipple of the rear washer nozzle and remove the CHMSL. 6. If required, remove the two plastic retaining nuts (6) from the liftgate inner panel and discard. INSTALLATION NOTE: The rear washer system check valve and the rear washer nozzle are integral to the center high-mounted stop lamp (CHMSL). 1. If removed, install two new plastic retaining nuts (6) onto the liftgate inner panel (3). 2. Position the center high-mounted stop lamp (CHMSL) (2) to the liftgate outer panel. 3. Connect the washer supply hose (5) to the barbed nipple of the rear washer nozzle located on the CHMSL. 4. Connect the wire harness connector (4) to the CHMSL. 5. Install the CHMSL into the opening of the liftgate outer panel. 6. Install the two screws (1) that secure the CHMSL to the liftgate. Tighten the screws securely.
2005 | Jeep Truck | Grand Cherokee 4WD | V6-3.7L VIN K | Automatic Transmission/Transaxle ¦Service and Repair, Procedures: NAG1 Automatic Transmission, Check Oil Level | Check Oil Level 1. Verify that the vehicle is parked on a level surface. 2. Remove the dipstick tube cap. WARNING: Risk of accident from vehicle starting off by itself when engine running. Risk of injury from contusions and burns if you insert your hands into the engine when it is started or when it is running. Secure vehicle to prevent it from moving off by itself. Wear properly fastened and close-fitting work clothes. Do not touch hot or rotating parts. 3. Actuate the service brake. Start engine and let it run at idle speed in selector lever position "P". 4. Shift through the transmission modes several times with the vehicle stationary and the engine idling. 5. Warm up the transmission, wait at least 2 minutes and check the oil level with the engine running. Push the Oil Dipstick 9336 into transmission fill tube until the dipstick tip contacts the oil pan and pull out again, read off oil level, repeat if necessary. NOTE: The dipstick will protrude from the fill tube when installed. 6. Check transmission oil temperature using the appropriate scan tool. NOTE: The true transmission oil temperature can only be read by a scan tool in REVERSE or any forward gear position. 7. With the transmission in "P", determine the height of the oil level on the dipstick and using the height, the transmission temperature, and the Transmission Fluid Graph, determine if the transmission oil level is correct. 8. Add or remove oil as necessary and recheck the oil level. 9. Once the oil level is correct, install the dipstick tube cap.
2005 | Jeep Truck | Grand Cherokee 4WD | V6-3.7L VIN K | Fluid - A/T ¦Service and Repair, Procedures: NAG1 Automatic Transmission, Check Oil Level | Check Oil Level 1. Verify that the vehicle is parked on a level surface. 2. Remove the dipstick tube cap. WARNING: Risk of accident from vehicle starting off by itself when engine running. Risk of injury from contusions and burns if you insert your hands into the engine when it is started or when it is running. Secure vehicle to prevent it from moving off by itself. Wear properly fastened and close-fitting work clothes. Do not touch hot or rotating parts. 3. Actuate the service brake. Start engine and let it run at idle speed in selector lever position "P". 4. Shift through the transmission modes several times with the vehicle stationary and the engine idling. 5. Warm up the transmission, wait at least 2 minutes and check the oil level with the engine running. Push the Oil Dipstick 9336 into transmission fill tube until the dipstick tip contacts the oil pan and pull out again, read off oil level, repeat if necessary. NOTE: The dipstick will protrude from the fill tube when installed. 6. Check transmission oil temperature using the appropriate scan tool. NOTE: The true transmission oil temperature can only be read by a scan tool in REVERSE or any forward gear position. 7. With the transmission in "P", determine the height of the oil level on the dipstick and using the height, the transmission temperature, and the Transmission Fluid Graph, determine if the transmission oil level is correct. 8. Add or remove oil as necessary and recheck the oil level. 9. Once the oil level is correct, install the dipstick tube cap.
2005 | Jeep Truck | Grand Cherokee 4WD | V8-4.7L VIN N | Vacuum Brake Booster ¦Service and Repair, Procedures | POWER BRAKE BOOSTER REMOVAL 1. Siphon the master cylinder. 2. Remove the primary brake line at the master cylinder. 3. Remove the primary brake line from the HCU (4). 4. Remove the secondary brake line at the master cylinder. 5. Remove the secondary brake line at the HCU (4). 6. Remove the 4 chassis lines (3) at the HCU. 7. Disconnect the HCU electrical connector (5). 8. Remove the 3 mounting nuts at the HCU bracket (2). 9. Remove the HCU(1) with the bracket from the vehicle. 10. Disconnect the brake fluid level sensor electrical connector (8) from the fluid reservoir (2). 11. Remove the 2 master cylinder mounting nuts (9). 12. Remove the master cylinder (6). 13. Disconnect vacuum hose at booster check valve (10). 14. Remove the hush panel (2). 15. Remove the steering column opening cover (2) and hush panel. 16. Remove retainer clip that holds booster push rod (1) on pedal pin (2). Then slide push rod off pin. 17. Disconnect the brake lamp switch wire connector. 18. Remove the brake lamp switch. 19. Remove four nuts (3) that attach booster to dash panel. 20. In the engine compartment, disconnect the wire harness routing clips (3) and move the harness (1) to the side and downward. 21. Remove the booster (1) from the vehicle. INSTALLATION 1. Check condition of grommet that secures check valve in booster. Replace grommet if cut, torn, or loose. 2. Install new booster dash seal. 3. Align and position booster in the mounting holes (2) of the dash panel. 4. Inside the vehicle, Lubricate pedal pin Mopar multi-mileage grease. 5. Install booster attaching nuts (3) on studs. Tighten attaching nuts to 39 Nm (29 ft. lbs.). 6. Slide booster push rod (1 ) on pedal pin. Then secure rod to pin with retainer clip. 7. Install a new brake lamp switch and reconnect the electrical connector. 8. Install the steering column opening cover (2). 9. Install the hush panel (2). 10. In engine compartment, attach vacuum hose to booster check valve (1). 11. Install the master cylinder to the power brake booster (1) with new gasket and nuts. 12. Reroute the wire harness (1) back into position and install the routing clip (3). 13. Reconnect the brake fluid level electrical connector (8). 14. Install the HCU (1) with bracket (2) to the vehicle and tighten the 2 mounting nuts. 15. Reconnect the HCU electrical connector (5). 16. Install the 4 chassis lines (3) at the HCU (4). 17. Install the secondary brake line at the HCU (4). 18. Install the secondary brake line at the master cylinder. 19. Install the primary brake line at the HCU (4). 20. Install the primary brake line at the master cylinder. 21. Fill and bleed brake system.
2005 | Jeep Truck | Grand Cherokee 4WD | V8-4.7L VIN N | Windshield Washer Spray Nozzle ¦Service and Repair, Procedures: Rear | REMOVAL NOTE: The rear washer system check valve is integral to the rear washer nozzle, which is part of the center high-mounted stop lamp. 1. Disconnect and isolate the negative battery cable. 2. Remove the two screws (1) that secure the center high-mounted stop lamp (CHMSL) (2) to the rear of the liftgate (3). 3. Pull the CHMSL out from the liftgate outer panel far enough to access the wiring harness connector (4) and the washer supply hose (5). 4. Disconnect the wire harness connector from the CHMSL. 5. Disconnect the washer supply hose from the barbed nipple of the rear washer nozzle and remove the CHMSL. 6. If required, remove the two plastic retaining nuts (6) from the liftgate inner panel and discard. INSTALLATION NOTE: The rear washer system check valve and the rear washer nozzle are integral to the center high-mounted stop lamp (CHMSL). 1. If removed, install two new plastic retaining nuts (6) onto the liftgate inner panel (3). 2. Position the center high-mounted stop lamp (CHMSL) (2) to the liftgate outer panel. 3. Connect the washer supply hose (5) to the barbed nipple of the rear washer nozzle located on the CHMSL. 4. Connect the wire harness connector (4) to the CHMSL. 5. Install the CHMSL into the opening of the liftgate outer panel. 6. Install the two screws (1) that secure the CHMSL to the liftgate. Tighten the screws securely.
2005 | Jeep Truck | Grand Cherokee 4WD | V8-4.7L VIN N | Automatic Transmission/Transaxle ¦Service and Repair, Procedures: 545RFE Automatic Transmission, Fluid Level Check | FLUID LEVEL CHECK - Low fluid level can cause a variety of conditions because it allows the pump to take in air along with the fluid. As in any hydraulic system, air bubbles make the fluid spongy, therefore, pressures will be low and build up slowly. - Improper filling can also raise the fluid level too high. When the transmission has too much fluid, the geartrain churns up foam and cause the same conditions which occur with a low fluid level. - In either case, air bubbles can cause overheating and/or fluid oxidation, and varnishing. This can interfere with normal valve, clutch, and accumulator operation. Foaming can also result in fluid escaping from the transmission vent where it may be mistaken for a leak. - After the fluid has been checked, seat the dipstick fully to seal out water and dirt. - The transmission has a dipstick to check oil level. It is located on the right side of the engine. Be sure to wipe all dirt from dipstick handle before removing. - The torque converter fills in both the P (PARK) and N (NEUTRAL) positions. Place the selector lever in P (PARK) to be sure that the fluid level check is accurate. The engine should be running at idle speed for at least one minute, with the vehicle on level ground. At normal operating temperature (approximately 82° C, or 180° F.), the fluid level is correct if it is in the HOT region (cross-hatched area) on the oil level indicator. The fluid level will be approximately at the upper COLD hole of the dipstick at 70 F fluid temperature. - NOTE: Engine and Transmission should be at normal operating temperature before performing this procedure. 1. Start engine and apply parking brake. 2. Shift the transmission into DRIVE for approximately 2 seconds. 3. Shift the transmission into REVERSE for approximately 2 seconds. 4. Shift the transmission into PARK. 5. Hook up the scan tool and select transmission. 6. Select sensors. 7. Read the transmission temperature value. 8. Compare the fluid temperature value with the chart. 9. Adjust transmission fluid level shown on the dipstick according to the Transmission Fluid Temperature Chart. - NOTE: After adding any fluid to the transmission, wait a minimum of 2 minutes for the oil to fully drain from the fill tube into the transmission before rechecking the fluid level. 10. Check transmission for leaks.
2005 | Jeep Truck | Grand Cherokee 4WD | V8-4.7L VIN N | Automatic Transmission/Transaxle ¦Service and Repair, Procedures: 545RFE Automatic Transmission, Oil Pump Volume Check | STANDARD PROCEDURE - OIL PUMP VOLUME CHECK - Measuring the oil pump output volume will determine if sufficient oil flow to the transmission oil cooler exists, and whether or not an internal transmission failure is present. - Verify that the transmission fluid is at the proper level. Refer to the Fluid Level Check procedure. If necessary, fill the transmission to the proper level with Mopar ATF +4, Automatic Transmission Fluid. 1. Disconnect the To cooler line at the cooler inlet and place a collecting container under the disconnected line. - CAUTION: With the fluid set at the proper level, fluid collection should not exceed (1) quart or internal damage to the transmission may occur. 2. Run the engine at 1800 rpm, with the shift selector in neutral. Verify that the transmission fluid temperature is below 104.5° C (220° F) for this test. 3. If one quart of transmission fluid is collected in the container in 30 seconds or less, oil pump flow volume is within acceptable limits. If fluid flow is intermittent, or it takes more than 30 seconds to collect one quart of fluid, refer to the Hydraulic Pressure tests. 4. Re-connect the To cooler line to the transmission cooler inlet. 5. Refill the transmission to proper level.
2005 | Jeep Truck | Grand Cherokee 4WD | V8-4.7L VIN N | Fluid - A/T ¦Service and Repair, Procedures: 545RFE Automatic Transmission, Fluid Level Check | FLUID LEVEL CHECK - Low fluid level can cause a variety of conditions because it allows the pump to take in air along with the fluid. As in any hydraulic system, air bubbles make the fluid spongy, therefore, pressures will be low and build up slowly. - Improper filling can also raise the fluid level too high. When the transmission has too much fluid, the geartrain churns up foam and cause the same conditions which occur with a low fluid level. - In either case, air bubbles can cause overheating and/or fluid oxidation, and varnishing. This can interfere with normal valve, clutch, and accumulator operation. Foaming can also result in fluid escaping from the transmission vent where it may be mistaken for a leak. - After the fluid has been checked, seat the dipstick fully to seal out water and dirt. - The transmission has a dipstick to check oil level. It is located on the right side of the engine. Be sure to wipe all dirt from dipstick handle before removing. - The torque converter fills in both the P (PARK) and N (NEUTRAL) positions. Place the selector lever in P (PARK) to be sure that the fluid level check is accurate. The engine should be running at idle speed for at least one minute, with the vehicle on level ground. At normal operating temperature (approximately 82° C, or 180° F.), the fluid level is correct if it is in the HOT region (cross-hatched area) on the oil level indicator. The fluid level will be approximately at the upper COLD hole of the dipstick at 70 F fluid temperature. - NOTE: Engine and Transmission should be at normal operating temperature before performing this procedure. 1. Start engine and apply parking brake. 2. Shift the transmission into DRIVE for approximately 2 seconds. 3. Shift the transmission into REVERSE for approximately 2 seconds. 4. Shift the transmission into PARK. 5. Hook up the scan tool and select transmission. 6. Select sensors. 7. Read the transmission temperature value. 8. Compare the fluid temperature value with the chart. 9. Adjust transmission fluid level shown on the dipstick according to the Transmission Fluid Temperature Chart. - NOTE: After adding any fluid to the transmission, wait a minimum of 2 minutes for the oil to fully drain from the fill tube into the transmission before rechecking the fluid level. 10. Check transmission for leaks.
2005 | Jeep Truck | Grand Cherokee 4WD | V8-4.7L VIN N | Automatic Transmission/Transaxle ¦Service and Repair, Procedures: 545RFE Automatic Transmission, Overhaul (Subassemblies), Input Clutch Assembly | ASSEMBLY-INPUT CLUTCH DISASSEMBLY 1. Remove the reverse reaction plate selective snap-ring (10) from the input clutch retainer (13). 2. Remove the reverse reaction plate (9) from the input clutch retainer (13). 3. Remove the reverse hub (7) and reverse clutch pack (8) from the input clutch retainer (13). 4. Remove the number 4 thrust bearing (5) from the overdrive hub (2). 5. Remove the overdrive hub (2) from the input clutch retainer (13). 6. Remove the number 3 thrust bearing (1) from the underdrive hub (17). 7. Remove the OD/reverse reaction plate snap-ring (6) from the input clutch retainer (13). 8. Remove the underdrive hub (17), overdrive clutch (13), and overdrive reaction plate (15) from the input clutch retainer (13). - NOTE: The overdrive friction discs and steel discs are thicker than the matching components in the under drive and reverse clutches. 9. Remove the number 2 thrust bearing (18) from the input clutch hub (1). 10. Remove the overdrive clutch wave snap-ring (3) from the input clutch retainer (13). 11. Remove the UD/OD reaction plate tapered snap-ring (14) from the input clutch retainer (13). 12. Remove the UD/OD reaction plate (15) from the input clutch retainer (13). 13. Remove the UD/OD reaction plate flat snap-ring (16) from the input clutch retainer (13). 14. Remove the underdrive clutch pack (11) from the input clutch retainer (13). 15. Using Spring Compressor 8251 (2) , compress the UD/OD balance piston (3) and remove the snap-ring from the input clutch hub (1). 16. Remove the UD/OD balance piston (6) and piston return spring (9) from the input clutch retainer (13). 17. Remove the underdrive piston (8) from the input clutch retainer (13). - NOTE: Both the UD/OD balance piston and the underdrive piston have seals molded onto them. If the seal is damaged, do not attempt to install a new seal onto the piston. The piston/seal must be replaced as an assembly. 18. Remove the input clutch retainer tapered snap-ring (5). 19. Separate input clutch retainer (13) from input clutch hub (1). 20. Separate OD/reverse piston (15) from input clutch hub retainer (13). 21. Remove all seals and wrings from the input shaft and input hub. The wrings on the input hub are color coded. - Be sure to make note of which o-ring belongs in which location. ASSEMBLY - NOTE: Install all new seals and o-rings onto the input shaft and input hub. The o-rings on the input hub are color coded. Be sure to install the correct o-ring in the correct location. 1. Check the transmission lubrication check valve (20) located in the input shaft using shop air. The valve should only allow air flow in one direction. If the valve allows no air flow, or air flow in both directions, the valve will need to be replaced. 2. Lubricate all seals with Mopar(R) ATF +4, Automatic Transmission Fluid, prior to installation. 3. Assemble the OD/reverse piston (15) onto the input clutch hub (1). 4. Assemble the input clutch retainer (13) onto the input clutch hub (1). 5. Install the input clutch retainer tapered snap-ring (5) with tapered side up onto the input clutch hub (1). 6. Install Piston Guides 8504 (1) into the input clutch retainer (13) and onto the input clutch hub (1) to guide the inner and outer underdrive piston (8) seals into position. 7. Install the underdrive piston (8) into the input clutch retainer (13) and over the input clutch hub (1). 8. Install the UD/OD balance piston return spring pack (9) into the input clutch retainer (13). 9. Install Piston Guide 8252 (1) into the input clutch retainer (13) to guide the UD/OD balance piston (6) seal into position inside the underdrive piston (8). 10. Install the UD/OD balance piston (3) into the input clutch retainer and the underdrive piston. 11. Using Spring Compressor 8251 (2), compress the UD/OD return spring pack and secure the piston in place with the snap-ring. 12. Install the underdrive clutch pack (11) into the input clutch retainer. 13. Install the UD/OD reaction plate lower flat snap-ring (16). The correct snap-ring can be identified by the two tabbed ears. 14. Install the UD/OD reaction plate (15) into the input clutch retainer. The reaction plate is to be installed with the big step down. 15. Install the UD/OD reaction plate upper tapered snap-ring (14) with tapered side up. 16. Install the input clutch assembly into Input Clutch Pressure Fixture 8260 (2). 17. Mount a dial indicator to the assembly, push down on the clutch discs and zero the indicator against the underdrive clutch discs. Apply 20 psi of air pressure to the underdrive clutch and record the dial indicator reading. Measure and record UD clutch pack measurement in four (4) places, 90° apart. Take average of four measurements and compare with UD clutch pack clearance specification. The correct clutch clearance is 0.84 1.54 mm (0.033 0.061 inch). The reaction plate is not selective. If the clutch clearance is not within specification, replace the reaction plate along with all the friction and steel discs. 18. Install the overdrive clutch pack (13) into the input clutch retainer. The overdrive steel separator plates can be identified by the lack of the half-moon cuts in the locating tabs. 19. Install the overdrive clutch wavy snap-ring (3) with the two tabbed ears into the input clutch retainer. 20. Install the OD/reverse reaction plate (4) into the input clutch retainer. The reaction plate is non-directional. 21. Install the OD/reverse reaction plate flat snap-ring (6) into the input clutch retainer. 22. Mount a dial indicator to the assembly and zero the indicator against the OD/reverse reaction plate (2). Apply 20 psi of air pressure to the overdrive clutch and record the dial indicator reading. Measure and record OD clutch pack measurement in four (4) places, 90° apart. Take average of four measurements and compare with OD clutch pack clearance specification. Verify that the clutch clearance is 1.103 1.856 mm (0.043 0.073 inch). The reaction plate is not selective. If the clutch clearance is not within specification, replace the reaction plate along with all the friction and steel discs. 23. Install the reverse clutch pack (8) into the input clutch retainer. 24. Install the reverse reaction plate(9) into the input clutch retainer. 25. Install the reverse reaction plate selective snap-ring (10) into the input clutch retainer. 26. Mount a dial indicator to the assembly, push down on the clutch discs, pull up on the reaction plate to ensure the plate is properly seated and zero the indicator against the reverse clutch discs (2). Apply 20 psi of air pressure to the reverse clutch and record the dial indicator reading. Measure and record Reverse clutch pack measurement in four (4) places, 90° apart. Take average of four measurements and compare with Reverse clutch pack clearance specification. The correct clutch clearance is 0.58 1.47 mm (0.023 0.058 inch). Adjust as necessary. Install the chosen snap-ring and re-measure to verify selection. 27. Remove the reverse clutch pack (8) from the input clutch retainer. 28. Install the number 2 thrust bearing (18) onto the underdrive hub (17) with outer race against the hub with petroleum jelly. 29. Install the underdrive hub (17) into the input clutch retainer. 30. Install the number 3 thrust bearing (1) into the overdrive hub (2) with the outer race against the hub with petroleum jelly. 31. Install the overdrive hub (2) into the input clutch retainer. 32. Install the number 4 thrust bearing (5) into the reverse hub with outer race against the hub with petroleum jelly. 33. Install the reverse hub (7) into the input clutch retainer. 34. Install the complete reverse clutch pack (8). 35. Install the reverse reaction plate (9) and snap-ring (10). 36. Push up on reaction plate to allow reverse clutch to move freely.
2005 | Jeep Truck | Grand Cherokee 4WD | V8-5.7L VIN 2 | Vacuum Brake Booster ¦Service and Repair, Procedures | POWER BRAKE BOOSTER REMOVAL 1. Siphon the master cylinder. 2. Remove the primary brake line at the master cylinder. 3. Remove the primary brake line from the HCU (4). 4. Remove the secondary brake line at the master cylinder. 5. Remove the secondary brake line at the HCU (4). 6. Remove the 4 chassis lines (3) at the HCU. 7. Disconnect the HCU electrical connector (5). 8. Remove the 3 mounting nuts at the HCU bracket (2). 9. Remove the HCU(1) with the bracket from the vehicle. 10. Disconnect the brake fluid level sensor electrical connector (8) from the fluid reservoir (2). 11. Remove the 2 master cylinder mounting nuts (9). 12. Remove the master cylinder (6). 13. Disconnect vacuum hose at booster check valve (10). 14. Remove the hush panel (2). 15. Remove the steering column opening cover (2) and hush panel. 16. Remove retainer clip that holds booster push rod (1) on pedal pin (2). Then slide push rod off pin. 17. Disconnect the brake lamp switch wire connector. 18. Remove the brake lamp switch. 19. Remove four nuts (3) that attach booster to dash panel. 20. In the engine compartment, disconnect the wire harness routing clips (3) and move the harness (1) to the side and downward. 21. Remove the booster (1) from the vehicle. INSTALLATION 1. Check condition of grommet that secures check valve in booster. Replace grommet if cut, torn, or loose. 2. Install new booster dash seal. 3. Align and position booster in the mounting holes (2) of the dash panel. 4. Inside the vehicle, Lubricate pedal pin Mopar multi-mileage grease. 5. Install booster attaching nuts (3) on studs. Tighten attaching nuts to 39 Nm (29 ft. lbs.). 6. Slide booster push rod (1 ) on pedal pin. Then secure rod to pin with retainer clip. 7. Install a new brake lamp switch and reconnect the electrical connector. 8. Install the steering column opening cover (2). 9. Install the hush panel (2). 10. In engine compartment, attach vacuum hose to booster check valve (1). 11. Install the master cylinder to the power brake booster (1) with new gasket and nuts. 12. Reroute the wire harness (1) back into position and install the routing clip (3). 13. Reconnect the brake fluid level electrical connector (8). 14. Install the HCU (1) with bracket (2) to the vehicle and tighten the 2 mounting nuts. 15. Reconnect the HCU electrical connector (5). 16. Install the 4 chassis lines (3) at the HCU (4). 17. Install the secondary brake line at the HCU (4). 18. Install the secondary brake line at the master cylinder. 19. Install the primary brake line at the HCU (4). 20. Install the primary brake line at the master cylinder. 21. Fill and bleed brake system.
2005 | Jeep Truck | Grand Cherokee 4WD | V8-5.7L VIN 2 | Valve ¦Service and Repair, Procedures: Removal and Installation | VALVES REMOVAL 1. Remove the cylinder head. 2. Compress valve springs using Valve Spring Compressor Tool special tool # C-3422and adapter 8464. 3. Remove valve retaining locks, valve spring retainers, valve stem seals and valve springs. 4. Before removing valves, remove any burrs from valve stem lock grooves to prevent damage to the valve guides. Identify valves to ensure installation in original location. INSTALLATION 1. Clean valves thoroughly. Discard burned, warped and cracked valves. 2. Remove carbon and varnish deposits from inside of valve guides with a reliable guide cleaner. 3. Measure valve stems for wear. If wear exceeds 0.051 mm (0.002 inch), replace the valve. 4. Coat valve stems with lubrication oil and insert them in cylinder head. 5. If valves or seats are reground, check valve stem height. If valve is too long, replace cylinder head. 6. Install new seals on all valve guides. Install valve springs and valve retainers. 7. Compress valve springs with Valve Spring Compressor Tool special tool # C3422and adapter 8464, install locks and release tool. If valves and/or seats are ground, measure the installed height of springs. Make sure the measurement is taken from bottom of spring seat in cylinder head to the bottom surface of spring retainer. 8. Install cylinder head.
2005 | Jeep Truck | Grand Cherokee 4WD | V8-5.7L VIN 2 | Windshield Washer Spray Nozzle ¦Service and Repair, Procedures: Rear | REMOVAL NOTE: The rear washer system check valve is integral to the rear washer nozzle, which is part of the center high-mounted stop lamp. 1. Disconnect and isolate the negative battery cable. 2. Remove the two screws (1) that secure the center high-mounted stop lamp (CHMSL) (2) to the rear of the liftgate (3). 3. Pull the CHMSL out from the liftgate outer panel far enough to access the wiring harness connector (4) and the washer supply hose (5). 4. Disconnect the wire harness connector from the CHMSL. 5. Disconnect the washer supply hose from the barbed nipple of the rear washer nozzle and remove the CHMSL. 6. If required, remove the two plastic retaining nuts (6) from the liftgate inner panel and discard. INSTALLATION NOTE: The rear washer system check valve and the rear washer nozzle are integral to the center high-mounted stop lamp (CHMSL). 1. If removed, install two new plastic retaining nuts (6) onto the liftgate inner panel (3). 2. Position the center high-mounted stop lamp (CHMSL) (2) to the liftgate outer panel. 3. Connect the washer supply hose (5) to the barbed nipple of the rear washer nozzle located on the CHMSL. 4. Connect the wire harness connector (4) to the CHMSL. 5. Install the CHMSL into the opening of the liftgate outer panel. 6. Install the two screws (1) that secure the CHMSL to the liftgate. Tighten the screws securely.
2005 | Jeep Truck | Grand Cherokee 4WD | V8-5.7L VIN 2 | Automatic Transmission/Transaxle ¦Service and Repair, Procedures: 545RFE Automatic Transmission, Fluid Level Check | FLUID LEVEL CHECK - Low fluid level can cause a variety of conditions because it allows the pump to take in air along with the fluid. As in any hydraulic system, air bubbles make the fluid spongy, therefore, pressures will be low and build up slowly. - Improper filling can also raise the fluid level too high. When the transmission has too much fluid, the geartrain churns up foam and cause the same conditions which occur with a low fluid level. - In either case, air bubbles can cause overheating and/or fluid oxidation, and varnishing. This can interfere with normal valve, clutch, and accumulator operation. Foaming can also result in fluid escaping from the transmission vent where it may be mistaken for a leak. - After the fluid has been checked, seat the dipstick fully to seal out water and dirt. - The transmission has a dipstick to check oil level. It is located on the right side of the engine. Be sure to wipe all dirt from dipstick handle before removing. - The torque converter fills in both the P (PARK) and N (NEUTRAL) positions. Place the selector lever in P (PARK) to be sure that the fluid level check is accurate. The engine should be running at idle speed for at least one minute, with the vehicle on level ground. At normal operating temperature (approximately 82° C, or 180° F.), the fluid level is correct if it is in the HOT region (cross-hatched area) on the oil level indicator. The fluid level will be approximately at the upper COLD hole of the dipstick at 70 F fluid temperature. - NOTE: Engine and Transmission should be at normal operating temperature before performing this procedure. 1. Start engine and apply parking brake. 2. Shift the transmission into DRIVE for approximately 2 seconds. 3. Shift the transmission into REVERSE for approximately 2 seconds. 4. Shift the transmission into PARK. 5. Hook up the scan tool and select transmission. 6. Select sensors. 7. Read the transmission temperature value. 8. Compare the fluid temperature value with the chart. 9. Adjust transmission fluid level shown on the dipstick according to the Transmission Fluid Temperature Chart. - NOTE: After adding any fluid to the transmission, wait a minimum of 2 minutes for the oil to fully drain from the fill tube into the transmission before rechecking the fluid level. 10. Check transmission for leaks.
2005 | Jeep Truck | Grand Cherokee 4WD | V8-5.7L VIN 2 | Automatic Transmission/Transaxle ¦Service and Repair, Procedures: 545RFE Automatic Transmission, Oil Pump Volume Check | STANDARD PROCEDURE - OIL PUMP VOLUME CHECK - Measuring the oil pump output volume will determine if sufficient oil flow to the transmission oil cooler exists, and whether or not an internal transmission failure is present. - Verify that the transmission fluid is at the proper level. Refer to the Fluid Level Check procedure. If necessary, fill the transmission to the proper level with Mopar ATF +4, Automatic Transmission Fluid. 1. Disconnect the To cooler line at the cooler inlet and place a collecting container under the disconnected line. - CAUTION: With the fluid set at the proper level, fluid collection should not exceed (1) quart or internal damage to the transmission may occur. 2. Run the engine at 1800 rpm, with the shift selector in neutral. Verify that the transmission fluid temperature is below 104.5° C (220° F) for this test. 3. If one quart of transmission fluid is collected in the container in 30 seconds or less, oil pump flow volume is within acceptable limits. If fluid flow is intermittent, or it takes more than 30 seconds to collect one quart of fluid, refer to the Hydraulic Pressure tests. 4. Re-connect the To cooler line to the transmission cooler inlet. 5. Refill the transmission to proper level.
2005 | Jeep Truck | Grand Cherokee 4WD | V8-5.7L VIN 2 | Fluid - A/T ¦Service and Repair, Procedures: 545RFE Automatic Transmission, Fluid Level Check | FLUID LEVEL CHECK - Low fluid level can cause a variety of conditions because it allows the pump to take in air along with the fluid. As in any hydraulic system, air bubbles make the fluid spongy, therefore, pressures will be low and build up slowly. - Improper filling can also raise the fluid level too high. When the transmission has too much fluid, the geartrain churns up foam and cause the same conditions which occur with a low fluid level. - In either case, air bubbles can cause overheating and/or fluid oxidation, and varnishing. This can interfere with normal valve, clutch, and accumulator operation. Foaming can also result in fluid escaping from the transmission vent where it may be mistaken for a leak. - After the fluid has been checked, seat the dipstick fully to seal out water and dirt. - The transmission has a dipstick to check oil level. It is located on the right side of the engine. Be sure to wipe all dirt from dipstick handle before removing. - The torque converter fills in both the P (PARK) and N (NEUTRAL) positions. Place the selector lever in P (PARK) to be sure that the fluid level check is accurate. The engine should be running at idle speed for at least one minute, with the vehicle on level ground. At normal operating temperature (approximately 82° C, or 180° F.), the fluid level is correct if it is in the HOT region (cross-hatched area) on the oil level indicator. The fluid level will be approximately at the upper COLD hole of the dipstick at 70 F fluid temperature. - NOTE: Engine and Transmission should be at normal operating temperature before performing this procedure. 1. Start engine and apply parking brake. 2. Shift the transmission into DRIVE for approximately 2 seconds. 3. Shift the transmission into REVERSE for approximately 2 seconds. 4. Shift the transmission into PARK. 5. Hook up the scan tool and select transmission. 6. Select sensors. 7. Read the transmission temperature value. 8. Compare the fluid temperature value with the chart. 9. Adjust transmission fluid level shown on the dipstick according to the Transmission Fluid Temperature Chart. - NOTE: After adding any fluid to the transmission, wait a minimum of 2 minutes for the oil to fully drain from the fill tube into the transmission before rechecking the fluid level. 10. Check transmission for leaks.
2005 | Jeep Truck | Grand Cherokee 4WD | V8-5.7L VIN 2 | Automatic Transmission/Transaxle ¦Service and Repair, Procedures: 545RFE Automatic Transmission, Overhaul (Subassemblies), Input Clutch Assembly | ASSEMBLY-INPUT CLUTCH DISASSEMBLY 1. Remove the reverse reaction plate selective snap-ring (10) from the input clutch retainer (13). 2. Remove the reverse reaction plate (9) from the input clutch retainer (13). 3. Remove the reverse hub (7) and reverse clutch pack (8) from the input clutch retainer (13). 4. Remove the number 4 thrust bearing (5) from the overdrive hub (2). 5. Remove the overdrive hub (2) from the input clutch retainer (13). 6. Remove the number 3 thrust bearing (1) from the underdrive hub (17). 7. Remove the OD/reverse reaction plate snap-ring (6) from the input clutch retainer (13). 8. Remove the underdrive hub (17), overdrive clutch (13), and overdrive reaction plate (15) from the input clutch retainer (13). - NOTE: The overdrive friction discs and steel discs are thicker than the matching components in the under drive and reverse clutches. 9. Remove the number 2 thrust bearing (18) from the input clutch hub (1). 10. Remove the overdrive clutch wave snap-ring (3) from the input clutch retainer (13). 11. Remove the UD/OD reaction plate tapered snap-ring (14) from the input clutch retainer (13). 12. Remove the UD/OD reaction plate (15) from the input clutch retainer (13). 13. Remove the UD/OD reaction plate flat snap-ring (16) from the input clutch retainer (13). 14. Remove the underdrive clutch pack (11) from the input clutch retainer (13). 15. Using Spring Compressor 8251 (2) , compress the UD/OD balance piston (3) and remove the snap-ring from the input clutch hub (1). 16. Remove the UD/OD balance piston (6) and piston return spring (9) from the input clutch retainer (13). 17. Remove the underdrive piston (8) from the input clutch retainer (13). - NOTE: Both the UD/OD balance piston and the underdrive piston have seals molded onto them. If the seal is damaged, do not attempt to install a new seal onto the piston. The piston/seal must be replaced as an assembly. 18. Remove the input clutch retainer tapered snap-ring (5). 19. Separate input clutch retainer (13) from input clutch hub (1). 20. Separate OD/reverse piston (15) from input clutch hub retainer (13). 21. Remove all seals and wrings from the input shaft and input hub. The wrings on the input hub are color coded. - Be sure to make note of which o-ring belongs in which location. ASSEMBLY - NOTE: Install all new seals and o-rings onto the input shaft and input hub. The o-rings on the input hub are color coded. Be sure to install the correct o-ring in the correct location. 1. Check the transmission lubrication check valve (20) located in the input shaft using shop air. The valve should only allow air flow in one direction. If the valve allows no air flow, or air flow in both directions, the valve will need to be replaced. 2. Lubricate all seals with Mopar(R) ATF +4, Automatic Transmission Fluid, prior to installation. 3. Assemble the OD/reverse piston (15) onto the input clutch hub (1). 4. Assemble the input clutch retainer (13) onto the input clutch hub (1). 5. Install the input clutch retainer tapered snap-ring (5) with tapered side up onto the input clutch hub (1). 6. Install Piston Guides 8504 (1) into the input clutch retainer (13) and onto the input clutch hub (1) to guide the inner and outer underdrive piston (8) seals into position. 7. Install the underdrive piston (8) into the input clutch retainer (13) and over the input clutch hub (1). 8. Install the UD/OD balance piston return spring pack (9) into the input clutch retainer (13). 9. Install Piston Guide 8252 (1) into the input clutch retainer (13) to guide the UD/OD balance piston (6) seal into position inside the underdrive piston (8). 10. Install the UD/OD balance piston (3) into the input clutch retainer and the underdrive piston. 11. Using Spring Compressor 8251 (2), compress the UD/OD return spring pack and secure the piston in place with the snap-ring. 12. Install the underdrive clutch pack (11) into the input clutch retainer. 13. Install the UD/OD reaction plate lower flat snap-ring (16). The correct snap-ring can be identified by the two tabbed ears. 14. Install the UD/OD reaction plate (15) into the input clutch retainer. The reaction plate is to be installed with the big step down. 15. Install the UD/OD reaction plate upper tapered snap-ring (14) with tapered side up. 16. Install the input clutch assembly into Input Clutch Pressure Fixture 8260 (2). 17. Mount a dial indicator to the assembly, push down on the clutch discs and zero the indicator against the underdrive clutch discs. Apply 20 psi of air pressure to the underdrive clutch and record the dial indicator reading. Measure and record UD clutch pack measurement in four (4) places, 90° apart. Take average of four measurements and compare with UD clutch pack clearance specification. The correct clutch clearance is 0.84 1.54 mm (0.033 0.061 inch). The reaction plate is not selective. If the clutch clearance is not within specification, replace the reaction plate along with all the friction and steel discs. 18. Install the overdrive clutch pack (13) into the input clutch retainer. The overdrive steel separator plates can be identified by the lack of the half-moon cuts in the locating tabs. 19. Install the overdrive clutch wavy snap-ring (3) with the two tabbed ears into the input clutch retainer. 20. Install the OD/reverse reaction plate (4) into the input clutch retainer. The reaction plate is non-directional. 21. Install the OD/reverse reaction plate flat snap-ring (6) into the input clutch retainer. 22. Mount a dial indicator to the assembly and zero the indicator against the OD/reverse reaction plate (2). Apply 20 psi of air pressure to the overdrive clutch and record the dial indicator reading. Measure and record OD clutch pack measurement in four (4) places, 90° apart. Take average of four measurements and compare with OD clutch pack clearance specification. Verify that the clutch clearance is 1.103 1.856 mm (0.043 0.073 inch). The reaction plate is not selective. If the clutch clearance is not within specification, replace the reaction plate along with all the friction and steel discs. 23. Install the reverse clutch pack (8) into the input clutch retainer. 24. Install the reverse reaction plate(9) into the input clutch retainer. 25. Install the reverse reaction plate selective snap-ring (10) into the input clutch retainer. 26. Mount a dial indicator to the assembly, push down on the clutch discs, pull up on the reaction plate to ensure the plate is properly seated and zero the indicator against the reverse clutch discs (2). Apply 20 psi of air pressure to the reverse clutch and record the dial indicator reading. Measure and record Reverse clutch pack measurement in four (4) places, 90° apart. Take average of four measurements and compare with Reverse clutch pack clearance specification. The correct clutch clearance is 0.58 1.47 mm (0.023 0.058 inch). Adjust as necessary. Install the chosen snap-ring and re-measure to verify selection. 27. Remove the reverse clutch pack (8) from the input clutch retainer. 28. Install the number 2 thrust bearing (18) onto the underdrive hub (17) with outer race against the hub with petroleum jelly. 29. Install the underdrive hub (17) into the input clutch retainer. 30. Install the number 3 thrust bearing (1) into the overdrive hub (2) with the outer race against the hub with petroleum jelly. 31. Install the overdrive hub (2) into the input clutch retainer. 32. Install the number 4 thrust bearing (5) into the reverse hub with outer race against the hub with petroleum jelly. 33. Install the reverse hub (7) into the input clutch retainer. 34. Install the complete reverse clutch pack (8). 35. Install the reverse reaction plate (9) and snap-ring (10). 36. Push up on reaction plate to allow reverse clutch to move freely.
2005 | Jeep Truck | Liberty 2WD | L4-2.4L VIN 1 | Check Valve ¦Service and Repair, Procedures | REMOVAL 1. Unlatch and open the hood. 2. Remove both front wiper arms from the wiper pivots. 3. Remove the cowl plenum cover/grille panel from over the cowl plenum. Front Check Valve Remove/Install 4. From the underside of the cowl plenum cover/ grille panel, disconnect the cowl plenum and washer nozzle hoses from the three barbed nipples of the front check valve. 5. Remove the front check valve from the underside of the cowl plenum cover/grille panel. INSTALLATION 1. Position the front check valve to the underside of the cowl plenum cover/grille panel. Be certain that the flow direction arrow molded into the front check valve body is oriented towards the front washer nozzles. 2. From the underside of the cowl plenum cover/ grille panel, reconnect the cowl plenum and washer nozzle hoses to the three barbed nipples of the front check valve. 3. Reinstall the cowl plenum cover/grille panel over the cowl plenum. 4. Reinstall both front wiper arms onto the wiper pivots. 5. Close and latch the hood.
2005 | Jeep Truck | Liberty 2WD | L4-2.4L VIN 1 | Cylinder Head Assembly ¦Service and Repair, Procedures | REMOVAL - CYLINDER HEAD 1. Perform fuel system pressure release procedure before attempting any repairs. 2. Disconnect battery negative cable. 3. Drain cooling system. 4. Remove air filter housing and inlet tube. 5. Remove intake manifold. 6. Remove heater tube support bracket from cylinder head. 7. Disconnect radiator upper and heater supply hoses from water outlet connections. 8. Remove accessory drive belts. 9. Raise vehicle and remove exhaust pipe from manifold. 10. Remove power steering pump and set aside. Do not disconnect lines. 11. Remove accessory drive bracket 12. Remove ignition coil and wires from engine. 13. Disconnect cam sensor and fuel injector wiring connectors. 14. Remove timing belt and camshaft sprockets. 15. Remove timing belt idler pulley and rear timing belt cover. 16. Remove cylinder head cover. 17. Remove camshafts. - NOTE: Identify rocker arm position to ensure correct reinstallation in original position, if reused. 18. Remove rocker arms. 19. Remove cylinder head bolts in REVERSE sequence of tightening. 20. Remove cylinder head from engine block. 21. Inspect and clean cylinder head. CLEANING - To ensure engine gasket sealing, proper surface preparation must be performed, especially with the use of aluminum engine components and multi-layer steel cylinder head gaskets. - NOTE: Multi-Layer Steel (MLS) head gaskets require a scratch free sealing surface. - Remove all gasket material from cylinder head and block. Be careful not to gouge or scratch the aluminum head sealing surface. - Clean all engine oil passages. INSPECTION 1. Cylinder head must be flat within 0.1 mm (0.004 inch) (Fig. 6). 2. Inspect camshaft bearing journals for scoring. 3. Remove carbon and varnish deposits from inside of valve guides with a reliable guide cleaner. 4. Using a small hole gauge and a micrometer, measure valve guides in 3 places top, middle and bottom (Fig. 7). Replace guides if they are not within specification. 5. Check valve guide height (Fig. 8). INSTALLATION - CYLINDER HEAD - NOTE: The Cylinder head bolts should be examined BEFORE reuse. If the threads are necked down, the bolts must be replaced (Fig. 9). - Necking can be checked by holding a scale or straight edge against the threads. If all the threads do not contact the scale, the bolt should be replaced. 1. Before installing the bolts, the threads should be coated with engine oil. 2. Position cylinder head gasket on engine block (Fig. 10). 3. Install cylinder head on engine block. 4. Tighten the cylinder head bolts in the sequence shown in (Fig. 11). Using the 4 step torque turn method, tighten according to the following values: - ^ First All to 34 Nm (25 ft. lbs.) - ^ Second All to 82 Nm (60 ft. lbs.) - ^ Third All to 82 Nm (60 ft. lbs.) - CAUTION: Do not use a torque wrench for the following step. - ^ Fourth Turn an additional 1/4 Turn, 5. Install rocker arms. 6. Install camshafts. 7. Install cylinder head cover. 8. Install timing belt rear cover and timing belt idler pulley. 9. Install timing belt and camshaft sprockets. 10. Connect cam sensor and fuel injectors wiring connectors. 11. Install ignition coil and wires. Connect ignition coil wiring connector. 12. Install accessory drive bracket. 13. Install power steering pump to cylinder head. 14. Raise vehicle and install the exhaust pipe to the manifold. 15. Install accessory drive belts. 16. Install heater tube support bracket to cylinder head. 17. Install intake manifold. 18. Connect all vacuum lines, electrical wiring, ground straps and fuel line. 19. Fill cooling system. 20. Connect battery negative cable.
2005 | Jeep Truck | Liberty 2WD | L4-2.4L VIN 1 | Vacuum Check Valve HVAC ¦Service and Repair, Procedures | REMOVAL Vacuum Check Valve 1. Disconnect the HVAC vacuum supply line connector from the vacuum check valve located on the passenger side of the vehicle, behind the glove box. - NOTE: Note the orientation of the check valve in the vacuum supply line for correct reinstallation. 2. Disconnect the vacuum check valve from the vacuum actuator supply line connector. INSTALLATION - NOTE: Note the orientation of the check valve in the vacuum supply line. 1. Connect the vacuum check valve to the vacuum actuator supply line connector located on the passenger side of the vehicle, behind the glove box. 2. Connect the HVAC vacuum supply line connector to the vacuum check valve.
2005 | Jeep Truck | Liberty 2WD | L4-2.4L VIN 1 | Instrument Cluster / Carrier ¦Service and Repair, Procedures: Instrument Panel Assembly | WARNING: ON VEHICLES EQUIPPED WITH AIR-BAGS, DISABLE THE AIRBAG SYSTEM BEFORE ATTEMPTING ANY STEERING WHEEL, STEERING COLUMN, OR INSTRUMENT PANEL COMPONENT DIAGNOSIS OR SERVICE. DISCONNECT AND ISOLATE THE BATTERY NEGATIVE (GROUND) CABLE, THEN WAIT TWO MINUTES FOR THE AIRBAG SYSTEM CAPACITOR TO DISCHARGE BEFORE PERFORMING FURTHER DIAGNOSIS OR SERVICE. THIS IS THE ONLY SURE WAY TO DISABLE THE AIRBAG SYSTEM. FAILURE TO TAKE THE PROPER PRECAUTIONS COULD RESULT IN ACCIDENTAL AIR-BAG DEPLOYMENT AND POSSIBLE PERSONAL INJURY. REMOVAL NOTE: Before starting this procedure, be certain to turn the steering wheel until the front wheels are in the straight-ahead position. 1. Disconnect and isolate the battery negative cable. 2. Remove the instrument panel speakers. 3. Remove the floor console. 4. Remove the radio. Instrument Panel Assembly 5. Remove the four nuts and remove the center support bracket. HVAC Bolts 6. Remove the ground strap bolt and disconnect the restraint module electrical connector. 7. Position front wheels straight ahead. 8. Remove knee blocker cover and knee blocker. Shroud Removal/Install 9. Remove screws from the lower column shroud and remove both the upper and lower shrouds. 10. Turn ignition key to the on position. 11. Disconnect the automatic transmission shifter interlock cable from the column, if equipped. - CAUTION: Do not turn the clockspring more than 90° or damage to the clockspring may occur. 12. Using a grease pencil or equivalent, mark the position of the steering wheel. Steering Column Mounting 13. Remove the steering coupler bolt and column mounting nuts and bolts then lower column off the mounting studs. Wiring Harness Column 14. Disconnect and remove the wiring harness from the column. 15. Slide the shifter interlock cable from the tie straps. 16. Remove the steering column. - CAUTION: Do not remove the brake lamp switch. This is a one time component and is not intended for reinstallation. If the brake lamp switch is removed it must be discarded and replaced with a new switch. 17. Disconnect the brake lamp switch electrical connector. 18. Remove the drivers side cowl trim cover. 19. Disconnect the wire harness connector behind the drivers side cowl trim cover Junction Block Connectors 20. Disconnect the green and light blue wire harness bulk connectors at the junction block. Pedal Support Bracket 21. Disconnect the electrical connector at the inner side of the pedal support bracket. 22. Remove the two bolts at the front of the pedal support bracket. 23. Remove the two bolts from the bottom side of the pedal support bracket. 24. Remove the two roll down bracket bolts at the drivers cowl side panel. 25. Remove the glove box. HVAC Bolts 26. Remove the two HVAC mounting bolts behind the center trim. HVAC Upper Bolt 27. Remove the passenger side trim bezel. HVAC Connections 28. Remove the HVAC mounting bolt above the glove box striker. 29. Remove the HVAC bolt at the lower outside corner of the glove box opening. 30. Remove the passenger side cowl trim cover. 31. Disconnect the blower resistor electrical connector. 32. Remove the two roll down bracket bolts at the passenger cowl side panel. 33. Disconnect the vacuum check valve and the vacuum reservoir. 34. Disconnect the blower motor electrical connector. Blend Door Connector (Typical) 35. Disconnect the blend door connector. 36. Remove the four bolts at the top of the instrument panel connecting to the cowl front panel. 37. Roll the instrument panel rearward and remove the wire harness from routing channel in the rear. 38. Disconnect the push pin fastener and position aside the radio wire harness. Note the location of the harness for installation. 39. Remove the instrument panel. INSTALLATION 1. Position the instrument panel into the vehicle 2. Position the wire harness into the rear routing channel and roll the instrument panel back against the cowl 3. Position the radio wire harness and seat the push pin fastener - NOTE: Position the speaker wires through the speaker openings. 4. Install the four bolts at the top of the instrument panel connecting to the cowl front panel and tighten to 28 N.m (21 ft.lbs.) 5. Connect the blend door electrical connector 6. Connect the blower motor electrical connector 7. Connect the vacuum check valve and the vacuum reservoir 8. Connect the blower resister electrical connector - NOTE: Do not push or pull bracket. Tighten at the rest position. 9. Install the two roll down bracket bolts at the passenger cowl side panel and tighten to 54 N.m (40 ft.lbs). 10. Install the HVAC mounting bolt at the lower outside corner of the glove box opening and tighten to 6 N.m (55 in.lbs ). 11. Install the HVAC mounting bolt above the glove box striker 12. Install the passenger side trim bezel. 13. Install the passenger side cowl trim cover. 14. Install the two HVAC mounting bolts behind the center trim. 15. Install the glove box. - NOTE: Do not push or pull bracket. Tighten at the rest position. 16. Install the two roll down bracket bolts at the drivers cowl side panel and tighten to 54 N.m (40 ft. lbs.). 17. Install the two bolts at the bottom side of the pedal support bracket. 18. Install the two bolts at the front of the pedal support bracket. 19. Connect the electrical connector at the inner side of the pedal support bracket. 20. Connect the wiring harness electrical connectors at the junction block. 21. Connect the wire harness electrical connector behind the drivers side cowl trim cover. 22. Install the drivers side cowl trim cover. - CAUTION: Do not remove the brake lamp switch. This is a one time component and is not intended for reinstallation. If the brake lamp switch is removed it must be discarded and replaced with a new switch. 23. Connect the bake lamp switch electrical connector. 24. Install the steering column into the vehicle. 25. Slide the shifter interlock cable into the tie straps. 26. Install and connect the wire harness for the column. 27. Install the two mounting nuts and the two mounting bolts all finger tight. - CAUTION: Lower nuts must be installed and tightened first then the upper nuts in order to prevent damage to the capsules. 28. Tighten the lower mounting nuts to 17 N.m (13 ft.lbs.). 29. Tighten the upper mounting nuts to 17 N.m (13 ft.lbs.). 30. Install the steering column coupler bolt and tighten to 49 N.m (36 ft.lbs.). 31. Install the upper and lower shrouds and install the screws. 32. Install the knee blocker cover and knee blocker. 33. Install the ground strap and bolt and connect the restraint module electrical connector. 34. Install the center support bracket and hold it tight against the instrument panel. 35. Tighten the lower nuts to 23 N.m (17 ft.lbs.). 36. Tighten the upper bracket nuts to 23 N.m (17 ft.lbs.). 37. Install the radio. 38. Install the floor console. 39. Install the speakers. 40. Reconnect the battery ground cable.
2005 | Jeep Truck | Liberty 2WD | L4-2.4L VIN 1 | Vacuum Brake Booster ¦Service and Repair, Procedures: Removal and Installation (Left Hand Drive) | LEFT HAND DRIVE (LHD) REMOVAL 1. Disconnect the wire to the fluid level switch at the bottom of the reservoir. 2. Remove the master cylinder. 3. Disconnect vacuum hoses from booster check valve. 4. Remove the brake lines from the master cylinder and the HCU (ABS vehicles only) or the junction block for clearance. 5. Disconnect the HCU from the mounts and move to the side for clearance of the booster. 6. Remove knee blocker under the steering column. 7. Remove retaining clip that secures booster push rod (2) to brake pedal (1) (Fig. 47). 8. Remove nuts attaching booster (1) to the dash panel (Fig. 48). 9. In engine compartment, slide booster studs out of dash panel, tilt booster upward, and remove booster from engine compartment. INSTALLATION 1. Align and position booster (1) on the dash panel. 2. Install booster mounting nuts. Tighten nuts just enough to hold booster in place (Fig. 51). 3. Slide booster push rod (2) onto the brake pedal (1). Then secure push rod to pedal pin with retaining clip (Fig. 52). - NOTE: Lubricate the pedal pin with Mopar multi-mileage grease before installation. 4. Tighten booster mounting nuts to 25 Nm (220 inch lbs.). 5. Install the knee blocker. 6. If original master cylinder is being installed, check condition of seal at rear of master cylinder. Replace seal if cut, or torn. 7. Clean cylinder mounting surface of brake booster. Use shop towel wetted with brake cleaner for this purpose. Dirt, grease, or similar materials will prevent proper cylinder seating and could result in vacuum leak. 8. Align and install master cylinder on the booster studs. Install mounting nuts and tighten to 25 Nm (220 inch lbs.). 9. Connect vacuum hose to booster check valve. 10. Remount the HCU. Tighten bracket mounting nuts to 14 Nm (125 inch lbs.). 11. Connect and secure the brake lines to HCU or junction block and master cylinder. Start all brake line fittings by hand to avoid cross threading. 12. Connect the wire to fluid level switch at the bottom of the reservoir. 13. Fill and bleed base brake system. 14. Verify proper brake operation before moving vehicle.
2005 | Jeep Truck | Liberty 2WD | L4-2.4L VIN 1 | Vacuum Brake Booster ¦Service and Repair, Procedures: Removal and Installation (Right Hand Drive) | RIGHT HAND DRIVE (RHD) REMOVAL 1. Remove the air box. 2. Relocate the cruise control servo to gain access to the booster for removal. 3. Remove the brake lines from the master cylinder. 4. Remove the master cylinder. 5. Disconnect vacuum hose from booster check valve. 6. Remove knee blocker under the steering column. 7. Remove the brake light switch 8. Remove retaining clip that secures booster push rod (2) to brake pedal (1) (Fig. 49). 9. Remove nuts attaching booster (1) to the dash panel (Fig. 50). 10. In engine compartment, slide booster studs out of dash panel, tilt booster upward, and remove booster from engine compartment. INSTALLATION 1. Align and position booster (1) on the dash panel. 2. Install booster mounting nuts. Tighten nuts just enough to hold booster in place (Fig. 53). 3. Slide booster push rod (1) onto the brake pedal (2). Then secure push rod (2) to pedal pin with retaining clip (Fig. 54). - NOTE: Lubricate the pedal pin with Mopar multi-mileage grease before installation. 4. Tighten booster mounting nuts to 39 Nm (29 ft. lbs.). 5. Install the brake light switch. 6. Install the knee blocker. 7. If original master cylinder is being installed, check condition of seal at rear of master cylinder. Replace seal if cut, or torn. 8. Clean cylinder mounting surface of brake booster. Use shop towel wetted with brake cleaner for this purpose. Dirt, grease, or similar materials will prevent proper cylinder seating and could result in vacuum leak. 9. Align and install master cylinder on the booster studs. Install mounting nuts and tighten to 17.5 Nm (155 inch lbs.). 10. Connect vacuum hose to booster check valve. 11. Remount the cruise control servo to the original location. Tighten bracket mounting nuts to 17.5 Nm (155 inch lbs.). 12. Connect and secure the brake lines to HCU and master cylinder. Start all brake line fittings by hand to avoid cross threading. 13. Connect the wire to fluid reservoir. 14. Install the air box. 15. Fill and bleed base brake system. 16. Verify proper brake operation before moving vehicle.
2005 | Jeep Truck | Liberty 2WD | V6-3.7L VIN K | Check Valve ¦Service and Repair, Procedures | REMOVAL 1. Unlatch and open the hood. 2. Remove both front wiper arms from the wiper pivots. 3. Remove the cowl plenum cover/grille panel from over the cowl plenum. Front Check Valve Remove/Install 4. From the underside of the cowl plenum cover/ grille panel, disconnect the cowl plenum and washer nozzle hoses from the three barbed nipples of the front check valve. 5. Remove the front check valve from the underside of the cowl plenum cover/grille panel. INSTALLATION 1. Position the front check valve to the underside of the cowl plenum cover/grille panel. Be certain that the flow direction arrow molded into the front check valve body is oriented towards the front washer nozzles. 2. From the underside of the cowl plenum cover/ grille panel, reconnect the cowl plenum and washer nozzle hoses to the three barbed nipples of the front check valve. 3. Reinstall the cowl plenum cover/grille panel over the cowl plenum. 4. Reinstall both front wiper arms onto the wiper pivots. 5. Close and latch the hood.
2005 | Jeep Truck | Liberty 2WD | V6-3.7L VIN K | Vacuum Check Valve HVAC ¦Service and Repair, Procedures | REMOVAL Vacuum Check Valve 1. Disconnect the HVAC vacuum supply line connector from the vacuum check valve located on the passenger side of the vehicle, behind the glove box. - NOTE: Note the orientation of the check valve in the vacuum supply line for correct reinstallation. 2. Disconnect the vacuum check valve from the vacuum actuator supply line connector. INSTALLATION - NOTE: Note the orientation of the check valve in the vacuum supply line. 1. Connect the vacuum check valve to the vacuum actuator supply line connector located on the passenger side of the vehicle, behind the glove box. 2. Connect the HVAC vacuum supply line connector to the vacuum check valve.
2005 | Jeep Truck | Liberty 2WD | V6-3.7L VIN K | Instrument Cluster / Carrier ¦Service and Repair, Procedures: Instrument Panel Assembly | WARNING: ON VEHICLES EQUIPPED WITH AIR-BAGS, DISABLE THE AIRBAG SYSTEM BEFORE ATTEMPTING ANY STEERING WHEEL, STEERING COLUMN, OR INSTRUMENT PANEL COMPONENT DIAGNOSIS OR SERVICE. DISCONNECT AND ISOLATE THE BATTERY NEGATIVE (GROUND) CABLE, THEN WAIT TWO MINUTES FOR THE AIRBAG SYSTEM CAPACITOR TO DISCHARGE BEFORE PERFORMING FURTHER DIAGNOSIS OR SERVICE. THIS IS THE ONLY SURE WAY TO DISABLE THE AIRBAG SYSTEM. FAILURE TO TAKE THE PROPER PRECAUTIONS COULD RESULT IN ACCIDENTAL AIR-BAG DEPLOYMENT AND POSSIBLE PERSONAL INJURY. REMOVAL NOTE: Before starting this procedure, be certain to turn the steering wheel until the front wheels are in the straight-ahead position. 1. Disconnect and isolate the battery negative cable. 2. Remove the instrument panel speakers. 3. Remove the floor console. 4. Remove the radio. Instrument Panel Assembly 5. Remove the four nuts and remove the center support bracket. HVAC Bolts 6. Remove the ground strap bolt and disconnect the restraint module electrical connector. 7. Position front wheels straight ahead. 8. Remove knee blocker cover and knee blocker. Shroud Removal/Install 9. Remove screws from the lower column shroud and remove both the upper and lower shrouds. 10. Turn ignition key to the on position. 11. Disconnect the automatic transmission shifter interlock cable from the column, if equipped. - CAUTION: Do not turn the clockspring more than 90° or damage to the clockspring may occur. 12. Using a grease pencil or equivalent, mark the position of the steering wheel. Steering Column Mounting 13. Remove the steering coupler bolt and column mounting nuts and bolts then lower column off the mounting studs. Wiring Harness Column 14. Disconnect and remove the wiring harness from the column. 15. Slide the shifter interlock cable from the tie straps. 16. Remove the steering column. - CAUTION: Do not remove the brake lamp switch. This is a one time component and is not intended for reinstallation. If the brake lamp switch is removed it must be discarded and replaced with a new switch. 17. Disconnect the brake lamp switch electrical connector. 18. Remove the drivers side cowl trim cover. 19. Disconnect the wire harness connector behind the drivers side cowl trim cover Junction Block Connectors 20. Disconnect the green and light blue wire harness bulk connectors at the junction block. Pedal Support Bracket 21. Disconnect the electrical connector at the inner side of the pedal support bracket. 22. Remove the two bolts at the front of the pedal support bracket. 23. Remove the two bolts from the bottom side of the pedal support bracket. 24. Remove the two roll down bracket bolts at the drivers cowl side panel. 25. Remove the glove box. HVAC Bolts 26. Remove the two HVAC mounting bolts behind the center trim. HVAC Upper Bolt 27. Remove the passenger side trim bezel. HVAC Connections 28. Remove the HVAC mounting bolt above the glove box striker. 29. Remove the HVAC bolt at the lower outside corner of the glove box opening. 30. Remove the passenger side cowl trim cover. 31. Disconnect the blower resistor electrical connector. 32. Remove the two roll down bracket bolts at the passenger cowl side panel. 33. Disconnect the vacuum check valve and the vacuum reservoir. 34. Disconnect the blower motor electrical connector. Blend Door Connector (Typical) 35. Disconnect the blend door connector. 36. Remove the four bolts at the top of the instrument panel connecting to the cowl front panel. 37. Roll the instrument panel rearward and remove the wire harness from routing channel in the rear. 38. Disconnect the push pin fastener and position aside the radio wire harness. Note the location of the harness for installation. 39. Remove the instrument panel. INSTALLATION 1. Position the instrument panel into the vehicle 2. Position the wire harness into the rear routing channel and roll the instrument panel back against the cowl 3. Position the radio wire harness and seat the push pin fastener - NOTE: Position the speaker wires through the speaker openings. 4. Install the four bolts at the top of the instrument panel connecting to the cowl front panel and tighten to 28 N.m (21 ft.lbs.) 5. Connect the blend door electrical connector 6. Connect the blower motor electrical connector 7. Connect the vacuum check valve and the vacuum reservoir 8. Connect the blower resister electrical connector - NOTE: Do not push or pull bracket. Tighten at the rest position. 9. Install the two roll down bracket bolts at the passenger cowl side panel and tighten to 54 N.m (40 ft.lbs). 10. Install the HVAC mounting bolt at the lower outside corner of the glove box opening and tighten to 6 N.m (55 in.lbs ). 11. Install the HVAC mounting bolt above the glove box striker 12. Install the passenger side trim bezel. 13. Install the passenger side cowl trim cover. 14. Install the two HVAC mounting bolts behind the center trim. 15. Install the glove box. - NOTE: Do not push or pull bracket. Tighten at the rest position. 16. Install the two roll down bracket bolts at the drivers cowl side panel and tighten to 54 N.m (40 ft. lbs.). 17. Install the two bolts at the bottom side of the pedal support bracket. 18. Install the two bolts at the front of the pedal support bracket. 19. Connect the electrical connector at the inner side of the pedal support bracket. 20. Connect the wiring harness electrical connectors at the junction block. 21. Connect the wire harness electrical connector behind the drivers side cowl trim cover. 22. Install the drivers side cowl trim cover. - CAUTION: Do not remove the brake lamp switch. This is a one time component and is not intended for reinstallation. If the brake lamp switch is removed it must be discarded and replaced with a new switch. 23. Connect the bake lamp switch electrical connector. 24. Install the steering column into the vehicle. 25. Slide the shifter interlock cable into the tie straps. 26. Install and connect the wire harness for the column. 27. Install the two mounting nuts and the two mounting bolts all finger tight. - CAUTION: Lower nuts must be installed and tightened first then the upper nuts in order to prevent damage to the capsules. 28. Tighten the lower mounting nuts to 17 N.m (13 ft.lbs.). 29. Tighten the upper mounting nuts to 17 N.m (13 ft.lbs.). 30. Install the steering column coupler bolt and tighten to 49 N.m (36 ft.lbs.). 31. Install the upper and lower shrouds and install the screws. 32. Install the knee blocker cover and knee blocker. 33. Install the ground strap and bolt and connect the restraint module electrical connector. 34. Install the center support bracket and hold it tight against the instrument panel. 35. Tighten the lower nuts to 23 N.m (17 ft.lbs.). 36. Tighten the upper bracket nuts to 23 N.m (17 ft.lbs.). 37. Install the radio. 38. Install the floor console. 39. Install the speakers. 40. Reconnect the battery ground cable.
2005 | Jeep Truck | Liberty 2WD | V6-3.7L VIN K | Fluid - A/T ¦Service and Repair, Procedures: Fluid Level and Condition Check | DIAGNOSIS AND TESTING CAUSES OF BURNT FLUID - Burnt, discolored fluid is a result of overheating which has two primary causes. 1. A result of restricted fluid flow through the main and/or auxiliary cooler. This condition is usually the result of a damaged main cooler, or severe restrictions in the coolers and lines caused by debris or kinked lines. 2. Heavy duty operation with a vehicle not properly equipped for this type of operation. Trailer towing or similar high load operation will overheat the transmission fluid if the vehicle is improperly equipped. Such vehicles should have an auxiliary transmission fluid cooler, a heavy duty cooling system, and the engine/axle ratio combination needed to handle heavy loads. EFFECTS OF INCORRECT FLUID LEVEL - A low fluid level allows the pump to take in air along with the fluid. Air in the fluid will cause fluid pressures to be low and develop slower than normal. If the transmission is overfilled, the gears churn the fluid into foam. This aerates the fluid and causing the same conditions occurring with a low level. In either case, air bubbles cause fluid overheating, oxidation, and varnish buildup which interferes with valve and clutch operation. Foaming also causes fluid expansion which can result in fluid overflow from the transmission vent or fill tube. Fluid overflow can easily be mistaken for a leak if inspection is not careful. FLUID CONTAMINATION - Transmission fluid contamination is generally a result of: - ^ adding incorrect fluid - ^ failure to clean dipstick and fill tube when checking level - ^ engine coolant entering the fluid - ^ internal failure that generates debris - ^ overheat that generates sludge (fluid breakdown) - ^ failure to replace contaminated converter after repair - The use of non-recommended fluids can result in transmission failure. The usual results are erratic shifts, slippage, abnormal wear and eventual failure due to fluid breakdown and sludge formation. Avoid this condition by using recommended fluids only. - The dipstick cap and fill tube should be wiped clean before checking fluid level. Dirt, grease and other foreign material on the cap and tube could fall into the tube if not removed beforehand. Take the time to wipe the cap and tube clean before withdrawing the dipstick. - Engine coolant in the transmission fluid is generally caused by a cooler malfunction. The only remedy is to replace the radiator as the cooler in the radiator is not a serviceable part. If coolant has circulated through the transmission, an overhaul is necessary. - The torque converter should be replaced whenever a failure generates sludge and debris. This is necessary because normal converter flushing procedures will not remove all contaminants. FLUID LEVEL CHECK - The transmission sump has a dipstick to check oil similar to most automatic transmissions. It is located on the left side of the engine. Be sure to wipe all dirt from dipstick handle before removing. - The torque converter fills in both the PARK and NEUTRAL positions. Place the selector lever in PARK to be sure that the fluid level check is accurate. The engine should be running at idle speed for at least one minute, with the vehicle on level ground. At normal operating temperature (approximately 82° C. or 180° F.), the fluid level is correct if it is in the HOT region (cross-hatched area) on the oil level indicator. The fluid level should be in COLD region at 70° F fluid temperature. Adjust fluid level as necessary. Use only Mopar (R) ATF + 4, Automatic Transmission Fluid. FLUID LEVEL CHECK USING SCAN TOOL - NOTE: Engine and Transmission should be at normal operating temperature before performing this procedure. 1. Start engine and apply parking brake. 2. Connect scan tool and select transmission. 3. Select sensors. 4. Read the transmission temperature value. 5. Compare the fluid temperature value with the chart. 6. Adjust transmission fluid level shown on the dipstick according to the 42RLE Fluid Temperature Chart (Fig. 157). Use only Mopar (R) ATF + 4, Automatic Transmission Fluid. 7. Check transmission for leaks. NOMINAL OIL LEVEL IN THE VEHICLE
2005 | Jeep Truck | Liberty 2WD | V6-3.7L VIN K | Vacuum Brake Booster ¦Service and Repair, Procedures: Removal and Installation (Left Hand Drive) | LEFT HAND DRIVE (LHD) REMOVAL 1. Disconnect the wire to the fluid level switch at the bottom of the reservoir. 2. Remove the master cylinder. 3. Disconnect vacuum hoses from booster check valve. 4. Remove the brake lines from the master cylinder and the HCU (ABS vehicles only) or the junction block for clearance. 5. Disconnect the HCU from the mounts and move to the side for clearance of the booster. 6. Remove knee blocker under the steering column. 7. Remove retaining clip that secures booster push rod (2) to brake pedal (1) (Fig. 47). 8. Remove nuts attaching booster (1) to the dash panel (Fig. 48). 9. In engine compartment, slide booster studs out of dash panel, tilt booster upward, and remove booster from engine compartment. INSTALLATION 1. Align and position booster (1) on the dash panel. 2. Install booster mounting nuts. Tighten nuts just enough to hold booster in place (Fig. 51). 3. Slide booster push rod (2) onto the brake pedal (1). Then secure push rod to pedal pin with retaining clip (Fig. 52). - NOTE: Lubricate the pedal pin with Mopar multi-mileage grease before installation. 4. Tighten booster mounting nuts to 25 Nm (220 inch lbs.). 5. Install the knee blocker. 6. If original master cylinder is being installed, check condition of seal at rear of master cylinder. Replace seal if cut, or torn. 7. Clean cylinder mounting surface of brake booster. Use shop towel wetted with brake cleaner for this purpose. Dirt, grease, or similar materials will prevent proper cylinder seating and could result in vacuum leak. 8. Align and install master cylinder on the booster studs. Install mounting nuts and tighten to 25 Nm (220 inch lbs.). 9. Connect vacuum hose to booster check valve. 10. Remount the HCU. Tighten bracket mounting nuts to 14 Nm (125 inch lbs.). 11. Connect and secure the brake lines to HCU or junction block and master cylinder. Start all brake line fittings by hand to avoid cross threading. 12. Connect the wire to fluid level switch at the bottom of the reservoir. 13. Fill and bleed base brake system. 14. Verify proper brake operation before moving vehicle.
2005 | Jeep Truck | Liberty 2WD | V6-3.7L VIN K | Vacuum Brake Booster ¦Service and Repair, Procedures: Removal and Installation (Right Hand Drive) | RIGHT HAND DRIVE (RHD) REMOVAL 1. Remove the air box. 2. Relocate the cruise control servo to gain access to the booster for removal. 3. Remove the brake lines from the master cylinder. 4. Remove the master cylinder. 5. Disconnect vacuum hose from booster check valve. 6. Remove knee blocker under the steering column. 7. Remove the brake light switch 8. Remove retaining clip that secures booster push rod (2) to brake pedal (1) (Fig. 49). 9. Remove nuts attaching booster (1) to the dash panel (Fig. 50). 10. In engine compartment, slide booster studs out of dash panel, tilt booster upward, and remove booster from engine compartment. INSTALLATION 1. Align and position booster (1) on the dash panel. 2. Install booster mounting nuts. Tighten nuts just enough to hold booster in place (Fig. 53). 3. Slide booster push rod (1) onto the brake pedal (2). Then secure push rod (2) to pedal pin with retaining clip (Fig. 54). - NOTE: Lubricate the pedal pin with Mopar multi-mileage grease before installation. 4. Tighten booster mounting nuts to 39 Nm (29 ft. lbs.). 5. Install the brake light switch. 6. Install the knee blocker. 7. If original master cylinder is being installed, check condition of seal at rear of master cylinder. Replace seal if cut, or torn. 8. Clean cylinder mounting surface of brake booster. Use shop towel wetted with brake cleaner for this purpose. Dirt, grease, or similar materials will prevent proper cylinder seating and could result in vacuum leak. 9. Align and install master cylinder on the booster studs. Install mounting nuts and tighten to 17.5 Nm (155 inch lbs.). 10. Connect vacuum hose to booster check valve. 11. Remount the cruise control servo to the original location. Tighten bracket mounting nuts to 17.5 Nm (155 inch lbs.). 12. Connect and secure the brake lines to HCU and master cylinder. Start all brake line fittings by hand to avoid cross threading. 13. Connect the wire to fluid reservoir. 14. Install the air box. 15. Fill and bleed base brake system. 16. Verify proper brake operation before moving vehicle.
2005 | Jeep Truck | Liberty 2WD | V6-3.7L VIN K | Automatic Transmission/Transaxle ¦Service and Repair, Procedures: Standard Service Procedures, Fluid Level and Condition Check | DIAGNOSIS AND TESTING CAUSES OF BURNT FLUID - Burnt, discolored fluid is a result of overheating which has two primary causes. 1. A result of restricted fluid flow through the main and/or auxiliary cooler. This condition is usually the result of a damaged main cooler, or severe restrictions in the coolers and lines caused by debris or kinked lines. 2. Heavy duty operation with a vehicle not properly equipped for this type of operation. Trailer towing or similar high load operation will overheat the transmission fluid if the vehicle is improperly equipped. Such vehicles should have an auxiliary transmission fluid cooler, a heavy duty cooling system, and the engine/axle ratio combination needed to handle heavy loads. EFFECTS OF INCORRECT FLUID LEVEL - A low fluid level allows the pump to take in air along with the fluid. Air in the fluid will cause fluid pressures to be low and develop slower than normal. If the transmission is overfilled, the gears churn the fluid into foam. This aerates the fluid and causing the same conditions occurring with a low level. In either case, air bubbles cause fluid overheating, oxidation, and varnish buildup which interferes with valve and clutch operation. Foaming also causes fluid expansion which can result in fluid overflow from the transmission vent or fill tube. Fluid overflow can easily be mistaken for a leak if inspection is not careful. FLUID CONTAMINATION - Transmission fluid contamination is generally a result of: - ^ adding incorrect fluid - ^ failure to clean dipstick and fill tube when checking level - ^ engine coolant entering the fluid - ^ internal failure that generates debris - ^ overheat that generates sludge (fluid breakdown) - ^ failure to replace contaminated converter after repair - The use of non-recommended fluids can result in transmission failure. The usual results are erratic shifts, slippage, abnormal wear and eventual failure due to fluid breakdown and sludge formation. Avoid this condition by using recommended fluids only. - The dipstick cap and fill tube should be wiped clean before checking fluid level. Dirt, grease and other foreign material on the cap and tube could fall into the tube if not removed beforehand. Take the time to wipe the cap and tube clean before withdrawing the dipstick. - Engine coolant in the transmission fluid is generally caused by a cooler malfunction. The only remedy is to replace the radiator as the cooler in the radiator is not a serviceable part. If coolant has circulated through the transmission, an overhaul is necessary. - The torque converter should be replaced whenever a failure generates sludge and debris. This is necessary because normal converter flushing procedures will not remove all contaminants. FLUID LEVEL CHECK - The transmission sump has a dipstick to check oil similar to most automatic transmissions. It is located on the left side of the engine. Be sure to wipe all dirt from dipstick handle before removing. - The torque converter fills in both the PARK and NEUTRAL positions. Place the selector lever in PARK to be sure that the fluid level check is accurate. The engine should be running at idle speed for at least one minute, with the vehicle on level ground. At normal operating temperature (approximately 82° C. or 180° F.), the fluid level is correct if it is in the HOT region (cross-hatched area) on the oil level indicator. The fluid level should be in COLD region at 70° F fluid temperature. Adjust fluid level as necessary. Use only Mopar (R) ATF + 4, Automatic Transmission Fluid. FLUID LEVEL CHECK USING SCAN TOOL - NOTE: Engine and Transmission should be at normal operating temperature before performing this procedure. 1. Start engine and apply parking brake. 2. Connect scan tool and select transmission. 3. Select sensors. 4. Read the transmission temperature value. 5. Compare the fluid temperature value with the chart. 6. Adjust transmission fluid level shown on the dipstick according to the 42RLE Fluid Temperature Chart (Fig. 157). Use only Mopar (R) ATF + 4, Automatic Transmission Fluid. 7. Check transmission for leaks. NOMINAL OIL LEVEL IN THE VEHICLE
2005 | Jeep Truck | Liberty 4WD | L4-2.4L DOHC VIN 1 | Check Valve ¦Service and Repair, Procedures | REMOVAL 1. Unlatch and open the hood. 2. Remove both front wiper arms from the wiper pivots. 3. Remove the cowl plenum cover/grille panel from over the cowl plenum. Front Check Valve Remove/Install 4. From the underside of the cowl plenum cover/ grille panel, disconnect the cowl plenum and washer nozzle hoses from the three barbed nipples of the front check valve. 5. Remove the front check valve from the underside of the cowl plenum cover/grille panel. INSTALLATION 1. Position the front check valve to the underside of the cowl plenum cover/grille panel. Be certain that the flow direction arrow molded into the front check valve body is oriented towards the front washer nozzles. 2. From the underside of the cowl plenum cover/ grille panel, reconnect the cowl plenum and washer nozzle hoses to the three barbed nipples of the front check valve. 3. Reinstall the cowl plenum cover/grille panel over the cowl plenum. 4. Reinstall both front wiper arms onto the wiper pivots. 5. Close and latch the hood.
2005 | Jeep Truck | Liberty 4WD | L4-2.4L DOHC VIN 1 | Cylinder Head Assembly ¦Service and Repair, Procedures | REMOVAL - CYLINDER HEAD 1. Perform fuel system pressure release procedure before attempting any repairs. 2. Disconnect battery negative cable. 3. Drain cooling system. 4. Remove air filter housing and inlet tube. 5. Remove intake manifold. 6. Remove heater tube support bracket from cylinder head. 7. Disconnect radiator upper and heater supply hoses from water outlet connections. 8. Remove accessory drive belts. 9. Raise vehicle and remove exhaust pipe from manifold. 10. Remove power steering pump and set aside. Do not disconnect lines. 11. Remove accessory drive bracket 12. Remove ignition coil and wires from engine. 13. Disconnect cam sensor and fuel injector wiring connectors. 14. Remove timing belt and camshaft sprockets. 15. Remove timing belt idler pulley and rear timing belt cover. 16. Remove cylinder head cover. 17. Remove camshafts. - NOTE: Identify rocker arm position to ensure correct reinstallation in original position, if reused. 18. Remove rocker arms. 19. Remove cylinder head bolts in REVERSE sequence of tightening. 20. Remove cylinder head from engine block. 21. Inspect and clean cylinder head. CLEANING - To ensure engine gasket sealing, proper surface preparation must be performed, especially with the use of aluminum engine components and multi-layer steel cylinder head gaskets. - NOTE: Multi-Layer Steel (MLS) head gaskets require a scratch free sealing surface. - Remove all gasket material from cylinder head and block. Be careful not to gouge or scratch the aluminum head sealing surface. - Clean all engine oil passages. INSPECTION 1. Cylinder head must be flat within 0.1 mm (0.004 inch) (Fig. 6). 2. Inspect camshaft bearing journals for scoring. 3. Remove carbon and varnish deposits from inside of valve guides with a reliable guide cleaner. 4. Using a small hole gauge and a micrometer, measure valve guides in 3 places top, middle and bottom (Fig. 7). Replace guides if they are not within specification. 5. Check valve guide height (Fig. 8). INSTALLATION - CYLINDER HEAD - NOTE: The Cylinder head bolts should be examined BEFORE reuse. If the threads are necked down, the bolts must be replaced (Fig. 9). - Necking can be checked by holding a scale or straight edge against the threads. If all the threads do not contact the scale, the bolt should be replaced. 1. Before installing the bolts, the threads should be coated with engine oil. 2. Position cylinder head gasket on engine block (Fig. 10). 3. Install cylinder head on engine block. 4. Tighten the cylinder head bolts in the sequence shown in (Fig. 11). Using the 4 step torque turn method, tighten according to the following values: - ^ First All to 34 Nm (25 ft. lbs.) - ^ Second All to 82 Nm (60 ft. lbs.) - ^ Third All to 82 Nm (60 ft. lbs.) - CAUTION: Do not use a torque wrench for the following step. - ^ Fourth Turn an additional 1/4 Turn, 5. Install rocker arms. 6. Install camshafts. 7. Install cylinder head cover. 8. Install timing belt rear cover and timing belt idler pulley. 9. Install timing belt and camshaft sprockets. 10. Connect cam sensor and fuel injectors wiring connectors. 11. Install ignition coil and wires. Connect ignition coil wiring connector. 12. Install accessory drive bracket. 13. Install power steering pump to cylinder head. 14. Raise vehicle and install the exhaust pipe to the manifold. 15. Install accessory drive belts. 16. Install heater tube support bracket to cylinder head. 17. Install intake manifold. 18. Connect all vacuum lines, electrical wiring, ground straps and fuel line. 19. Fill cooling system. 20. Connect battery negative cable.
2005 | Jeep Truck | Liberty 4WD | L4-2.4L DOHC VIN 1 | Vacuum Check Valve HVAC ¦Service and Repair, Procedures | REMOVAL Vacuum Check Valve 1. Disconnect the HVAC vacuum supply line connector from the vacuum check valve located on the passenger side of the vehicle, behind the glove box. - NOTE: Note the orientation of the check valve in the vacuum supply line for correct reinstallation. 2. Disconnect the vacuum check valve from the vacuum actuator supply line connector. INSTALLATION - NOTE: Note the orientation of the check valve in the vacuum supply line. 1. Connect the vacuum check valve to the vacuum actuator supply line connector located on the passenger side of the vehicle, behind the glove box. 2. Connect the HVAC vacuum supply line connector to the vacuum check valve.
2005 | Jeep Truck | Liberty 4WD | L4-2.4L DOHC VIN 1 | Instrument Cluster / Carrier ¦Service and Repair, Procedures: Instrument Panel Assembly | WARNING: ON VEHICLES EQUIPPED WITH AIR-BAGS, DISABLE THE AIRBAG SYSTEM BEFORE ATTEMPTING ANY STEERING WHEEL, STEERING COLUMN, OR INSTRUMENT PANEL COMPONENT DIAGNOSIS OR SERVICE. DISCONNECT AND ISOLATE THE BATTERY NEGATIVE (GROUND) CABLE, THEN WAIT TWO MINUTES FOR THE AIRBAG SYSTEM CAPACITOR TO DISCHARGE BEFORE PERFORMING FURTHER DIAGNOSIS OR SERVICE. THIS IS THE ONLY SURE WAY TO DISABLE THE AIRBAG SYSTEM. FAILURE TO TAKE THE PROPER PRECAUTIONS COULD RESULT IN ACCIDENTAL AIR-BAG DEPLOYMENT AND POSSIBLE PERSONAL INJURY. REMOVAL NOTE: Before starting this procedure, be certain to turn the steering wheel until the front wheels are in the straight-ahead position. 1. Disconnect and isolate the battery negative cable. 2. Remove the instrument panel speakers. 3. Remove the floor console. 4. Remove the radio. Instrument Panel Assembly 5. Remove the four nuts and remove the center support bracket. HVAC Bolts 6. Remove the ground strap bolt and disconnect the restraint module electrical connector. 7. Position front wheels straight ahead. 8. Remove knee blocker cover and knee blocker. Shroud Removal/Install 9. Remove screws from the lower column shroud and remove both the upper and lower shrouds. 10. Turn ignition key to the on position. 11. Disconnect the automatic transmission shifter interlock cable from the column, if equipped. - CAUTION: Do not turn the clockspring more than 90° or damage to the clockspring may occur. 12. Using a grease pencil or equivalent, mark the position of the steering wheel. Steering Column Mounting 13. Remove the steering coupler bolt and column mounting nuts and bolts then lower column off the mounting studs. Wiring Harness Column 14. Disconnect and remove the wiring harness from the column. 15. Slide the shifter interlock cable from the tie straps. 16. Remove the steering column. - CAUTION: Do not remove the brake lamp switch. This is a one time component and is not intended for reinstallation. If the brake lamp switch is removed it must be discarded and replaced with a new switch. 17. Disconnect the brake lamp switch electrical connector. 18. Remove the drivers side cowl trim cover. 19. Disconnect the wire harness connector behind the drivers side cowl trim cover Junction Block Connectors 20. Disconnect the green and light blue wire harness bulk connectors at the junction block. Pedal Support Bracket 21. Disconnect the electrical connector at the inner side of the pedal support bracket. 22. Remove the two bolts at the front of the pedal support bracket. 23. Remove the two bolts from the bottom side of the pedal support bracket. 24. Remove the two roll down bracket bolts at the drivers cowl side panel. 25. Remove the glove box. HVAC Bolts 26. Remove the two HVAC mounting bolts behind the center trim. HVAC Upper Bolt 27. Remove the passenger side trim bezel. HVAC Connections 28. Remove the HVAC mounting bolt above the glove box striker. 29. Remove the HVAC bolt at the lower outside corner of the glove box opening. 30. Remove the passenger side cowl trim cover. 31. Disconnect the blower resistor electrical connector. 32. Remove the two roll down bracket bolts at the passenger cowl side panel. 33. Disconnect the vacuum check valve and the vacuum reservoir. 34. Disconnect the blower motor electrical connector. Blend Door Connector (Typical) 35. Disconnect the blend door connector. 36. Remove the four bolts at the top of the instrument panel connecting to the cowl front panel. 37. Roll the instrument panel rearward and remove the wire harness from routing channel in the rear. 38. Disconnect the push pin fastener and position aside the radio wire harness. Note the location of the harness for installation. 39. Remove the instrument panel. INSTALLATION 1. Position the instrument panel into the vehicle 2. Position the wire harness into the rear routing channel and roll the instrument panel back against the cowl 3. Position the radio wire harness and seat the push pin fastener - NOTE: Position the speaker wires through the speaker openings. 4. Install the four bolts at the top of the instrument panel connecting to the cowl front panel and tighten to 28 N.m (21 ft.lbs.) 5. Connect the blend door electrical connector 6. Connect the blower motor electrical connector 7. Connect the vacuum check valve and the vacuum reservoir 8. Connect the blower resister electrical connector - NOTE: Do not push or pull bracket. Tighten at the rest position. 9. Install the two roll down bracket bolts at the passenger cowl side panel and tighten to 54 N.m (40 ft.lbs). 10. Install the HVAC mounting bolt at the lower outside corner of the glove box opening and tighten to 6 N.m (55 in.lbs ). 11. Install the HVAC mounting bolt above the glove box striker 12. Install the passenger side trim bezel. 13. Install the passenger side cowl trim cover. 14. Install the two HVAC mounting bolts behind the center trim. 15. Install the glove box. - NOTE: Do not push or pull bracket. Tighten at the rest position. 16. Install the two roll down bracket bolts at the drivers cowl side panel and tighten to 54 N.m (40 ft. lbs.). 17. Install the two bolts at the bottom side of the pedal support bracket. 18. Install the two bolts at the front of the pedal support bracket. 19. Connect the electrical connector at the inner side of the pedal support bracket. 20. Connect the wiring harness electrical connectors at the junction block. 21. Connect the wire harness electrical connector behind the drivers side cowl trim cover. 22. Install the drivers side cowl trim cover. - CAUTION: Do not remove the brake lamp switch. This is a one time component and is not intended for reinstallation. If the brake lamp switch is removed it must be discarded and replaced with a new switch. 23. Connect the bake lamp switch electrical connector. 24. Install the steering column into the vehicle. 25. Slide the shifter interlock cable into the tie straps. 26. Install and connect the wire harness for the column. 27. Install the two mounting nuts and the two mounting bolts all finger tight. - CAUTION: Lower nuts must be installed and tightened first then the upper nuts in order to prevent damage to the capsules. 28. Tighten the lower mounting nuts to 17 N.m (13 ft.lbs.). 29. Tighten the upper mounting nuts to 17 N.m (13 ft.lbs.). 30. Install the steering column coupler bolt and tighten to 49 N.m (36 ft.lbs.). 31. Install the upper and lower shrouds and install the screws. 32. Install the knee blocker cover and knee blocker. 33. Install the ground strap and bolt and connect the restraint module electrical connector. 34. Install the center support bracket and hold it tight against the instrument panel. 35. Tighten the lower nuts to 23 N.m (17 ft.lbs.). 36. Tighten the upper bracket nuts to 23 N.m (17 ft.lbs.). 37. Install the radio. 38. Install the floor console. 39. Install the speakers. 40. Reconnect the battery ground cable.
2005 | Jeep Truck | Liberty 4WD | L4-2.4L DOHC VIN 1 | Vacuum Brake Booster ¦Service and Repair, Procedures: Removal and Installation (Left Hand Drive) | LEFT HAND DRIVE (LHD) REMOVAL 1. Disconnect the wire to the fluid level switch at the bottom of the reservoir. 2. Remove the master cylinder. 3. Disconnect vacuum hoses from booster check valve. 4. Remove the brake lines from the master cylinder and the HCU (ABS vehicles only) or the junction block for clearance. 5. Disconnect the HCU from the mounts and move to the side for clearance of the booster. 6. Remove knee blocker under the steering column. 7. Remove retaining clip that secures booster push rod (2) to brake pedal (1) (Fig. 47). 8. Remove nuts attaching booster (1) to the dash panel (Fig. 48). 9. In engine compartment, slide booster studs out of dash panel, tilt booster upward, and remove booster from engine compartment. INSTALLATION 1. Align and position booster (1) on the dash panel. 2. Install booster mounting nuts. Tighten nuts just enough to hold booster in place (Fig. 51). 3. Slide booster push rod (2) onto the brake pedal (1). Then secure push rod to pedal pin with retaining clip (Fig. 52). - NOTE: Lubricate the pedal pin with Mopar multi-mileage grease before installation. 4. Tighten booster mounting nuts to 25 Nm (220 inch lbs.). 5. Install the knee blocker. 6. If original master cylinder is being installed, check condition of seal at rear of master cylinder. Replace seal if cut, or torn. 7. Clean cylinder mounting surface of brake booster. Use shop towel wetted with brake cleaner for this purpose. Dirt, grease, or similar materials will prevent proper cylinder seating and could result in vacuum leak. 8. Align and install master cylinder on the booster studs. Install mounting nuts and tighten to 25 Nm (220 inch lbs.). 9. Connect vacuum hose to booster check valve. 10. Remount the HCU. Tighten bracket mounting nuts to 14 Nm (125 inch lbs.). 11. Connect and secure the brake lines to HCU or junction block and master cylinder. Start all brake line fittings by hand to avoid cross threading. 12. Connect the wire to fluid level switch at the bottom of the reservoir. 13. Fill and bleed base brake system. 14. Verify proper brake operation before moving vehicle.
2005 | Jeep Truck | Liberty 4WD | L4-2.4L DOHC VIN 1 | Vacuum Brake Booster ¦Service and Repair, Procedures: Removal and Installation (Right Hand Drive) | RIGHT HAND DRIVE (RHD) REMOVAL 1. Remove the air box. 2. Relocate the cruise control servo to gain access to the booster for removal. 3. Remove the brake lines from the master cylinder. 4. Remove the master cylinder. 5. Disconnect vacuum hose from booster check valve. 6. Remove knee blocker under the steering column. 7. Remove the brake light switch 8. Remove retaining clip that secures booster push rod (2) to brake pedal (1) (Fig. 49). 9. Remove nuts attaching booster (1) to the dash panel (Fig. 50). 10. In engine compartment, slide booster studs out of dash panel, tilt booster upward, and remove booster from engine compartment. INSTALLATION 1. Align and position booster (1) on the dash panel. 2. Install booster mounting nuts. Tighten nuts just enough to hold booster in place (Fig. 53). 3. Slide booster push rod (1) onto the brake pedal (2). Then secure push rod (2) to pedal pin with retaining clip (Fig. 54). - NOTE: Lubricate the pedal pin with Mopar multi-mileage grease before installation. 4. Tighten booster mounting nuts to 39 Nm (29 ft. lbs.). 5. Install the brake light switch. 6. Install the knee blocker. 7. If original master cylinder is being installed, check condition of seal at rear of master cylinder. Replace seal if cut, or torn. 8. Clean cylinder mounting surface of brake booster. Use shop towel wetted with brake cleaner for this purpose. Dirt, grease, or similar materials will prevent proper cylinder seating and could result in vacuum leak. 9. Align and install master cylinder on the booster studs. Install mounting nuts and tighten to 17.5 Nm (155 inch lbs.). 10. Connect vacuum hose to booster check valve. 11. Remount the cruise control servo to the original location. Tighten bracket mounting nuts to 17.5 Nm (155 inch lbs.). 12. Connect and secure the brake lines to HCU and master cylinder. Start all brake line fittings by hand to avoid cross threading. 13. Connect the wire to fluid reservoir. 14. Install the air box. 15. Fill and bleed base brake system. 16. Verify proper brake operation before moving vehicle.
2005 | Jeep Truck | Liberty 4WD | L4-2.8L DSL Turbo VIN 5 | Check Valve ¦Service and Repair, Procedures | REMOVAL 1. Unlatch and open the hood. 2. Remove both front wiper arms from the wiper pivots. 3. Remove the cowl plenum cover/grille panel from over the cowl plenum. Front Check Valve Remove/Install 4. From the underside of the cowl plenum cover/ grille panel, disconnect the cowl plenum and washer nozzle hoses from the three barbed nipples of the front check valve. 5. Remove the front check valve from the underside of the cowl plenum cover/grille panel. INSTALLATION 1. Position the front check valve to the underside of the cowl plenum cover/grille panel. Be certain that the flow direction arrow molded into the front check valve body is oriented towards the front washer nozzles. 2. From the underside of the cowl plenum cover/ grille panel, reconnect the cowl plenum and washer nozzle hoses to the three barbed nipples of the front check valve. 3. Reinstall the cowl plenum cover/grille panel over the cowl plenum. 4. Reinstall both front wiper arms onto the wiper pivots. 5. Close and latch the hood.
2005 | Jeep Truck | Liberty 4WD | L4-2.8L DSL Turbo VIN 5 | Vacuum Check Valve HVAC ¦Service and Repair, Procedures | REMOVAL Vacuum Check Valve 1. Disconnect the HVAC vacuum supply line connector from the vacuum check valve located on the passenger side of the vehicle, behind the glove box. - NOTE: Note the orientation of the check valve in the vacuum supply line for correct reinstallation. 2. Disconnect the vacuum check valve from the vacuum actuator supply line connector. INSTALLATION - NOTE: Note the orientation of the check valve in the vacuum supply line. 1. Connect the vacuum check valve to the vacuum actuator supply line connector located on the passenger side of the vehicle, behind the glove box. 2. Connect the HVAC vacuum supply line connector to the vacuum check valve.
2005 | Jeep Truck | Liberty 4WD | L4-2.8L DSL Turbo VIN 5 | Valve ¦Service and Repair, Procedures: Refacing Valves & Seats | VALVE SERVICE - This procedure is done with the engine cylinder head removed from the block. DISASSEMBLY 1. Remove the engine cylinder head from the cylinder block. 2. Use Valve Spring Compressor Tool and compress each valve spring. 3. Remove the valve locks, retainers, and springs. 4. Use a smooth stone or a jewelers file to remove any burrs on the top of the valve stem, especially around the groove for the locks. 5. Remove the valves, and place them in a rack in the same order as removed. VALVE CLEANING 1. Clean all carbon deposits from the combustion chambers, valve ports, valve stems, valve stem guides and head. 2. Clean all residue and gasket material from the engine cylinder head machined gasket surface. INSPECTION 1. Inspect for cracks in the combustion chambers and valve ports. 2. Inspect for cracks on the exhaust seat. 3. Inspect for cracks in the gasket surface at each coolant passage. 4. Inspect valves for burned, cracked or warped heads. 5. Inspect for scuffed or bent valve stems. 6. Replace valves displaying any damage. 7. Check valve spring height (Fig. 38). VALVE SEAT REFACING 1. Install a pilot of the correct size in the valve guide bore. Reface the valve seat to the specified angle with a good dressing stone. Remove only enough metal to provide a smooth finish. 2. Use tapered stones to obtain the specified seat width when required. VALVE GUIDES 1. Valve Guides height requirement. 2. Measurement A (Fig. 39): 16.50 17.00 mm. Measurement B: 14.50 15.00 mm. VALVE STEM-TO-GUIDE CLEARANCE MEASUREMENT 1. Measure and record internal diameter of valve guides. Valve guide internal diameter is 6.0 to 6.012 mm (0.2362 to 0.2366 inch). 2. Measure valve stems and record diameters. Intake valve stem diameter 5.952 to 5.97 mm (0.2343 to 0.2350 inch). Exhaust valve stem diameter 5.942 to 5.96 mm (0.2339 to 0.2346 inch). 3. Subtract diameter of valve stem from internal diameter of its respective valve guide to obtain valve stem clearance in valve guide. Clearance of inlet valve stem in valve guide is 0.03 to 0.06 mm (0.0011 to 0.0023 inch). Clearance of exhaust valve stem in valve guide is 0.04 to 0.07 mm (0.0015 to 0.0027 inch). 4. If valve stem clearance in valve guide exceeds tolerances, new valve guides must be installed.
2005 | Jeep Truck | Liberty 4WD | L4-2.8L DSL Turbo VIN 5 | Automatic Transmission/Transaxle ¦Service and Repair, Procedures: Overhaul (Subassemblies), Input Clutch Assembly | INPUT CLUTCH ASSY DISASSEMBLY 1. Remove the reverse reaction plate selective snap-ring (10) from the input clutch retainer (13). (Fig. 88) 2. Remove the reverse reaction plate (9)from the input clutch retainer (13). 3. Remove the reverse hub (7) and reverse clutch pack (8) from the input clutch retainer (13). 4. Remove the number 4 thrust bearing (5) from the overdrive hub (2). 5. Remove the overdrive hub (2) from the input clutch retainer (13). (Fig. 88) 6. Remove the number 3 thrust bearing (1) from the underdrive hub (17). 7. Remove the OD/reverse reaction plate snap-ring (6) from the input clutch retainer (13). 8. Remove the underdrive hub (17), overdrive clutch (13), and overdrive reaction plate (15) from the input clutch retainer (13). (Fig. 88) - NOTE: The overdrive friction discs and steel discs are thicker than the matching components in the underdrive and reverse clutches. 9. Remove the number 2 thrust bearing (18) from the input clutch hub (1). 10. Remove the overdrive clutch wave snap-ring (3) from the input clutch retainer (13). 11. Remove the UD/OD reaction plate tapered snap-ring (14) from the input clutch retainer (13). 12. Remove the UD/OD reaction plate (15) from the input clutch retainer (13). 13. Remove the UD/OD reaction plate flat snap-ring (16) from the input clutch retainer (13). (Fig. 88) 14. Remove the underdrive clutch pack (11) from the input clutch retainer (13). (Fig. 89) 15. Using Spring Compressor 8251 (2), compress the UD/OD balance piston (3) and remove the snap-ring from the input clutch hub (1). (Fig. 90) 16. Remove the UD/OD balance piston (6) and piston return spring (9) from the input clutch retainer (13). (Fig. 89) 17. Remove the underdrive piston (8) from the input clutch retainer (13). (Fig. 89) - NOTE: Both the UD/OD balance piston and the underdrive piston have seals molded onto them. If the seal is damaged, do not attempt to install a new seal onto the piston. The piston/seal must be replaced as an assembly. 18. Remove the input clutch retainer tapered snap-ring (5). 19. Separate input clutch retainer (13) from input clutch hub (1). 20. Separate OD/reverse piston (15) from input clutch hub retainer (13). (Fig. 89) 21. Remove all seals and O-rings from the input shaft and input hub. The O-rings on the input hub are color coded. Be sure to make note of which O-ring belongs in which location. ASSEMBLY - NOTE: Install all new seals and O-rings onto the input shaft and input hub. The O-rings on the input hub are color coded. Be sure to install the correct O-ring in the correct location. 1. Check the transmission lubrication check valve (20) located in the input shaft using shop air. The valve should only allow air flow in one direction. If the valve allows no air flow, or air flow in both directions, the valve will need to be replaced. 2. Lubricate all seals with Mopar (R) ATF +4, Automatic Transmission Fluid, prior to installation. 3. Assemble the OD/reverse piston (15) onto the input clutch hub (1). (Fig. 91) 4. Assemble the input clutch retainer (13) onto the input clutch hub (1). 5. Install the input clutch retainer tapered snap-ring (5) with tapered side up onto the input clutch hub (1). 6. Install Piston Guides 8504 (1) into the input clutch retainer (13) (Fig. 92) and onto the input clutch hub (1) to guide the inner and outer underdrive piston (8) seals into position. 7. Install the underdrive piston (8) into the input clutch retainer (13) and over the input clutch hub (1). (Fig. 91) 8. Install the UD/OD balance piston return spring pack (9) into the input clutch retainer (13). 9. Install Piston Guide 8252 (1) into the input clutch retainer (13) (Fig. 93) to guide the UD/OD balance piston (6) seal into position inside the underdrive piston (8). 10. Install the UD/OD balance piston (3) into the input clutch retainer and the underdrive piston. 11. Using Spring Compressor 8251 (2), compress the UD/OD return spring pack and secure the piston in place with the snap-ring. (Fig. 94) 12. Install the underdrive clutch pack (11) into the input clutch retainer. (Fig. 91) 13. Install the UD/OD reaction plate lower flat snap-ring (16) (Fig. 95). The correct snap-ring can be identified by the two tabbed ears. 14. Install the UD/OD reaction plate (15) into the input clutch retainer. The reaction plate is to be installed with the big step down. 15. Install the UD/OD reaction plate upper tapered snap-ring (14) with tapered side up. 16. Install the input clutch assembly into Input Clutch Pressure Fixture 8260 (2). (Fig. 96) 17. Mount a dial indicator to the assembly, push down on the clutch discs and zero the indicator against the underdrive clutch discs (Fig. 97). Apply 20 psi of air pressure to the underdrive clutch and record the dial indicator reading. Measure and record UD clutch pack measurement in four (4) places, 90° apart. Take average of four measurements and compare with UD clutch pack clearance specification. The correct clutch clearance is 0.84 1.54 mm (0.033 0.061 inch). The reaction plate is not selective. If the clutch clearance is not within specification, replace the reaction plate along with all the friction and steel discs. 18. Install the overdrive clutch pack (13) (Fig. 95) into the input clutch retainer. The overdrive steel separator plates can be identified by the lack of the half-moon cuts in the locating tabs. 19. Install the overdrive clutch wavy snap-ring (3) (Fig. 95) with the two tabbed ears into the input clutch retainer. 20. Install the OD/reverse reaction plate (4) (Fig. 95) into the input clutch retainer. The reaction plate is non-directional. 21. Install the OD/reverse reaction plate flat snap-ring (6) into the input clutch retainer. 22. Mount a dial indicator to the assembly and zero the indicator against the OD/reverse reaction plate (2) (Fig. 98). Apply 20 psi of air pressure to the overdrive clutch and record the dial indicator reading. Measure and record OD clutch pack measurement in four (4) places, 90° apart. Take average of four measurements and compare with OD clutch pack clearance specification. Verify that the clutch clearance is 1.103 1.856 mm (0.043 0.073 inch). The reaction plate is not selective. If the clutch clearance is not within specification, replace the reaction plate along with all the friction and steel discs. 23. Install the reverse clutch pack (8) into the input clutch retainer. (Fig. 95) 24. Install the reverse reaction plate (9) into the input clutch retainer. 25. Install the reverse reaction plate selective snap-ring (10) into the input clutch retainer. 26. Mount a dial indicator to the assembly, push down on the clutch discs, pull up on the reaction plate to ensure the plate is properly seated and zero the indicator against the reverse clutch discs (2) (Fig. 99). Apply 20 psi of air pressure to the reverse clutch and record the dial indicator reading. Measure and record Reverse clutch pack measurement in four (4) places, 90° apart. Take average of four measurements and compare with Reverse clutch pack clearance specification. The correct clutch clearance is 0.58 1.47 mm (0.023 0.058 inch). Adjust as necessary. Install the chosen snap-ring and re-measure to verify selection. 27. Remove the reverse clutch pack (8) from the input clutch retainer. 28. Install the number 2 thrust bearing (18) onto the underdrive hub (17) with outer race against the hub with petroleum jelly. 29. Install the underdrive hub (17) into the input clutch retainer. 30. Install the number 3 thrust bearing (1) into the overdrive hub (2) with the outer race against the hub with petroleum jelly. 31. Install the overdrive hub (2) into the input clutch retainer. 32. Install the number 4 thrust bearing (5) into the reverse hub with outer race against the hub with petroleum jelly. 33. Install the reverse hub (7) into the input clutch retainer. 34. Install the complete reverse clutch pack (8). 35. Install the reverse reaction plate (9) and snap-ring (10). 36. Push up on reaction plate to allow reverse clutch to move freely.
2005 | Jeep Truck | Liberty 4WD | L4-2.8L DSL Turbo VIN 5 | Instrument Cluster / Carrier ¦Service and Repair, Procedures: Instrument Panel Assembly | WARNING: ON VEHICLES EQUIPPED WITH AIR-BAGS, DISABLE THE AIRBAG SYSTEM BEFORE ATTEMPTING ANY STEERING WHEEL, STEERING COLUMN, OR INSTRUMENT PANEL COMPONENT DIAGNOSIS OR SERVICE. DISCONNECT AND ISOLATE THE BATTERY NEGATIVE (GROUND) CABLE, THEN WAIT TWO MINUTES FOR THE AIRBAG SYSTEM CAPACITOR TO DISCHARGE BEFORE PERFORMING FURTHER DIAGNOSIS OR SERVICE. THIS IS THE ONLY SURE WAY TO DISABLE THE AIRBAG SYSTEM. FAILURE TO TAKE THE PROPER PRECAUTIONS COULD RESULT IN ACCIDENTAL AIR-BAG DEPLOYMENT AND POSSIBLE PERSONAL INJURY. REMOVAL NOTE: Before starting this procedure, be certain to turn the steering wheel until the front wheels are in the straight-ahead position. 1. Disconnect and isolate the battery negative cable. 2. Remove the instrument panel speakers. 3. Remove the floor console. 4. Remove the radio. Instrument Panel Assembly 5. Remove the four nuts and remove the center support bracket. HVAC Bolts 6. Remove the ground strap bolt and disconnect the restraint module electrical connector. 7. Position front wheels straight ahead. 8. Remove knee blocker cover and knee blocker. Shroud Removal/Install 9. Remove screws from the lower column shroud and remove both the upper and lower shrouds. 10. Turn ignition key to the on position. 11. Disconnect the automatic transmission shifter interlock cable from the column, if equipped. - CAUTION: Do not turn the clockspring more than 90° or damage to the clockspring may occur. 12. Using a grease pencil or equivalent, mark the position of the steering wheel. Steering Column Mounting 13. Remove the steering coupler bolt and column mounting nuts and bolts then lower column off the mounting studs. Wiring Harness Column 14. Disconnect and remove the wiring harness from the column. 15. Slide the shifter interlock cable from the tie straps. 16. Remove the steering column. - CAUTION: Do not remove the brake lamp switch. This is a one time component and is not intended for reinstallation. If the brake lamp switch is removed it must be discarded and replaced with a new switch. 17. Disconnect the brake lamp switch electrical connector. 18. Remove the drivers side cowl trim cover. 19. Disconnect the wire harness connector behind the drivers side cowl trim cover Junction Block Connectors 20. Disconnect the green and light blue wire harness bulk connectors at the junction block. Pedal Support Bracket 21. Disconnect the electrical connector at the inner side of the pedal support bracket. 22. Remove the two bolts at the front of the pedal support bracket. 23. Remove the two bolts from the bottom side of the pedal support bracket. 24. Remove the two roll down bracket bolts at the drivers cowl side panel. 25. Remove the glove box. HVAC Bolts 26. Remove the two HVAC mounting bolts behind the center trim. HVAC Upper Bolt 27. Remove the passenger side trim bezel. HVAC Connections 28. Remove the HVAC mounting bolt above the glove box striker. 29. Remove the HVAC bolt at the lower outside corner of the glove box opening. 30. Remove the passenger side cowl trim cover. 31. Disconnect the blower resistor electrical connector. 32. Remove the two roll down bracket bolts at the passenger cowl side panel. 33. Disconnect the vacuum check valve and the vacuum reservoir. 34. Disconnect the blower motor electrical connector. Blend Door Connector (Typical) 35. Disconnect the blend door connector. 36. Remove the four bolts at the top of the instrument panel connecting to the cowl front panel. 37. Roll the instrument panel rearward and remove the wire harness from routing channel in the rear. 38. Disconnect the push pin fastener and position aside the radio wire harness. Note the location of the harness for installation. 39. Remove the instrument panel. INSTALLATION 1. Position the instrument panel into the vehicle 2. Position the wire harness into the rear routing channel and roll the instrument panel back against the cowl 3. Position the radio wire harness and seat the push pin fastener - NOTE: Position the speaker wires through the speaker openings. 4. Install the four bolts at the top of the instrument panel connecting to the cowl front panel and tighten to 28 N.m (21 ft.lbs.) 5. Connect the blend door electrical connector 6. Connect the blower motor electrical connector 7. Connect the vacuum check valve and the vacuum reservoir 8. Connect the blower resister electrical connector - NOTE: Do not push or pull bracket. Tighten at the rest position. 9. Install the two roll down bracket bolts at the passenger cowl side panel and tighten to 54 N.m (40 ft.lbs). 10. Install the HVAC mounting bolt at the lower outside corner of the glove box opening and tighten to 6 N.m (55 in.lbs ). 11. Install the HVAC mounting bolt above the glove box striker 12. Install the passenger side trim bezel. 13. Install the passenger side cowl trim cover. 14. Install the two HVAC mounting bolts behind the center trim. 15. Install the glove box. - NOTE: Do not push or pull bracket. Tighten at the rest position. 16. Install the two roll down bracket bolts at the drivers cowl side panel and tighten to 54 N.m (40 ft. lbs.). 17. Install the two bolts at the bottom side of the pedal support bracket. 18. Install the two bolts at the front of the pedal support bracket. 19. Connect the electrical connector at the inner side of the pedal support bracket. 20. Connect the wiring harness electrical connectors at the junction block. 21. Connect the wire harness electrical connector behind the drivers side cowl trim cover. 22. Install the drivers side cowl trim cover. - CAUTION: Do not remove the brake lamp switch. This is a one time component and is not intended for reinstallation. If the brake lamp switch is removed it must be discarded and replaced with a new switch. 23. Connect the bake lamp switch electrical connector. 24. Install the steering column into the vehicle. 25. Slide the shifter interlock cable into the tie straps. 26. Install and connect the wire harness for the column. 27. Install the two mounting nuts and the two mounting bolts all finger tight. - CAUTION: Lower nuts must be installed and tightened first then the upper nuts in order to prevent damage to the capsules. 28. Tighten the lower mounting nuts to 17 N.m (13 ft.lbs.). 29. Tighten the upper mounting nuts to 17 N.m (13 ft.lbs.). 30. Install the steering column coupler bolt and tighten to 49 N.m (36 ft.lbs.). 31. Install the upper and lower shrouds and install the screws. 32. Install the knee blocker cover and knee blocker. 33. Install the ground strap and bolt and connect the restraint module electrical connector. 34. Install the center support bracket and hold it tight against the instrument panel. 35. Tighten the lower nuts to 23 N.m (17 ft.lbs.). 36. Tighten the upper bracket nuts to 23 N.m (17 ft.lbs.). 37. Install the radio. 38. Install the floor console. 39. Install the speakers. 40. Reconnect the battery ground cable.
2005 | Jeep Truck | Liberty 4WD | L4-2.8L DSL Turbo VIN 5 | Fluid - A/T ¦Service and Repair, Procedures: Fluid Level and Condition Check | DIAGNOSIS AND TESTING EFFECTS OF INCORRECT FLUID LEVEL - A low fluid level allows the pump to take in air along with the fluid. Air in the fluid will cause fluid pressures to be low and develop slower than normal. If the transmission is overfilled, the gears churn the fluid into foam. This aerates the fluid and causing the same conditions occurring with a low level. In either case, air bubbles cause fluid overheating, oxidation, and varnish buildup which interferes with valve and clutch operation. Foaming also causes fluid expansion which can result in fluid overflow from the transmission vent or fill tube. Fluid overflow can easily be mistaken for a leak if inspection is not careful. CAUSES OF BURNT FLUID - Burnt, discolored fluid is a result of overheating which has three primary causes. 1. Internal clutch slippage, usually caused by low line pressure, inadequate clutch apply pressure, or clutch seal failure. 2. A result of restricted fluid flow through the main and/or auxiliary cooler. This condition is usually the result of a faulty or improperly installed drainback valve, a damaged oil cooler, or severe restrictions in the coolers and lines caused by debris or kinked lines. 3. Heavy duty operation with a vehicle not properly equipped for this type of operation. Trailer towing or similar high load operation will overheat the transmission fluid if the vehicle is improperly equipped. Such vehicles should have an auxiliary transmission fluid cooler, a heavy duty cooling system, and the engine/axle ratio combination needed to handle heavy loads. FLUID CONTAMINATION - Transmission fluid contamination is generally a result of: - ^ adding incorrect fluid - ^ failure to clean dipstick and fill tube when checking level - ^ engine coolant entering the fluid - ^ internal failure that generates debris - ^ overheat that generates sludge (fluid breakdown) - ^ failure to replace contaminated converter after repair - The use of non-recommended fluids can result in transmission failure. The usual results are erratic shifts, slippage, abnormal wear and eventual failure due to fluid breakdown and sludge formation. Avoid this condition by using recommended fluids only. - The dipstick cap and fill tube should be wiped clean before checking fluid level. Dirt, grease and other foreign material on the cap and tube could fall into the tube if not removed beforehand. Take the time to wipe the cap and tube clean before withdrawing the dipstick. - Engine coolant in the transmission fluid is generally caused by a cooler malfunction. The only remedy is to replace the radiator as the cooler in the radiator is not a serviceable part. If coolant has circulated through the transmission, an overhaul is necessary. - The torque converter should be replaced whenever a failure generates sludge and debris. This is necessary because normal converter flushing procedures will not remove all contaminants. FLUID LEVEL CHECK - Low fluid level can cause a variety of conditions because it allows the pump to take in air along with the fluid. As in any hydraulic system, air bubbles make the fluid spongy, therefore, pressures will be low and build up slowly. - Improper filling can also raise the fluid level too high. When the transmission has too much fluid, the geartrain churns up foam and cause the same conditions which occur with a low fluid level. - In either case, air bubbles can cause overheating and/or fluid oxidation, and varnishing. This can interfere with normal valve, clutch, and accumulator operation. Foaming can also result in fluid escaping from the transmission vent where it may be mistaken for a leak. - After the fluid has been checked, seat the dipstick fully to seal out water and dirt. - The transmission has a dipstick to check oil level. It is located on the right side of the engine. Be sure to wipe all dirt from dipstick handle before removing. - The torque converter fills in both the P (PARK) and N (NEUTRAL) positions. Place the selector lever in P (PARK) to be sure that the fluid level check is accurate. The engine should be running at idle speed for at least one minute, with the vehicle on level ground. At normal operating temperature (approximately 82 C. or 180 F.), the fluid level is correct if it is in the HOT region (cross-hatched area) on the oil level indicator. The fluid level will be approximately at the upper COLD hole of the dipstick at 70° F fluid temperature. - NOTE: Engine and Transmission should be at normal operating temperature before performing this procedure. 1. Start engine and apply parking brake. 2. Shift the transmission into DRIVE for approximately 2 seconds. 3. Shift the transmission into REVERSE for approximately 2 seconds. 4. Shift the transmission into PARK. 5. Hook up scan tool and select transmission. 6. Select sensors. 7. Read the transmission temperature value. 8. Compare the fluid temperature value with the chart. (Fig. 75) 9. Adjust transmission fluid level shown on the dipstick according to the Transmission Fluid Temperature Chart. - NOTE: After adding any fluid to the transmission, wait a minimum of 2 minutes for the oil to fully drain from the fill tube into the transmission before rechecking the fluid level. 10. Check transmission for leaks.
2005 | Jeep Truck | Liberty 4WD | L4-2.8L DSL Turbo VIN 5 | Vacuum Brake Booster ¦Service and Repair, Procedures: Removal and Installation (Left Hand Drive) | LEFT HAND DRIVE (LHD) REMOVAL 1. Disconnect the wire to the fluid level switch at the bottom of the reservoir. 2. Remove the master cylinder. 3. Disconnect vacuum hoses from booster check valve. 4. Remove the brake lines from the master cylinder and the HCU (ABS vehicles only) or the junction block for clearance. 5. Disconnect the HCU from the mounts and move to the side for clearance of the booster. 6. Remove knee blocker under the steering column. 7. Remove retaining clip that secures booster push rod (2) to brake pedal (1) (Fig. 47). 8. Remove nuts attaching booster (1) to the dash panel (Fig. 48). 9. In engine compartment, slide booster studs out of dash panel, tilt booster upward, and remove booster from engine compartment. INSTALLATION 1. Align and position booster (1) on the dash panel. 2. Install booster mounting nuts. Tighten nuts just enough to hold booster in place (Fig. 51). 3. Slide booster push rod (2) onto the brake pedal (1). Then secure push rod to pedal pin with retaining clip (Fig. 52). - NOTE: Lubricate the pedal pin with Mopar multi-mileage grease before installation. 4. Tighten booster mounting nuts to 25 Nm (220 inch lbs.). 5. Install the knee blocker. 6. If original master cylinder is being installed, check condition of seal at rear of master cylinder. Replace seal if cut, or torn. 7. Clean cylinder mounting surface of brake booster. Use shop towel wetted with brake cleaner for this purpose. Dirt, grease, or similar materials will prevent proper cylinder seating and could result in vacuum leak. 8. Align and install master cylinder on the booster studs. Install mounting nuts and tighten to 25 Nm (220 inch lbs.). 9. Connect vacuum hose to booster check valve. 10. Remount the HCU. Tighten bracket mounting nuts to 14 Nm (125 inch lbs.). 11. Connect and secure the brake lines to HCU or junction block and master cylinder. Start all brake line fittings by hand to avoid cross threading. 12. Connect the wire to fluid level switch at the bottom of the reservoir. 13. Fill and bleed base brake system. 14. Verify proper brake operation before moving vehicle.
2005 | Jeep Truck | Liberty 4WD | L4-2.8L DSL Turbo VIN 5 | Vacuum Brake Booster ¦Service and Repair, Procedures: Removal and Installation (Right Hand Drive) | RIGHT HAND DRIVE (RHD) REMOVAL 1. Remove the air box. 2. Relocate the cruise control servo to gain access to the booster for removal. 3. Remove the brake lines from the master cylinder. 4. Remove the master cylinder. 5. Disconnect vacuum hose from booster check valve. 6. Remove knee blocker under the steering column. 7. Remove the brake light switch 8. Remove retaining clip that secures booster push rod (2) to brake pedal (1) (Fig. 49). 9. Remove nuts attaching booster (1) to the dash panel (Fig. 50). 10. In engine compartment, slide booster studs out of dash panel, tilt booster upward, and remove booster from engine compartment. INSTALLATION 1. Align and position booster (1) on the dash panel. 2. Install booster mounting nuts. Tighten nuts just enough to hold booster in place (Fig. 53). 3. Slide booster push rod (1) onto the brake pedal (2). Then secure push rod (2) to pedal pin with retaining clip (Fig. 54). - NOTE: Lubricate the pedal pin with Mopar multi-mileage grease before installation. 4. Tighten booster mounting nuts to 39 Nm (29 ft. lbs.). 5. Install the brake light switch. 6. Install the knee blocker. 7. If original master cylinder is being installed, check condition of seal at rear of master cylinder. Replace seal if cut, or torn. 8. Clean cylinder mounting surface of brake booster. Use shop towel wetted with brake cleaner for this purpose. Dirt, grease, or similar materials will prevent proper cylinder seating and could result in vacuum leak. 9. Align and install master cylinder on the booster studs. Install mounting nuts and tighten to 17.5 Nm (155 inch lbs.). 10. Connect vacuum hose to booster check valve. 11. Remount the cruise control servo to the original location. Tighten bracket mounting nuts to 17.5 Nm (155 inch lbs.). 12. Connect and secure the brake lines to HCU and master cylinder. Start all brake line fittings by hand to avoid cross threading. 13. Connect the wire to fluid reservoir. 14. Install the air box. 15. Fill and bleed base brake system. 16. Verify proper brake operation before moving vehicle.
2005 | Jeep Truck | Liberty 4WD | L4-2.8L DSL Turbo VIN 5 | Automatic Transmission/Transaxle ¦Service and Repair, Procedures: Standard Service Procedures, Fluid Level and Condition Check | DIAGNOSIS AND TESTING EFFECTS OF INCORRECT FLUID LEVEL - A low fluid level allows the pump to take in air along with the fluid. Air in the fluid will cause fluid pressures to be low and develop slower than normal. If the transmission is overfilled, the gears churn the fluid into foam. This aerates the fluid and causing the same conditions occurring with a low level. In either case, air bubbles cause fluid overheating, oxidation, and varnish buildup which interferes with valve and clutch operation. Foaming also causes fluid expansion which can result in fluid overflow from the transmission vent or fill tube. Fluid overflow can easily be mistaken for a leak if inspection is not careful. CAUSES OF BURNT FLUID - Burnt, discolored fluid is a result of overheating which has three primary causes. 1. Internal clutch slippage, usually caused by low line pressure, inadequate clutch apply pressure, or clutch seal failure. 2. A result of restricted fluid flow through the main and/or auxiliary cooler. This condition is usually the result of a faulty or improperly installed drainback valve, a damaged oil cooler, or severe restrictions in the coolers and lines caused by debris or kinked lines. 3. Heavy duty operation with a vehicle not properly equipped for this type of operation. Trailer towing or similar high load operation will overheat the transmission fluid if the vehicle is improperly equipped. Such vehicles should have an auxiliary transmission fluid cooler, a heavy duty cooling system, and the engine/axle ratio combination needed to handle heavy loads. FLUID CONTAMINATION - Transmission fluid contamination is generally a result of: - ^ adding incorrect fluid - ^ failure to clean dipstick and fill tube when checking level - ^ engine coolant entering the fluid - ^ internal failure that generates debris - ^ overheat that generates sludge (fluid breakdown) - ^ failure to replace contaminated converter after repair - The use of non-recommended fluids can result in transmission failure. The usual results are erratic shifts, slippage, abnormal wear and eventual failure due to fluid breakdown and sludge formation. Avoid this condition by using recommended fluids only. - The dipstick cap and fill tube should be wiped clean before checking fluid level. Dirt, grease and other foreign material on the cap and tube could fall into the tube if not removed beforehand. Take the time to wipe the cap and tube clean before withdrawing the dipstick. - Engine coolant in the transmission fluid is generally caused by a cooler malfunction. The only remedy is to replace the radiator as the cooler in the radiator is not a serviceable part. If coolant has circulated through the transmission, an overhaul is necessary. - The torque converter should be replaced whenever a failure generates sludge and debris. This is necessary because normal converter flushing procedures will not remove all contaminants. FLUID LEVEL CHECK - Low fluid level can cause a variety of conditions because it allows the pump to take in air along with the fluid. As in any hydraulic system, air bubbles make the fluid spongy, therefore, pressures will be low and build up slowly. - Improper filling can also raise the fluid level too high. When the transmission has too much fluid, the geartrain churns up foam and cause the same conditions which occur with a low fluid level. - In either case, air bubbles can cause overheating and/or fluid oxidation, and varnishing. This can interfere with normal valve, clutch, and accumulator operation. Foaming can also result in fluid escaping from the transmission vent where it may be mistaken for a leak. - After the fluid has been checked, seat the dipstick fully to seal out water and dirt. - The transmission has a dipstick to check oil level. It is located on the right side of the engine. Be sure to wipe all dirt from dipstick handle before removing. - The torque converter fills in both the P (PARK) and N (NEUTRAL) positions. Place the selector lever in P (PARK) to be sure that the fluid level check is accurate. The engine should be running at idle speed for at least one minute, with the vehicle on level ground. At normal operating temperature (approximately 82 C. or 180 F.), the fluid level is correct if it is in the HOT region (cross-hatched area) on the oil level indicator. The fluid level will be approximately at the upper COLD hole of the dipstick at 70° F fluid temperature. - NOTE: Engine and Transmission should be at normal operating temperature before performing this procedure. 1. Start engine and apply parking brake. 2. Shift the transmission into DRIVE for approximately 2 seconds. 3. Shift the transmission into REVERSE for approximately 2 seconds. 4. Shift the transmission into PARK. 5. Hook up scan tool and select transmission. 6. Select sensors. 7. Read the transmission temperature value. 8. Compare the fluid temperature value with the chart. (Fig. 75) 9. Adjust transmission fluid level shown on the dipstick according to the Transmission Fluid Temperature Chart. - NOTE: After adding any fluid to the transmission, wait a minimum of 2 minutes for the oil to fully drain from the fill tube into the transmission before rechecking the fluid level. 10. Check transmission for leaks.
2005 | Jeep Truck | Liberty 4WD | V6-3.7L VIN K | Check Valve ¦Service and Repair, Procedures | REMOVAL 1. Unlatch and open the hood. 2. Remove both front wiper arms from the wiper pivots. 3. Remove the cowl plenum cover/grille panel from over the cowl plenum. Front Check Valve Remove/Install 4. From the underside of the cowl plenum cover/ grille panel, disconnect the cowl plenum and washer nozzle hoses from the three barbed nipples of the front check valve. 5. Remove the front check valve from the underside of the cowl plenum cover/grille panel. INSTALLATION 1. Position the front check valve to the underside of the cowl plenum cover/grille panel. Be certain that the flow direction arrow molded into the front check valve body is oriented towards the front washer nozzles. 2. From the underside of the cowl plenum cover/ grille panel, reconnect the cowl plenum and washer nozzle hoses to the three barbed nipples of the front check valve. 3. Reinstall the cowl plenum cover/grille panel over the cowl plenum. 4. Reinstall both front wiper arms onto the wiper pivots. 5. Close and latch the hood.
2005 | Jeep Truck | Liberty 4WD | V6-3.7L VIN K | Vacuum Check Valve HVAC ¦Service and Repair, Procedures | REMOVAL Vacuum Check Valve 1. Disconnect the HVAC vacuum supply line connector from the vacuum check valve located on the passenger side of the vehicle, behind the glove box. - NOTE: Note the orientation of the check valve in the vacuum supply line for correct reinstallation. 2. Disconnect the vacuum check valve from the vacuum actuator supply line connector. INSTALLATION - NOTE: Note the orientation of the check valve in the vacuum supply line. 1. Connect the vacuum check valve to the vacuum actuator supply line connector located on the passenger side of the vehicle, behind the glove box. 2. Connect the HVAC vacuum supply line connector to the vacuum check valve.
2005 | Jeep Truck | Liberty 4WD | V6-3.7L VIN K | Instrument Cluster / Carrier ¦Service and Repair, Procedures: Instrument Panel Assembly | WARNING: ON VEHICLES EQUIPPED WITH AIR-BAGS, DISABLE THE AIRBAG SYSTEM BEFORE ATTEMPTING ANY STEERING WHEEL, STEERING COLUMN, OR INSTRUMENT PANEL COMPONENT DIAGNOSIS OR SERVICE. DISCONNECT AND ISOLATE THE BATTERY NEGATIVE (GROUND) CABLE, THEN WAIT TWO MINUTES FOR THE AIRBAG SYSTEM CAPACITOR TO DISCHARGE BEFORE PERFORMING FURTHER DIAGNOSIS OR SERVICE. THIS IS THE ONLY SURE WAY TO DISABLE THE AIRBAG SYSTEM. FAILURE TO TAKE THE PROPER PRECAUTIONS COULD RESULT IN ACCIDENTAL AIR-BAG DEPLOYMENT AND POSSIBLE PERSONAL INJURY. REMOVAL NOTE: Before starting this procedure, be certain to turn the steering wheel until the front wheels are in the straight-ahead position. 1. Disconnect and isolate the battery negative cable. 2. Remove the instrument panel speakers. 3. Remove the floor console. 4. Remove the radio. Instrument Panel Assembly 5. Remove the four nuts and remove the center support bracket. HVAC Bolts 6. Remove the ground strap bolt and disconnect the restraint module electrical connector. 7. Position front wheels straight ahead. 8. Remove knee blocker cover and knee blocker. Shroud Removal/Install 9. Remove screws from the lower column shroud and remove both the upper and lower shrouds. 10. Turn ignition key to the on position. 11. Disconnect the automatic transmission shifter interlock cable from the column, if equipped. - CAUTION: Do not turn the clockspring more than 90° or damage to the clockspring may occur. 12. Using a grease pencil or equivalent, mark the position of the steering wheel. Steering Column Mounting 13. Remove the steering coupler bolt and column mounting nuts and bolts then lower column off the mounting studs. Wiring Harness Column 14. Disconnect and remove the wiring harness from the column. 15. Slide the shifter interlock cable from the tie straps. 16. Remove the steering column. - CAUTION: Do not remove the brake lamp switch. This is a one time component and is not intended for reinstallation. If the brake lamp switch is removed it must be discarded and replaced with a new switch. 17. Disconnect the brake lamp switch electrical connector. 18. Remove the drivers side cowl trim cover. 19. Disconnect the wire harness connector behind the drivers side cowl trim cover Junction Block Connectors 20. Disconnect the green and light blue wire harness bulk connectors at the junction block. Pedal Support Bracket 21. Disconnect the electrical connector at the inner side of the pedal support bracket. 22. Remove the two bolts at the front of the pedal support bracket. 23. Remove the two bolts from the bottom side of the pedal support bracket. 24. Remove the two roll down bracket bolts at the drivers cowl side panel. 25. Remove the glove box. HVAC Bolts 26. Remove the two HVAC mounting bolts behind the center trim. HVAC Upper Bolt 27. Remove the passenger side trim bezel. HVAC Connections 28. Remove the HVAC mounting bolt above the glove box striker. 29. Remove the HVAC bolt at the lower outside corner of the glove box opening. 30. Remove the passenger side cowl trim cover. 31. Disconnect the blower resistor electrical connector. 32. Remove the two roll down bracket bolts at the passenger cowl side panel. 33. Disconnect the vacuum check valve and the vacuum reservoir. 34. Disconnect the blower motor electrical connector. Blend Door Connector (Typical) 35. Disconnect the blend door connector. 36. Remove the four bolts at the top of the instrument panel connecting to the cowl front panel. 37. Roll the instrument panel rearward and remove the wire harness from routing channel in the rear. 38. Disconnect the push pin fastener and position aside the radio wire harness. Note the location of the harness for installation. 39. Remove the instrument panel. INSTALLATION 1. Position the instrument panel into the vehicle 2. Position the wire harness into the rear routing channel and roll the instrument panel back against the cowl 3. Position the radio wire harness and seat the push pin fastener - NOTE: Position the speaker wires through the speaker openings. 4. Install the four bolts at the top of the instrument panel connecting to the cowl front panel and tighten to 28 N.m (21 ft.lbs.) 5. Connect the blend door electrical connector 6. Connect the blower motor electrical connector 7. Connect the vacuum check valve and the vacuum reservoir 8. Connect the blower resister electrical connector - NOTE: Do not push or pull bracket. Tighten at the rest position. 9. Install the two roll down bracket bolts at the passenger cowl side panel and tighten to 54 N.m (40 ft.lbs). 10. Install the HVAC mounting bolt at the lower outside corner of the glove box opening and tighten to 6 N.m (55 in.lbs ). 11. Install the HVAC mounting bolt above the glove box striker 12. Install the passenger side trim bezel. 13. Install the passenger side cowl trim cover. 14. Install the two HVAC mounting bolts behind the center trim. 15. Install the glove box. - NOTE: Do not push or pull bracket. Tighten at the rest position. 16. Install the two roll down bracket bolts at the drivers cowl side panel and tighten to 54 N.m (40 ft. lbs.). 17. Install the two bolts at the bottom side of the pedal support bracket. 18. Install the two bolts at the front of the pedal support bracket. 19. Connect the electrical connector at the inner side of the pedal support bracket. 20. Connect the wiring harness electrical connectors at the junction block. 21. Connect the wire harness electrical connector behind the drivers side cowl trim cover. 22. Install the drivers side cowl trim cover. - CAUTION: Do not remove the brake lamp switch. This is a one time component and is not intended for reinstallation. If the brake lamp switch is removed it must be discarded and replaced with a new switch. 23. Connect the bake lamp switch electrical connector. 24. Install the steering column into the vehicle. 25. Slide the shifter interlock cable into the tie straps. 26. Install and connect the wire harness for the column. 27. Install the two mounting nuts and the two mounting bolts all finger tight. - CAUTION: Lower nuts must be installed and tightened first then the upper nuts in order to prevent damage to the capsules. 28. Tighten the lower mounting nuts to 17 N.m (13 ft.lbs.). 29. Tighten the upper mounting nuts to 17 N.m (13 ft.lbs.). 30. Install the steering column coupler bolt and tighten to 49 N.m (36 ft.lbs.). 31. Install the upper and lower shrouds and install the screws. 32. Install the knee blocker cover and knee blocker. 33. Install the ground strap and bolt and connect the restraint module electrical connector. 34. Install the center support bracket and hold it tight against the instrument panel. 35. Tighten the lower nuts to 23 N.m (17 ft.lbs.). 36. Tighten the upper bracket nuts to 23 N.m (17 ft.lbs.). 37. Install the radio. 38. Install the floor console. 39. Install the speakers. 40. Reconnect the battery ground cable.
2005 | Jeep Truck | Liberty 4WD | V6-3.7L VIN K | Fluid - A/T ¦Service and Repair, Procedures: Fluid Level and Condition Check | DIAGNOSIS AND TESTING CAUSES OF BURNT FLUID - Burnt, discolored fluid is a result of overheating which has two primary causes. 1. A result of restricted fluid flow through the main and/or auxiliary cooler. This condition is usually the result of a damaged main cooler, or severe restrictions in the coolers and lines caused by debris or kinked lines. 2. Heavy duty operation with a vehicle not properly equipped for this type of operation. Trailer towing or similar high load operation will overheat the transmission fluid if the vehicle is improperly equipped. Such vehicles should have an auxiliary transmission fluid cooler, a heavy duty cooling system, and the engine/axle ratio combination needed to handle heavy loads. EFFECTS OF INCORRECT FLUID LEVEL - A low fluid level allows the pump to take in air along with the fluid. Air in the fluid will cause fluid pressures to be low and develop slower than normal. If the transmission is overfilled, the gears churn the fluid into foam. This aerates the fluid and causing the same conditions occurring with a low level. In either case, air bubbles cause fluid overheating, oxidation, and varnish buildup which interferes with valve and clutch operation. Foaming also causes fluid expansion which can result in fluid overflow from the transmission vent or fill tube. Fluid overflow can easily be mistaken for a leak if inspection is not careful. FLUID CONTAMINATION - Transmission fluid contamination is generally a result of: - ^ adding incorrect fluid - ^ failure to clean dipstick and fill tube when checking level - ^ engine coolant entering the fluid - ^ internal failure that generates debris - ^ overheat that generates sludge (fluid breakdown) - ^ failure to replace contaminated converter after repair - The use of non-recommended fluids can result in transmission failure. The usual results are erratic shifts, slippage, abnormal wear and eventual failure due to fluid breakdown and sludge formation. Avoid this condition by using recommended fluids only. - The dipstick cap and fill tube should be wiped clean before checking fluid level. Dirt, grease and other foreign material on the cap and tube could fall into the tube if not removed beforehand. Take the time to wipe the cap and tube clean before withdrawing the dipstick. - Engine coolant in the transmission fluid is generally caused by a cooler malfunction. The only remedy is to replace the radiator as the cooler in the radiator is not a serviceable part. If coolant has circulated through the transmission, an overhaul is necessary. - The torque converter should be replaced whenever a failure generates sludge and debris. This is necessary because normal converter flushing procedures will not remove all contaminants. FLUID LEVEL CHECK - The transmission sump has a dipstick to check oil similar to most automatic transmissions. It is located on the left side of the engine. Be sure to wipe all dirt from dipstick handle before removing. - The torque converter fills in both the PARK and NEUTRAL positions. Place the selector lever in PARK to be sure that the fluid level check is accurate. The engine should be running at idle speed for at least one minute, with the vehicle on level ground. At normal operating temperature (approximately 82° C. or 180° F.), the fluid level is correct if it is in the HOT region (cross-hatched area) on the oil level indicator. The fluid level should be in COLD region at 70° F fluid temperature. Adjust fluid level as necessary. Use only Mopar (R) ATF + 4, Automatic Transmission Fluid. FLUID LEVEL CHECK USING SCAN TOOL - NOTE: Engine and Transmission should be at normal operating temperature before performing this procedure. 1. Start engine and apply parking brake. 2. Connect scan tool and select transmission. 3. Select sensors. 4. Read the transmission temperature value. 5. Compare the fluid temperature value with the chart. 6. Adjust transmission fluid level shown on the dipstick according to the 42RLE Fluid Temperature Chart (Fig. 157). Use only Mopar (R) ATF + 4, Automatic Transmission Fluid. 7. Check transmission for leaks. NOMINAL OIL LEVEL IN THE VEHICLE
2005 | Jeep Truck | Liberty 4WD | V6-3.7L VIN K | Vacuum Brake Booster ¦Service and Repair, Procedures: Removal and Installation (Left Hand Drive) | LEFT HAND DRIVE (LHD) REMOVAL 1. Disconnect the wire to the fluid level switch at the bottom of the reservoir. 2. Remove the master cylinder. 3. Disconnect vacuum hoses from booster check valve. 4. Remove the brake lines from the master cylinder and the HCU (ABS vehicles only) or the junction block for clearance. 5. Disconnect the HCU from the mounts and move to the side for clearance of the booster. 6. Remove knee blocker under the steering column. 7. Remove retaining clip that secures booster push rod (2) to brake pedal (1) (Fig. 47). 8. Remove nuts attaching booster (1) to the dash panel (Fig. 48). 9. In engine compartment, slide booster studs out of dash panel, tilt booster upward, and remove booster from engine compartment. INSTALLATION 1. Align and position booster (1) on the dash panel. 2. Install booster mounting nuts. Tighten nuts just enough to hold booster in place (Fig. 51). 3. Slide booster push rod (2) onto the brake pedal (1). Then secure push rod to pedal pin with retaining clip (Fig. 52). - NOTE: Lubricate the pedal pin with Mopar multi-mileage grease before installation. 4. Tighten booster mounting nuts to 25 Nm (220 inch lbs.). 5. Install the knee blocker. 6. If original master cylinder is being installed, check condition of seal at rear of master cylinder. Replace seal if cut, or torn. 7. Clean cylinder mounting surface of brake booster. Use shop towel wetted with brake cleaner for this purpose. Dirt, grease, or similar materials will prevent proper cylinder seating and could result in vacuum leak. 8. Align and install master cylinder on the booster studs. Install mounting nuts and tighten to 25 Nm (220 inch lbs.). 9. Connect vacuum hose to booster check valve. 10. Remount the HCU. Tighten bracket mounting nuts to 14 Nm (125 inch lbs.). 11. Connect and secure the brake lines to HCU or junction block and master cylinder. Start all brake line fittings by hand to avoid cross threading. 12. Connect the wire to fluid level switch at the bottom of the reservoir. 13. Fill and bleed base brake system. 14. Verify proper brake operation before moving vehicle.
2005 | Jeep Truck | Liberty 4WD | V6-3.7L VIN K | Vacuum Brake Booster ¦Service and Repair, Procedures: Removal and Installation (Right Hand Drive) | RIGHT HAND DRIVE (RHD) REMOVAL 1. Remove the air box. 2. Relocate the cruise control servo to gain access to the booster for removal. 3. Remove the brake lines from the master cylinder. 4. Remove the master cylinder. 5. Disconnect vacuum hose from booster check valve. 6. Remove knee blocker under the steering column. 7. Remove the brake light switch 8. Remove retaining clip that secures booster push rod (2) to brake pedal (1) (Fig. 49). 9. Remove nuts attaching booster (1) to the dash panel (Fig. 50). 10. In engine compartment, slide booster studs out of dash panel, tilt booster upward, and remove booster from engine compartment. INSTALLATION 1. Align and position booster (1) on the dash panel. 2. Install booster mounting nuts. Tighten nuts just enough to hold booster in place (Fig. 53). 3. Slide booster push rod (1) onto the brake pedal (2). Then secure push rod (2) to pedal pin with retaining clip (Fig. 54). - NOTE: Lubricate the pedal pin with Mopar multi-mileage grease before installation. 4. Tighten booster mounting nuts to 39 Nm (29 ft. lbs.). 5. Install the brake light switch. 6. Install the knee blocker. 7. If original master cylinder is being installed, check condition of seal at rear of master cylinder. Replace seal if cut, or torn. 8. Clean cylinder mounting surface of brake booster. Use shop towel wetted with brake cleaner for this purpose. Dirt, grease, or similar materials will prevent proper cylinder seating and could result in vacuum leak. 9. Align and install master cylinder on the booster studs. Install mounting nuts and tighten to 17.5 Nm (155 inch lbs.). 10. Connect vacuum hose to booster check valve. 11. Remount the cruise control servo to the original location. Tighten bracket mounting nuts to 17.5 Nm (155 inch lbs.). 12. Connect and secure the brake lines to HCU and master cylinder. Start all brake line fittings by hand to avoid cross threading. 13. Connect the wire to fluid reservoir. 14. Install the air box. 15. Fill and bleed base brake system. 16. Verify proper brake operation before moving vehicle.
2005 | Jeep Truck | Liberty 4WD | V6-3.7L VIN K | Automatic Transmission/Transaxle ¦Service and Repair, Procedures: Standard Service Procedures, Fluid Level and Condition Check | DIAGNOSIS AND TESTING CAUSES OF BURNT FLUID - Burnt, discolored fluid is a result of overheating which has two primary causes. 1. A result of restricted fluid flow through the main and/or auxiliary cooler. This condition is usually the result of a damaged main cooler, or severe restrictions in the coolers and lines caused by debris or kinked lines. 2. Heavy duty operation with a vehicle not properly equipped for this type of operation. Trailer towing or similar high load operation will overheat the transmission fluid if the vehicle is improperly equipped. Such vehicles should have an auxiliary transmission fluid cooler, a heavy duty cooling system, and the engine/axle ratio combination needed to handle heavy loads. EFFECTS OF INCORRECT FLUID LEVEL - A low fluid level allows the pump to take in air along with the fluid. Air in the fluid will cause fluid pressures to be low and develop slower than normal. If the transmission is overfilled, the gears churn the fluid into foam. This aerates the fluid and causing the same conditions occurring with a low level. In either case, air bubbles cause fluid overheating, oxidation, and varnish buildup which interferes with valve and clutch operation. Foaming also causes fluid expansion which can result in fluid overflow from the transmission vent or fill tube. Fluid overflow can easily be mistaken for a leak if inspection is not careful. FLUID CONTAMINATION - Transmission fluid contamination is generally a result of: - ^ adding incorrect fluid - ^ failure to clean dipstick and fill tube when checking level - ^ engine coolant entering the fluid - ^ internal failure that generates debris - ^ overheat that generates sludge (fluid breakdown) - ^ failure to replace contaminated converter after repair - The use of non-recommended fluids can result in transmission failure. The usual results are erratic shifts, slippage, abnormal wear and eventual failure due to fluid breakdown and sludge formation. Avoid this condition by using recommended fluids only. - The dipstick cap and fill tube should be wiped clean before checking fluid level. Dirt, grease and other foreign material on the cap and tube could fall into the tube if not removed beforehand. Take the time to wipe the cap and tube clean before withdrawing the dipstick. - Engine coolant in the transmission fluid is generally caused by a cooler malfunction. The only remedy is to replace the radiator as the cooler in the radiator is not a serviceable part. If coolant has circulated through the transmission, an overhaul is necessary. - The torque converter should be replaced whenever a failure generates sludge and debris. This is necessary because normal converter flushing procedures will not remove all contaminants. FLUID LEVEL CHECK - The transmission sump has a dipstick to check oil similar to most automatic transmissions. It is located on the left side of the engine. Be sure to wipe all dirt from dipstick handle before removing. - The torque converter fills in both the PARK and NEUTRAL positions. Place the selector lever in PARK to be sure that the fluid level check is accurate. The engine should be running at idle speed for at least one minute, with the vehicle on level ground. At normal operating temperature (approximately 82° C. or 180° F.), the fluid level is correct if it is in the HOT region (cross-hatched area) on the oil level indicator. The fluid level should be in COLD region at 70° F fluid temperature. Adjust fluid level as necessary. Use only Mopar (R) ATF + 4, Automatic Transmission Fluid. FLUID LEVEL CHECK USING SCAN TOOL - NOTE: Engine and Transmission should be at normal operating temperature before performing this procedure. 1. Start engine and apply parking brake. 2. Connect scan tool and select transmission. 3. Select sensors. 4. Read the transmission temperature value. 5. Compare the fluid temperature value with the chart. 6. Adjust transmission fluid level shown on the dipstick according to the 42RLE Fluid Temperature Chart (Fig. 157). Use only Mopar (R) ATF + 4, Automatic Transmission Fluid. 7. Check transmission for leaks. NOMINAL OIL LEVEL IN THE VEHICLE
2005 | Jeep Truck | TJ (CANADA) | L4-2.4L | Vacuum Brake Booster ¦Service and Repair, Procedures | POWER BRAKE BOOSTER REMOVAL 1. Remove combination valve and master cylinder. 2. Disconnect vacuum hose from booster check valve. 3. Remove retaining clip that secures booster push rod to brake pedal and slide the rod off the pin. 4. Remove four nuts attaching booster to front cowl panel. 5. In engine compartment, slide booster studs out of cowl panel, and remove the booster from engine compartment. 6. Remove dash seal from booster. INSTALLATION 1. Clean the booster mounting surface. 2. Install dash seal on booster. 3. Align and position booster on the front cowl panel. 4. In passenger compartment, install nuts that attach booster to dash panel. Tighten nuts just enough to hold booster in place. 5. Lubricate the pedal pin and bushing with Mopar multi-mileage grease. Then slid the booster push rod onto brake pedal pin and secure with retaining clip. 6. Tighten booster mounting nuts to 39 Nm (29 ft. lbs.). 7. Connect vacuum hose to booster check valve. 8. Install master cylinder and combination valve. 9. Top off master cylinder fluid level and bleed base brakes.
2005 | Jeep Truck | TJ (CANADA) | L4-2.4L | Vacuum Check Valve HVAC ¦Service and Repair, Procedures | REMOVAL NOTE: Note the orientation of the check valves in the vacuum supply line for correct reinstallation. Vacuum Check Valves - Typical 1. Remove the vacuum check valve from the fitting at the engine intake manifold and the accessory vacuum supply line. 2. Remove the vacuum check valve from the HVAC vacuum supply line fitting and the accessory vacuum supply line. INSTALLATION 1. Using the orientation noted when removed, plug the vacuum check valve into the HVAC vacuum supply line fitting and the accessory vacuum supply line. 2. Using the orientation noted when removed, plug the vacuum check valve into the fitting at the engine intake manifold and the accessory vacuum supply line.
2005 | Jeep Truck | TJ (CANADA) | L4-2.4L | Cooling System ¦Service and Repair, Procedures: Coolant Level Check | STANDARD PROCEDURE-COOLANT LEVEL CHECK - NOTE: Do not remove radiator cap for routine coolant level inspections. The coolant level can be checked at coolant reserve/overflow tank. - The coolant reserve/overflow system provides a quick visual method for determining coolant level without removing radiator pressure cap. With engine idling and at normal operating temperature, observe coolant level in reserve/overflow tank. The coolant level should be between ADD and FULL marks.
2005 | Jeep Truck | TJ (CANADA) | L4-2.4L | Cylinder Head Assembly ¦Service and Repair, Procedures: Cylinder Head | REMOVAL - CYLINDER HEAD 1. Perform fuel system pressure release procedure before attempting any repairs. 2. Disconnect battery negative cable. 3. Drain cooling system. 4. Remove air filter housing and inlet tube. 5. Remove intake manifold. 6. Remove heater tube support bracket from cylinder head. 7. Disconnect radiator upper and heater supply hoses from water outlet connections. 8. Remove accessory drive belts. 9. Raise vehicle and remove exhaust pipe from manifold. 10. Remove power steering pump and set aside. Do not disconnect lines. 11. Remove accessory drive bracket 12. Remove ignition coil and wires from engine. 13. Disconnect cam sensor and fuel injector wiring connectors. 14. Remove timing belt and camshaft sprockets. 15. Remove timing belt idler pulley and rear timing belt cover. 16. Remove cylinder head cover. 17. Remove camshafts. - NOTE: Identify rocker arm position to ensure correct re-installation in original position, if reused. 18. Remove rocker arms. 19. Remove cylinder head bolts in REVERSE sequence of tightening. 20. Remove cylinder head from engine block. 21. Inspect and clean cylinder head. CLEANING - To ensure engine gasket sealing, proper surface preparation must be performed, especially with the use of aluminum engine components and multi-layer steel cylinder head gaskets. - NOTE: Multi-Layer Steel (MLS) head gaskets require a scratch free sealing surface. - Remove all gasket material from cylinder head and block. Be careful not to gouge or scratch the aluminum head sealing surface. - Clean all engine oil passages. INSPECTION 1. Cylinder head must be flat within 0.1 mm (0.004 inch) (Fig. 8). 2. Inspect camshaft bearing journals for scoring. 3. Remove carbon and varnish deposits from inside of valve guides with a reliable guide cleaner. 4. Using a small hole gauge and a micrometer, measure valve guides in 3 places top, middle and bottom (Fig. 9). Replace guides if they are not within specification. 5. Check valve guide height (Fig. 10). INSTALLATION - CYLINDER HEAD - NOTE: The Cylinder head bolts should be examined BEFORE reuse. If the threads are necked down, the bolts must be replaced (Fig. 11). - Necking can be checked by holding a scale or straight edge against the threads. If all the threads do not contact the scale, the bolt should be replaced. 1. Before installing the bolts, the threads should be coated with engine oil. 2. Position cylinder head gasket on engine block (Fig. 12). 3. Install cylinder head on engine block. 4. Tighten the cylinder head bolts in the sequence shown in (Fig. 13). Using the 4 step torque turn method, tighten according to these values: - ^ First All to 34 Nm (25 ft. lbs.) - ^ Second All to 82 Nm (60 ft. lbs.) - ^ Third All to 82 Nm (60 ft. lbs.) - CAUTION: Do not use a torque wrench for this step. - ^ Fourth Turn an additional 1/4 Turn, 5. Install rocker arms. 6. Install camshafts. 7. Install cylinder head cover. 8. Install timing belt rear cover and timing belt idler pulley. 9. Install timing belt and camshaft sprockets. 10. Connect cam sensor and fuel injectors wiring connectors. 11. Install ignition coil and wires. Connect ignition coil wiring connector. 12. Install accessory drive bracket. 13. Install power steering pump to cylinder head. 14. Raise vehicle and install the exhaust pipe to the manifold. 15. Install accessory drive belts. 16. Install heater tube support bracket to cylinder head. 17. Install intake manifold. 18. Connect all vacuum lines, electrical wiring, ground straps and fuel line. 19. Fill cooling system. 20. Connect battery negative cable.
2005 | Jeep Truck | TJ (CANADA) | L4-2.4L | Check Valve ¦Service and Repair, Procedures: Front Check Valve Replacement | REMOVAL 1. Unlatch, open and support the hood. Fig. 5 Front Check Valve Remove/Install 2. Locate the front check valve in the washer supply hose for the front washer nozzle. The check valve is installed in the washer supply hose about 5 centimeters (2 inches) from the front washer nozzle nipple near the rear hood panel reinforcement. 3. Disconnect the washer supply hose for the front washer nozzle from the barbed outlet nipple on the front washer system check valve. A small quantity of washer fluid may drain from the disconnected hose. 4. Disconnect the washer supply hose for the reservoir from the barbed inlet nipple of the front check valve. Either install a temporary plug in the washer supply hose for the reservoir or secure the loose end of this hose at a point higher than the washer reservoir to prevent the contents of the washer reservoir from draining through this hose. 5. Remove the front check valve from the engine compartment. INSTALLATION 1. Position the front check valve in the engine compartment. Fig. 6 Check Valve 2. With the directional arrow on the check valve pointed in the direction of the system flow, reconnect the washer supply hose from the reservoir to the barbed inlet nipple of the front check valve. 3. Reconnect the washer supply hose from the front washer nozzle to the barbed outlet nipple of the front check valve. 4. Check that the washer supply hoses are properly routed and are not pinched. 5. Close and latch the hood
2005 | Jeep Truck | TJ (CANADA) | L4-2.4L | Check Valve ¦Service and Repair, Procedures: Rear Check Valve Replacement | REMOVAL Fig. 5 Rear Check Valve Remove/Install 1. Disconnect the hardtop wire harness half of the washer supply hose from the barbed nipple of the rear check valve. 2. Disconnect the body wire harness half of the washer supply hose from the other barbed nipple of the rear check valve. 3. Remove the rear check valve from the left rear corner of the vehicle near the belt line. INSTALLATION 1. Position the rear check valve into the left rear corner of the vehicle near the belt line. Fig. 6 Rear Washer System Check Valve 2. With the tapered end of the check valve pointed in the direction of the system flow, reconnect the body wire harness half of the washer supply hose to the barbed nipple of the rear check valve. 3. Reconnect the hardtop wire harness half of the washer supply hose to the other barbed nipple of the rear check valve
2005 | Jeep Truck | TJ (CANADA) | L4-2.4L | Automatic Transmission/Transaxle ¦Service and Repair, Procedures: 42RLE 4 Speed, Fluid Level and Condition Check | STANDARD PROCEDURE - FLUID LEVEL CHECK FLUID LEVEL CHECK - The transmission sump has a dipstick to check oil similar to most automatic transmissions. It is located on the left side of the engine. Be sure to wipe all dirt from dipstick handle before removing. - The torque converter fills in both the PARK and NEUTRAL positions. Place the selector lever in PARK to be sure that the fluid level check is accurate. The engine should be running at idle speed for at least one minute, with the vehicle on level ground. At normal operating temperature (approximately 82°C or 180°F), the fluid level is correct if it is in the HOT region (cross-hatched area) on the oil level indicator. The fluid level should be in COLD region at 70°F fluid temperature. Adjust fluid level as necessary. Use only Mopar ATF+4, Automatic Transmission Fluid. FLUID LEVEL CHECK USING DRB - NOTE: Engine and Transmission should be at normal operating temperature before performing this procedure. 1. Start engine and apply parking brake. 2. Connect DRB III scan tool and select transmission. 3. Select sensors. 4. Read the transmission temperature value. 5. Compare the fluid temperature value with the chart. 6. Adjust transmission fluid level shown on the dipstick according to the 42RLE Fluid Temperature Chart (Fig. 152). Use only Mopar ATF+4, Automatic Transmission Fluid. 7. Check transmission for leaks.
2005 | Jeep Truck | TJ (CANADA) | L4-2.4L | Fluid - A/T ¦Service and Repair, Procedures: 42RLE 4 Speed, Fluid Level and Condition Check | STANDARD PROCEDURE - FLUID LEVEL CHECK FLUID LEVEL CHECK - The transmission sump has a dipstick to check oil similar to most automatic transmissions. It is located on the left side of the engine. Be sure to wipe all dirt from dipstick handle before removing. - The torque converter fills in both the PARK and NEUTRAL positions. Place the selector lever in PARK to be sure that the fluid level check is accurate. The engine should be running at idle speed for at least one minute, with the vehicle on level ground. At normal operating temperature (approximately 82°C or 180°F), the fluid level is correct if it is in the HOT region (cross-hatched area) on the oil level indicator. The fluid level should be in COLD region at 70°F fluid temperature. Adjust fluid level as necessary. Use only Mopar ATF+4, Automatic Transmission Fluid. FLUID LEVEL CHECK USING DRB - NOTE: Engine and Transmission should be at normal operating temperature before performing this procedure. 1. Start engine and apply parking brake. 2. Connect DRB III scan tool and select transmission. 3. Select sensors. 4. Read the transmission temperature value. 5. Compare the fluid temperature value with the chart. 6. Adjust transmission fluid level shown on the dipstick according to the 42RLE Fluid Temperature Chart (Fig. 152). Use only Mopar ATF+4, Automatic Transmission Fluid. 7. Check transmission for leaks.
2005 | Jeep Truck | TJ (CANADA) | L6-4.0L | Vacuum Brake Booster ¦Service and Repair, Procedures | POWER BRAKE BOOSTER REMOVAL 1. Remove combination valve and master cylinder. 2. Disconnect vacuum hose from booster check valve. 3. Remove retaining clip that secures booster push rod to brake pedal and slide the rod off the pin. 4. Remove four nuts attaching booster to front cowl panel. 5. In engine compartment, slide booster studs out of cowl panel, and remove the booster from engine compartment. 6. Remove dash seal from booster. INSTALLATION 1. Clean the booster mounting surface. 2. Install dash seal on booster. 3. Align and position booster on the front cowl panel. 4. In passenger compartment, install nuts that attach booster to dash panel. Tighten nuts just enough to hold booster in place. 5. Lubricate the pedal pin and bushing with Mopar multi-mileage grease. Then slid the booster push rod onto brake pedal pin and secure with retaining clip. 6. Tighten booster mounting nuts to 39 Nm (29 ft. lbs.). 7. Connect vacuum hose to booster check valve. 8. Install master cylinder and combination valve. 9. Top off master cylinder fluid level and bleed base brakes.
2005 | Jeep Truck | TJ (CANADA) | L6-4.0L | Vacuum Check Valve HVAC ¦Service and Repair, Procedures | REMOVAL NOTE: Note the orientation of the check valves in the vacuum supply line for correct reinstallation. Vacuum Check Valves - Typical 1. Remove the vacuum check valve from the fitting at the engine intake manifold and the accessory vacuum supply line. 2. Remove the vacuum check valve from the HVAC vacuum supply line fitting and the accessory vacuum supply line. INSTALLATION 1. Using the orientation noted when removed, plug the vacuum check valve into the HVAC vacuum supply line fitting and the accessory vacuum supply line. 2. Using the orientation noted when removed, plug the vacuum check valve into the fitting at the engine intake manifold and the accessory vacuum supply line.
2005 | Jeep Truck | TJ (CANADA) | L6-4.0L | Cooling System ¦Service and Repair, Procedures: Coolant Level Check | STANDARD PROCEDURE-COOLANT LEVEL CHECK - NOTE: Do not remove radiator cap for routine coolant level inspections. The coolant level can be checked at coolant reserve/overflow tank. - The coolant reserve/overflow system provides a quick visual method for determining coolant level without removing radiator pressure cap. With engine idling and at normal operating temperature, observe coolant level in reserve/overflow tank. The coolant level should be between ADD and FULL marks.
2005 | Jeep Truck | TJ (CANADA) | L6-4.0L | Check Valve ¦Service and Repair, Procedures: Front Check Valve Replacement | REMOVAL 1. Unlatch, open and support the hood. Fig. 5 Front Check Valve Remove/Install 2. Locate the front check valve in the washer supply hose for the front washer nozzle. The check valve is installed in the washer supply hose about 5 centimeters (2 inches) from the front washer nozzle nipple near the rear hood panel reinforcement. 3. Disconnect the washer supply hose for the front washer nozzle from the barbed outlet nipple on the front washer system check valve. A small quantity of washer fluid may drain from the disconnected hose. 4. Disconnect the washer supply hose for the reservoir from the barbed inlet nipple of the front check valve. Either install a temporary plug in the washer supply hose for the reservoir or secure the loose end of this hose at a point higher than the washer reservoir to prevent the contents of the washer reservoir from draining through this hose. 5. Remove the front check valve from the engine compartment. INSTALLATION 1. Position the front check valve in the engine compartment. Fig. 6 Check Valve 2. With the directional arrow on the check valve pointed in the direction of the system flow, reconnect the washer supply hose from the reservoir to the barbed inlet nipple of the front check valve. 3. Reconnect the washer supply hose from the front washer nozzle to the barbed outlet nipple of the front check valve. 4. Check that the washer supply hoses are properly routed and are not pinched. 5. Close and latch the hood
2005 | Jeep Truck | TJ (CANADA) | L6-4.0L | Check Valve ¦Service and Repair, Procedures: Rear Check Valve Replacement | REMOVAL Fig. 5 Rear Check Valve Remove/Install 1. Disconnect the hardtop wire harness half of the washer supply hose from the barbed nipple of the rear check valve. 2. Disconnect the body wire harness half of the washer supply hose from the other barbed nipple of the rear check valve. 3. Remove the rear check valve from the left rear corner of the vehicle near the belt line. INSTALLATION 1. Position the rear check valve into the left rear corner of the vehicle near the belt line. Fig. 6 Rear Washer System Check Valve 2. With the tapered end of the check valve pointed in the direction of the system flow, reconnect the body wire harness half of the washer supply hose to the barbed nipple of the rear check valve. 3. Reconnect the hardtop wire harness half of the washer supply hose to the other barbed nipple of the rear check valve
2005 | Jeep Truck | TJ (CANADA) | L6-4.0L | Automatic Transmission/Transaxle ¦Service and Repair, Procedures: 42RLE 4 Speed, Fluid Level and Condition Check | STANDARD PROCEDURE - FLUID LEVEL CHECK FLUID LEVEL CHECK - The transmission sump has a dipstick to check oil similar to most automatic transmissions. It is located on the left side of the engine. Be sure to wipe all dirt from dipstick handle before removing. - The torque converter fills in both the PARK and NEUTRAL positions. Place the selector lever in PARK to be sure that the fluid level check is accurate. The engine should be running at idle speed for at least one minute, with the vehicle on level ground. At normal operating temperature (approximately 82°C or 180°F), the fluid level is correct if it is in the HOT region (cross-hatched area) on the oil level indicator. The fluid level should be in COLD region at 70°F fluid temperature. Adjust fluid level as necessary. Use only Mopar ATF+4, Automatic Transmission Fluid. FLUID LEVEL CHECK USING DRB - NOTE: Engine and Transmission should be at normal operating temperature before performing this procedure. 1. Start engine and apply parking brake. 2. Connect DRB III scan tool and select transmission. 3. Select sensors. 4. Read the transmission temperature value. 5. Compare the fluid temperature value with the chart. 6. Adjust transmission fluid level shown on the dipstick according to the 42RLE Fluid Temperature Chart (Fig. 152). Use only Mopar ATF+4, Automatic Transmission Fluid. 7. Check transmission for leaks.
2005 | Jeep Truck | TJ (CANADA) | L6-4.0L | Fluid - A/T ¦Service and Repair, Procedures: 42RLE 4 Speed, Fluid Level and Condition Check | STANDARD PROCEDURE - FLUID LEVEL CHECK FLUID LEVEL CHECK - The transmission sump has a dipstick to check oil similar to most automatic transmissions. It is located on the left side of the engine. Be sure to wipe all dirt from dipstick handle before removing. - The torque converter fills in both the PARK and NEUTRAL positions. Place the selector lever in PARK to be sure that the fluid level check is accurate. The engine should be running at idle speed for at least one minute, with the vehicle on level ground. At normal operating temperature (approximately 82°C or 180°F), the fluid level is correct if it is in the HOT region (cross-hatched area) on the oil level indicator. The fluid level should be in COLD region at 70°F fluid temperature. Adjust fluid level as necessary. Use only Mopar ATF+4, Automatic Transmission Fluid. FLUID LEVEL CHECK USING DRB - NOTE: Engine and Transmission should be at normal operating temperature before performing this procedure. 1. Start engine and apply parking brake. 2. Connect DRB III scan tool and select transmission. 3. Select sensors. 4. Read the transmission temperature value. 5. Compare the fluid temperature value with the chart. 6. Adjust transmission fluid level shown on the dipstick according to the 42RLE Fluid Temperature Chart (Fig. 152). Use only Mopar ATF+4, Automatic Transmission Fluid. 7. Check transmission for leaks.
2005 | Jeep Truck | Wrangler | L4-2.4L VIN 1 | Vacuum Brake Booster ¦Service and Repair, Procedures | POWER BRAKE BOOSTER REMOVAL 1. Remove combination valve and master cylinder. 2. Disconnect vacuum hose from booster check valve. 3. Remove retaining clip that secures booster push rod to brake pedal and slide the rod off the pin. 4. Remove four nuts attaching booster to front cowl panel. 5. In engine compartment, slide booster studs out of cowl panel, and remove the booster from engine compartment. 6. Remove dash seal from booster. INSTALLATION 1. Clean the booster mounting surface. 2. Install dash seal on booster. 3. Align and position booster on the front cowl panel. 4. In passenger compartment, install nuts that attach booster to dash panel. Tighten nuts just enough to hold booster in place. 5. Lubricate the pedal pin and bushing with Mopar multi-mileage grease. Then slid the booster push rod onto brake pedal pin and secure with retaining clip. 6. Tighten booster mounting nuts to 39 Nm (29 ft. lbs.). 7. Connect vacuum hose to booster check valve. 8. Install master cylinder and combination valve. 9. Top off master cylinder fluid level and bleed base brakes.
2005 | Jeep Truck | Wrangler | L4-2.4L VIN 1 | Vacuum Check Valve HVAC ¦Service and Repair, Procedures | REMOVAL NOTE: Note the orientation of the check valves in the vacuum supply line for correct reinstallation. Vacuum Check Valves - Typical 1. Remove the vacuum check valve from the fitting at the engine intake manifold and the accessory vacuum supply line. 2. Remove the vacuum check valve from the HVAC vacuum supply line fitting and the accessory vacuum supply line. INSTALLATION 1. Using the orientation noted when removed, plug the vacuum check valve into the HVAC vacuum supply line fitting and the accessory vacuum supply line. 2. Using the orientation noted when removed, plug the vacuum check valve into the fitting at the engine intake manifold and the accessory vacuum supply line.
2005 | Jeep Truck | Wrangler | L4-2.4L VIN 1 | Cooling System ¦Service and Repair, Procedures: Coolant Level Check | STANDARD PROCEDURE-COOLANT LEVEL CHECK - NOTE: Do not remove radiator cap for routine coolant level inspections. The coolant level can be checked at coolant reserve/overflow tank. - The coolant reserve/overflow system provides a quick visual method for determining coolant level without removing radiator pressure cap. With engine idling and at normal operating temperature, observe coolant level in reserve/overflow tank. The coolant level should be between ADD and FULL marks.
2005 | Jeep Truck | Wrangler | L4-2.4L VIN 1 | Cylinder Head Assembly ¦Service and Repair, Procedures: Cylinder Head | REMOVAL - CYLINDER HEAD 1. Perform fuel system pressure release procedure before attempting any repairs. 2. Disconnect battery negative cable. 3. Drain cooling system. 4. Remove air filter housing and inlet tube. 5. Remove intake manifold. 6. Remove heater tube support bracket from cylinder head. 7. Disconnect radiator upper and heater supply hoses from water outlet connections. 8. Remove accessory drive belts. 9. Raise vehicle and remove exhaust pipe from manifold. 10. Remove power steering pump and set aside. Do not disconnect lines. 11. Remove accessory drive bracket 12. Remove ignition coil and wires from engine. 13. Disconnect cam sensor and fuel injector wiring connectors. 14. Remove timing belt and camshaft sprockets. 15. Remove timing belt idler pulley and rear timing belt cover. 16. Remove cylinder head cover. 17. Remove camshafts. - NOTE: Identify rocker arm position to ensure correct re-installation in original position, if reused. 18. Remove rocker arms. 19. Remove cylinder head bolts in REVERSE sequence of tightening. 20. Remove cylinder head from engine block. 21. Inspect and clean cylinder head. CLEANING - To ensure engine gasket sealing, proper surface preparation must be performed, especially with the use of aluminum engine components and multi-layer steel cylinder head gaskets. - NOTE: Multi-Layer Steel (MLS) head gaskets require a scratch free sealing surface. - Remove all gasket material from cylinder head and block. Be careful not to gouge or scratch the aluminum head sealing surface. - Clean all engine oil passages. INSPECTION 1. Cylinder head must be flat within 0.1 mm (0.004 inch) (Fig. 8). 2. Inspect camshaft bearing journals for scoring. 3. Remove carbon and varnish deposits from inside of valve guides with a reliable guide cleaner. 4. Using a small hole gauge and a micrometer, measure valve guides in 3 places top, middle and bottom (Fig. 9). Replace guides if they are not within specification. 5. Check valve guide height (Fig. 10). INSTALLATION - CYLINDER HEAD - NOTE: The Cylinder head bolts should be examined BEFORE reuse. If the threads are necked down, the bolts must be replaced (Fig. 11). - Necking can be checked by holding a scale or straight edge against the threads. If all the threads do not contact the scale, the bolt should be replaced. 1. Before installing the bolts, the threads should be coated with engine oil. 2. Position cylinder head gasket on engine block (Fig. 12). 3. Install cylinder head on engine block. 4. Tighten the cylinder head bolts in the sequence shown in (Fig. 13). Using the 4 step torque turn method, tighten according to these values: - ^ First All to 34 Nm (25 ft. lbs.) - ^ Second All to 82 Nm (60 ft. lbs.) - ^ Third All to 82 Nm (60 ft. lbs.) - CAUTION: Do not use a torque wrench for this step. - ^ Fourth Turn an additional 1/4 Turn, 5. Install rocker arms. 6. Install camshafts. 7. Install cylinder head cover. 8. Install timing belt rear cover and timing belt idler pulley. 9. Install timing belt and camshaft sprockets. 10. Connect cam sensor and fuel injectors wiring connectors. 11. Install ignition coil and wires. Connect ignition coil wiring connector. 12. Install accessory drive bracket. 13. Install power steering pump to cylinder head. 14. Raise vehicle and install the exhaust pipe to the manifold. 15. Install accessory drive belts. 16. Install heater tube support bracket to cylinder head. 17. Install intake manifold. 18. Connect all vacuum lines, electrical wiring, ground straps and fuel line. 19. Fill cooling system. 20. Connect battery negative cable.
2005 | Jeep Truck | Wrangler | L4-2.4L VIN 1 | Check Valve ¦Service and Repair, Procedures: Front Check Valve Replacement | REMOVAL 1. Unlatch, open and support the hood. Fig. 5 Front Check Valve Remove/Install 2. Locate the front check valve in the washer supply hose for the front washer nozzle. The check valve is installed in the washer supply hose about 5 centimeters (2 inches) from the front washer nozzle nipple near the rear hood panel reinforcement. 3. Disconnect the washer supply hose for the front washer nozzle from the barbed outlet nipple on the front washer system check valve. A small quantity of washer fluid may drain from the disconnected hose. 4. Disconnect the washer supply hose for the reservoir from the barbed inlet nipple of the front check valve. Either install a temporary plug in the washer supply hose for the reservoir or secure the loose end of this hose at a point higher than the washer reservoir to prevent the contents of the washer reservoir from draining through this hose. 5. Remove the front check valve from the engine compartment. INSTALLATION 1. Position the front check valve in the engine compartment. Fig. 6 Check Valve 2. With the directional arrow on the check valve pointed in the direction of the system flow, reconnect the washer supply hose from the reservoir to the barbed inlet nipple of the front check valve. 3. Reconnect the washer supply hose from the front washer nozzle to the barbed outlet nipple of the front check valve. 4. Check that the washer supply hoses are properly routed and are not pinched. 5. Close and latch the hood
2005 | Jeep Truck | Wrangler | L4-2.4L VIN 1 | Check Valve ¦Service and Repair, Procedures: Rear Check Valve Replacement | REMOVAL Fig. 5 Rear Check Valve Remove/Install 1. Disconnect the hardtop wire harness half of the washer supply hose from the barbed nipple of the rear check valve. 2. Disconnect the body wire harness half of the washer supply hose from the other barbed nipple of the rear check valve. 3. Remove the rear check valve from the left rear corner of the vehicle near the belt line. INSTALLATION 1. Position the rear check valve into the left rear corner of the vehicle near the belt line. Fig. 6 Rear Washer System Check Valve 2. With the tapered end of the check valve pointed in the direction of the system flow, reconnect the body wire harness half of the washer supply hose to the barbed nipple of the rear check valve. 3. Reconnect the hardtop wire harness half of the washer supply hose to the other barbed nipple of the rear check valve
2005 | Jeep Truck | Wrangler | L4-2.4L VIN 1 | Automatic Transmission/Transaxle ¦Service and Repair, Procedures: 42RLE 4 Speed, Fluid Level and Condition Check | STANDARD PROCEDURE - FLUID LEVEL CHECK FLUID LEVEL CHECK - The transmission sump has a dipstick to check oil similar to most automatic transmissions. It is located on the left side of the engine. Be sure to wipe all dirt from dipstick handle before removing. - The torque converter fills in both the PARK and NEUTRAL positions. Place the selector lever in PARK to be sure that the fluid level check is accurate. The engine should be running at idle speed for at least one minute, with the vehicle on level ground. At normal operating temperature (approximately 82°C or 180°F), the fluid level is correct if it is in the HOT region (cross-hatched area) on the oil level indicator. The fluid level should be in COLD region at 70°F fluid temperature. Adjust fluid level as necessary. Use only Mopar ATF+4, Automatic Transmission Fluid. FLUID LEVEL CHECK USING DRB - NOTE: Engine and Transmission should be at normal operating temperature before performing this procedure. 1. Start engine and apply parking brake. 2. Connect DRB III scan tool and select transmission. 3. Select sensors. 4. Read the transmission temperature value. 5. Compare the fluid temperature value with the chart. 6. Adjust transmission fluid level shown on the dipstick according to the 42RLE Fluid Temperature Chart (Fig. 152). Use only Mopar ATF+4, Automatic Transmission Fluid. 7. Check transmission for leaks.
2005 | Jeep Truck | Wrangler | L4-2.4L VIN 1 | Fluid - A/T ¦Service and Repair, Procedures: 42RLE 4 Speed, Fluid Level and Condition Check | STANDARD PROCEDURE - FLUID LEVEL CHECK FLUID LEVEL CHECK - The transmission sump has a dipstick to check oil similar to most automatic transmissions. It is located on the left side of the engine. Be sure to wipe all dirt from dipstick handle before removing. - The torque converter fills in both the PARK and NEUTRAL positions. Place the selector lever in PARK to be sure that the fluid level check is accurate. The engine should be running at idle speed for at least one minute, with the vehicle on level ground. At normal operating temperature (approximately 82°C or 180°F), the fluid level is correct if it is in the HOT region (cross-hatched area) on the oil level indicator. The fluid level should be in COLD region at 70°F fluid temperature. Adjust fluid level as necessary. Use only Mopar ATF+4, Automatic Transmission Fluid. FLUID LEVEL CHECK USING DRB - NOTE: Engine and Transmission should be at normal operating temperature before performing this procedure. 1. Start engine and apply parking brake. 2. Connect DRB III scan tool and select transmission. 3. Select sensors. 4. Read the transmission temperature value. 5. Compare the fluid temperature value with the chart. 6. Adjust transmission fluid level shown on the dipstick according to the 42RLE Fluid Temperature Chart (Fig. 152). Use only Mopar ATF+4, Automatic Transmission Fluid. 7. Check transmission for leaks.
2005 | Jeep Truck | Wrangler | L6-4.0L VIN S | Vacuum Brake Booster ¦Service and Repair, Procedures | POWER BRAKE BOOSTER REMOVAL 1. Remove combination valve and master cylinder. 2. Disconnect vacuum hose from booster check valve. 3. Remove retaining clip that secures booster push rod to brake pedal and slide the rod off the pin. 4. Remove four nuts attaching booster to front cowl panel. 5. In engine compartment, slide booster studs out of cowl panel, and remove the booster from engine compartment. 6. Remove dash seal from booster. INSTALLATION 1. Clean the booster mounting surface. 2. Install dash seal on booster. 3. Align and position booster on the front cowl panel. 4. In passenger compartment, install nuts that attach booster to dash panel. Tighten nuts just enough to hold booster in place. 5. Lubricate the pedal pin and bushing with Mopar multi-mileage grease. Then slid the booster push rod onto brake pedal pin and secure with retaining clip. 6. Tighten booster mounting nuts to 39 Nm (29 ft. lbs.). 7. Connect vacuum hose to booster check valve. 8. Install master cylinder and combination valve. 9. Top off master cylinder fluid level and bleed base brakes.
2005 | Jeep Truck | Wrangler | L6-4.0L VIN S | Vacuum Check Valve HVAC ¦Service and Repair, Procedures | REMOVAL NOTE: Note the orientation of the check valves in the vacuum supply line for correct reinstallation. Vacuum Check Valves - Typical 1. Remove the vacuum check valve from the fitting at the engine intake manifold and the accessory vacuum supply line. 2. Remove the vacuum check valve from the HVAC vacuum supply line fitting and the accessory vacuum supply line. INSTALLATION 1. Using the orientation noted when removed, plug the vacuum check valve into the HVAC vacuum supply line fitting and the accessory vacuum supply line. 2. Using the orientation noted when removed, plug the vacuum check valve into the fitting at the engine intake manifold and the accessory vacuum supply line.
2005 | Jeep Truck | Wrangler | L6-4.0L VIN S | Cooling System ¦Service and Repair, Procedures: Coolant Level Check | STANDARD PROCEDURE-COOLANT LEVEL CHECK - NOTE: Do not remove radiator cap for routine coolant level inspections. The coolant level can be checked at coolant reserve/overflow tank. - The coolant reserve/overflow system provides a quick visual method for determining coolant level without removing radiator pressure cap. With engine idling and at normal operating temperature, observe coolant level in reserve/overflow tank. The coolant level should be between ADD and FULL marks.
2005 | Jeep Truck | Wrangler | L6-4.0L VIN S | Check Valve ¦Service and Repair, Procedures: Front Check Valve Replacement | REMOVAL 1. Unlatch, open and support the hood. Fig. 5 Front Check Valve Remove/Install 2. Locate the front check valve in the washer supply hose for the front washer nozzle. The check valve is installed in the washer supply hose about 5 centimeters (2 inches) from the front washer nozzle nipple near the rear hood panel reinforcement. 3. Disconnect the washer supply hose for the front washer nozzle from the barbed outlet nipple on the front washer system check valve. A small quantity of washer fluid may drain from the disconnected hose. 4. Disconnect the washer supply hose for the reservoir from the barbed inlet nipple of the front check valve. Either install a temporary plug in the washer supply hose for the reservoir or secure the loose end of this hose at a point higher than the washer reservoir to prevent the contents of the washer reservoir from draining through this hose. 5. Remove the front check valve from the engine compartment. INSTALLATION 1. Position the front check valve in the engine compartment. Fig. 6 Check Valve 2. With the directional arrow on the check valve pointed in the direction of the system flow, reconnect the washer supply hose from the reservoir to the barbed inlet nipple of the front check valve. 3. Reconnect the washer supply hose from the front washer nozzle to the barbed outlet nipple of the front check valve. 4. Check that the washer supply hoses are properly routed and are not pinched. 5. Close and latch the hood
2005 | Jeep Truck | Wrangler | L6-4.0L VIN S | Check Valve ¦Service and Repair, Procedures: Rear Check Valve Replacement | REMOVAL Fig. 5 Rear Check Valve Remove/Install 1. Disconnect the hardtop wire harness half of the washer supply hose from the barbed nipple of the rear check valve. 2. Disconnect the body wire harness half of the washer supply hose from the other barbed nipple of the rear check valve. 3. Remove the rear check valve from the left rear corner of the vehicle near the belt line. INSTALLATION 1. Position the rear check valve into the left rear corner of the vehicle near the belt line. Fig. 6 Rear Washer System Check Valve 2. With the tapered end of the check valve pointed in the direction of the system flow, reconnect the body wire harness half of the washer supply hose to the barbed nipple of the rear check valve. 3. Reconnect the hardtop wire harness half of the washer supply hose to the other barbed nipple of the rear check valve
2005 | Jeep Truck | Wrangler | L6-4.0L VIN S | Automatic Transmission/Transaxle ¦Service and Repair, Procedures: 42RLE 4 Speed, Fluid Level and Condition Check | STANDARD PROCEDURE - FLUID LEVEL CHECK FLUID LEVEL CHECK - The transmission sump has a dipstick to check oil similar to most automatic transmissions. It is located on the left side of the engine. Be sure to wipe all dirt from dipstick handle before removing. - The torque converter fills in both the PARK and NEUTRAL positions. Place the selector lever in PARK to be sure that the fluid level check is accurate. The engine should be running at idle speed for at least one minute, with the vehicle on level ground. At normal operating temperature (approximately 82°C or 180°F), the fluid level is correct if it is in the HOT region (cross-hatched area) on the oil level indicator. The fluid level should be in COLD region at 70°F fluid temperature. Adjust fluid level as necessary. Use only Mopar ATF+4, Automatic Transmission Fluid. FLUID LEVEL CHECK USING DRB - NOTE: Engine and Transmission should be at normal operating temperature before performing this procedure. 1. Start engine and apply parking brake. 2. Connect DRB III scan tool and select transmission. 3. Select sensors. 4. Read the transmission temperature value. 5. Compare the fluid temperature value with the chart. 6. Adjust transmission fluid level shown on the dipstick according to the 42RLE Fluid Temperature Chart (Fig. 152). Use only Mopar ATF+4, Automatic Transmission Fluid. 7. Check transmission for leaks.
2005 | Jeep Truck | Wrangler | L6-4.0L VIN S | Fluid - A/T ¦Service and Repair, Procedures: 42RLE 4 Speed, Fluid Level and Condition Check | STANDARD PROCEDURE - FLUID LEVEL CHECK FLUID LEVEL CHECK - The transmission sump has a dipstick to check oil similar to most automatic transmissions. It is located on the left side of the engine. Be sure to wipe all dirt from dipstick handle before removing. - The torque converter fills in both the PARK and NEUTRAL positions. Place the selector lever in PARK to be sure that the fluid level check is accurate. The engine should be running at idle speed for at least one minute, with the vehicle on level ground. At normal operating temperature (approximately 82°C or 180°F), the fluid level is correct if it is in the HOT region (cross-hatched area) on the oil level indicator. The fluid level should be in COLD region at 70°F fluid temperature. Adjust fluid level as necessary. Use only Mopar ATF+4, Automatic Transmission Fluid. FLUID LEVEL CHECK USING DRB - NOTE: Engine and Transmission should be at normal operating temperature before performing this procedure. 1. Start engine and apply parking brake. 2. Connect DRB III scan tool and select transmission. 3. Select sensors. 4. Read the transmission temperature value. 5. Compare the fluid temperature value with the chart. 6. Adjust transmission fluid level shown on the dipstick according to the 42RLE Fluid Temperature Chart (Fig. 152). Use only Mopar ATF+4, Automatic Transmission Fluid. 7. Check transmission for leaks.
2004 | Jeep Truck | Grand Cherokee 2WD | L6-4.0L VIN S | Check Valve ¦Service and Repair, Procedures | FRONT CHECK VALVE REMOVAL 1. Disconnect and isolate the battery negative cable. 2. Remove both front wiper arms from the wiper pivots. Fig. 7 Cowl Grille Cover Remove/Install 3. Remove the cowl plenum cover/grille panel from over the cowl plenum. 4. From the underside of the cowl plenum coven grille panel, disconnect the cowl plenum and washer nozzle hoses from the three barbed nipples of the front check valve 5. Remove the front check valve from the underside of the cowl plenum cover/grille panel. INSTALLATION 1. Position the front check valve to the underside of the cowl plenum cover/grille panel. Be certain that the flow direction arrow molded into the front check valve body is oriented towards the front washer nozzles. 2. From the underside of the cowl plenum cover/ grille panel, reconnect the cowl plenum and washer nozzle hoses to the three barbed nipples of the front check valve. 3. Reinstall the washer hoses for the front washer nozzles into their routing clips on the underside of the cowl plenum cover/grille panel. 4. Reinstall the cowl plenum cover/grille panel over the cowl plenum. 5. Reinstall both front wiper arms onto the wiper pivots. 6. Close and latch the hood.
2004 | Jeep Truck | Grand Cherokee 2WD | L6-4.0L VIN S | Vacuum Brake Booster ¦Service and Repair, Procedures | REMOVAL 1. Remove the master cylinder. 2. Disconnect vacuum hose at booster check valve. Retainer Clip 3. Remove retainer clip that holds booster push rod on pedal pin. Then slide push rod off pin. Power Brake Booster Mounting 4. Remove four nuts that attach booster to dash panel. 5. In engine compartment, slide booster forward, tilt it upward slightly, and remove it from engine compartment. INSTALLATION 1. Check condition of grommet that secures check valve in booster. Replace grommet if cut, torn, or loose. 2. Install new booster dash seal. 3. Align and position booster on engine compartment side of dash panel. 4. Inside passenger compartment: - a. Lubricate pedal pin Mopar multi-mileage grease. - b. Install booster attaching nuts on studs. Tighten attaching nuts to 39 Nm (29 ft. lbs.). - c. Slide booster push rod on pedal pin. Then secure rod to pin with retainer clip. 5. In engine compartment, attach vacuum hose to booster check valve. 6. Install the master cylinder with new gasket and nuts. - CAUTION: The master cylinder installation procedure must be perform as written or damage to the booster/master cylinder may occur. 7. Fill and bleed brake system.
2004 | Jeep Truck | Grand Cherokee 2WD | L6-4.0L VIN S | Vacuum Check Valve HVAC ¦Service and Repair, Procedures | REMOVAL 1. Unplug the HVAC vacuum supply line connector at the vacuum check valve near the engine intake manifold vacuum adapter fitting. 2. Note the orientation of the check valve in the vacuum supply line for correct installation. 3. Unplug the vacuum check valve from the vacuum supply line fittings. INSTALLATION 1. Plug in the vacuum check valve at the vacuum supply line fittings, noting the orientation of the check valve in the vacuum supply line for correct installation. 2. Plug in the HVAC vacuum supply line connector at the vacuum check valve near the engine intake manifold vacuum adapter fitting.
2004 | Jeep Truck | Grand Cherokee 2WD | L6-4.0L VIN S | Battery ¦Service and Repair, Procedures: Checking Battery Electrolyte Level | STANDARD PROCEDURE - CHECKING BATTERY ELECTROLYTE LEVEL - The following procedure can be used to check the battery electrolyte level. Fig.10 Battery Caps - Export Battery 1. Remove the battery cell caps (Fig. 10). Fig.11 Hook Inside Battery Cap Notes - Export Battery 2. Look through the battery cap holes to determine the level of the electrolyte in the battery (Fig. 11). The electrolyte should be approximately 1 centimeter above the battery plates or until the hook inside the battery cap holes is covered. 3. Add only distilled water until the electrolyte level is approx. one centimeter above the plates.
2004 | Jeep Truck | Grand Cherokee 2WD | L6-4.0L VIN S | Windshield Washer Spray Nozzle ¦Service and Repair, Procedures: Rear | REAR WASHER NOZZLE - The rear washer system check valve is integral to the rear washer nozzle. - NOTE: The rear washer nozzle latch feature is a one time component, and will be damaged if the nozzle is removed from its mounting hole for service. If removed from its mounting hole for any reason, the rear washer nozzle must be replaced with a new unit. REMOVAL 1. Using a trim stick or another suitable wide flat-bladed tool, gently pry the bottom of the rear washer nozzle away from the liftgate outer panel until the latch features that secure it in the mounting hole of the panel unsnap. Fig. 5 Rear Washer Nozzle Remove/Install 2. Pull the rear washer nozzle out from the lift-gate outer panel far enough to access the washer supply hose. 3. Disconnect the washer supply hose from the barbed nipple of the rear washer nozzle. 4. Discard the rear washer nozzle. INSTALLATION 1. Position the new rear washer nozzle to the lift-gate outer panel. 2. Reconnect the washer supply hose to the barbed nipple of the rear washer nozzle. 3. Insert the rear washer nozzle supply hose and nipple into the mounting hole in the liftgate outer panel. 4. Using hand pressure, press firmly and evenly on the hood of the rear washer nozzle until the latch features snap into place behind the sheet metal of the liftgate outer panel mounting hole
2004 | Jeep Truck | Grand Cherokee 2WD | L6-4.0L VIN S | Torque Converter Check Valve ¦Service and Repair, Procedures: 42RE (A-500) 4 Speed | TORQUE CONVERTER DRAINBACK VALVE - The converter drainback check valve is located in the cooler outlet (pressure) line near the radiator tank. The valve prevents fluid drainback when the vehicle is parked for lengthy periods. The valve check ball is spring loaded and has an opening pressure of approximately 2 psi. - The valve is serviced as an assembly; it is not repairable. Do not clean the valve if restricted, or contaminated by sludge, or debris. If the valve fails, or if a transmission malfunction occurs that generates significant amounts of sludge and/or clutch particles and metal shavings, the valve must be replaced. - The valve must be removed whenever the cooler and lines are reverse flushed. The valve can be flow tested when necessary. The procedure is exactly the same as for flow testing a cooler. - If the valve is restricted, installed backwards, or in the wrong line, it will cause an overheating condition and possible transmission failure. - CAUTION: The drainback valve is a one-way flow device. It must be properly oriented in terms of flow direction for the cooler to function properly. The valve must be installed in the pressure line. Otherwise flow will be blocked and would cause an overheating condition and eventual transmission failure.
2004 | Jeep Truck | Grand Cherokee 2WD | L6-4.0L VIN S | Fluid Pump ¦Service and Repair, Procedures: 42RE (A-500) 4 Speed, Oil Pump Volume Check | OIL PUMP VOLUME CHECK - Measuring the oil pump output volume will determine if sufficient oil flow to the transmission oil cooler exists, and whether or not an internal transmission failure is present. - Verify that the transmission fluid is at the proper level. Refer to the Fluid Level Check procedure. If necessary, fill the transmission to the proper level with Mopar ATF +4, type 9602, Automatic Transmission Fluid. 1. Disconnect the To cooler line at the cooler inlet and place a collecting container under the disconnected line. - CAUTION: With the fluid set at the proper level, fluid collection should not exceed 1 quart or internal damage to the transmission may occur. 2. Run the engine at curb idle speed, with the shift selector in neutral. 3. If one quart of transmission fluid is collected in the container in 20 seconds or less, oil pump flow volume is within acceptable limits. If fluid flow is intermittent, or it takes more than 20 seconds to collect one quart of fluid, refer to the Hydraulic Pressure tests for further diagnosis. 4. Re-connect the To cooler line to the transmission cooler inlet. 5. Refill the transmission to proper level.
2004 | Jeep Truck | Grand Cherokee 2WD | L6-4.0L VIN S | Fluid Pan ¦Service and Repair, Procedures: All RH/RE 30/32/42/44/46/47/48 3 and 4 speed, Fluid Level and Condition Check | Low fluid level can cause a variety of conditions because it allows the pump to take in air along with the fluid. As in any hydraulic system, air bubbles make the fluid spongy, therefore, pressures will be low and build up slowly. - Improper filling can also raise the fluid level too high. When the transmssion has too much fluid, the geartrain churns up foam and cause the same conditions which occur with a low fluid level. - In either case, air bubbles can cause overheating and/or fluid oxidation, and varnishing. This can interfere with normal valve, clutch, and accumulator operation. Foaming can also result in fluid escaping from the transmission vent where it may be mistaken for a leak. - Along with fluid level, it is important to check the condition of the fluid. When the fluid smells burned, and is contaminated with metal or friction material particles, a complete transmission recondition is needed. Be sure to examine the fluid on the dipstick closely. If there is any doubt about its condition, drain out a sample for a double check. - After the fluid has been checked, seat the dipstick fully to seal out water and dirt. - The transmission has a dipstick to check oil level. It is located on the right side of the engine. Be sure to wipe all dirt from dipstick handle before removing. - Fluid level is checked with the engine running at curb idle speed, the transmission in NEUTRAL and the transmission fluid at normal operating temperature. The engine should be running at idle speed for at least one minute, with the vehicle on level ground. - Transmission fluid level should be checked monthly under normal operation. If the vehicle is used for trailer towing or similar heavy load hauling, check fluid level and condition weekly. Fluid level is checked with the engine running at curb idle speed, the transmission in NEUTRAL and the transmission fluid at normal operating temperature. FLUID LEVEL CHECK PROCEDURE 1. Transmission fluid must be at normal operating temperature for accurate fluid level check. Drive vehicle if necessary to bring fluid temperature up to normal hot operating temperature of 82 °C (180 °F). 2. Position vehicle on level surface. 3. Start and run engine at curb idle speed. 4. Apply parking brakes. 5. Shift transmission momentarily into all gear ranges. Then shift transmission back to Neutral. 6. Clean top of filler tube and dipstick to keep dirt from entering tube. Fig. 72 7. Remove dipstick (Fig. 72) and check fluid level as follows: - a. Correct acceptable level is in crosshatch area. - b. Correct maximum level is to MAX arrow mark. - c. Incorrect level is at or below MIN line. - d. If fluid is low, add only enough Mopar ATF +4 to restore correct level. Do not overfill. - CAUTION: Do not overfill the transmission. Overfilling may cause leakage out the pump vent which can be mistaken for a pump seal leak. Overfilling will also cause fluid aeration and foaming as the excess fluid is picked up and churned by the gear train. This will significantly reduce fluid life.
2004 | Jeep Truck | Grand Cherokee 2WD | L6-4.0L VIN S | Fluid - A/T ¦Service and Repair, Procedures: All RH/RE 30/32/42/44/46/47/48 3 and 4 speed, Fluid Level and Condition Check | Low fluid level can cause a variety of conditions because it allows the pump to take in air along with the fluid. As in any hydraulic system, air bubbles make the fluid spongy, therefore, pressures will be low and build up slowly. - Improper filling can also raise the fluid level too high. When the transmssion has too much fluid, the geartrain churns up foam and cause the same conditions which occur with a low fluid level. - In either case, air bubbles can cause overheating and/or fluid oxidation, and varnishing. This can interfere with normal valve, clutch, and accumulator operation. Foaming can also result in fluid escaping from the transmission vent where it may be mistaken for a leak. - Along with fluid level, it is important to check the condition of the fluid. When the fluid smells burned, and is contaminated with metal or friction material particles, a complete transmission recondition is needed. Be sure to examine the fluid on the dipstick closely. If there is any doubt about its condition, drain out a sample for a double check. - After the fluid has been checked, seat the dipstick fully to seal out water and dirt. - The transmission has a dipstick to check oil level. It is located on the right side of the engine. Be sure to wipe all dirt from dipstick handle before removing. - Fluid level is checked with the engine running at curb idle speed, the transmission in NEUTRAL and the transmission fluid at normal operating temperature. The engine should be running at idle speed for at least one minute, with the vehicle on level ground. - Transmission fluid level should be checked monthly under normal operation. If the vehicle is used for trailer towing or similar heavy load hauling, check fluid level and condition weekly. Fluid level is checked with the engine running at curb idle speed, the transmission in NEUTRAL and the transmission fluid at normal operating temperature. FLUID LEVEL CHECK PROCEDURE 1. Transmission fluid must be at normal operating temperature for accurate fluid level check. Drive vehicle if necessary to bring fluid temperature up to normal hot operating temperature of 82 °C (180 °F). 2. Position vehicle on level surface. 3. Start and run engine at curb idle speed. 4. Apply parking brakes. 5. Shift transmission momentarily into all gear ranges. Then shift transmission back to Neutral. 6. Clean top of filler tube and dipstick to keep dirt from entering tube. Fig. 72 7. Remove dipstick (Fig. 72) and check fluid level as follows: - a. Correct acceptable level is in crosshatch area. - b. Correct maximum level is to MAX arrow mark. - c. Incorrect level is at or below MIN line. - d. If fluid is low, add only enough Mopar ATF +4 to restore correct level. Do not overfill. - CAUTION: Do not overfill the transmission. Overfilling may cause leakage out the pump vent which can be mistaken for a pump seal leak. Overfilling will also cause fluid aeration and foaming as the excess fluid is picked up and churned by the gear train. This will significantly reduce fluid life.
2004 | Jeep Truck | Grand Cherokee 2WD | L6-4.0L VIN S | Fluid Filter - A/T ¦Service and Repair, Procedures: All RH/RE 30/32/42/44/46/47/48 3 and 4 speed, Fluid Level and Condition Check | Low fluid level can cause a variety of conditions because it allows the pump to take in air along with the fluid. As in any hydraulic system, air bubbles make the fluid spongy, therefore, pressures will be low and build up slowly. - Improper filling can also raise the fluid level too high. When the transmssion has too much fluid, the geartrain churns up foam and cause the same conditions which occur with a low fluid level. - In either case, air bubbles can cause overheating and/or fluid oxidation, and varnishing. This can interfere with normal valve, clutch, and accumulator operation. Foaming can also result in fluid escaping from the transmission vent where it may be mistaken for a leak. - Along with fluid level, it is important to check the condition of the fluid. When the fluid smells burned, and is contaminated with metal or friction material particles, a complete transmission recondition is needed. Be sure to examine the fluid on the dipstick closely. If there is any doubt about its condition, drain out a sample for a double check. - After the fluid has been checked, seat the dipstick fully to seal out water and dirt. - The transmission has a dipstick to check oil level. It is located on the right side of the engine. Be sure to wipe all dirt from dipstick handle before removing. - Fluid level is checked with the engine running at curb idle speed, the transmission in NEUTRAL and the transmission fluid at normal operating temperature. The engine should be running at idle speed for at least one minute, with the vehicle on level ground. - Transmission fluid level should be checked monthly under normal operation. If the vehicle is used for trailer towing or similar heavy load hauling, check fluid level and condition weekly. Fluid level is checked with the engine running at curb idle speed, the transmission in NEUTRAL and the transmission fluid at normal operating temperature. FLUID LEVEL CHECK PROCEDURE 1. Transmission fluid must be at normal operating temperature for accurate fluid level check. Drive vehicle if necessary to bring fluid temperature up to normal hot operating temperature of 82 °C (180 °F). 2. Position vehicle on level surface. 3. Start and run engine at curb idle speed. 4. Apply parking brakes. 5. Shift transmission momentarily into all gear ranges. Then shift transmission back to Neutral. 6. Clean top of filler tube and dipstick to keep dirt from entering tube. Fig. 72 7. Remove dipstick (Fig. 72) and check fluid level as follows: - a. Correct acceptable level is in crosshatch area. - b. Correct maximum level is to MAX arrow mark. - c. Incorrect level is at or below MIN line. - d. If fluid is low, add only enough Mopar ATF +4 to restore correct level. Do not overfill. - CAUTION: Do not overfill the transmission. Overfilling may cause leakage out the pump vent which can be mistaken for a pump seal leak. Overfilling will also cause fluid aeration and foaming as the excess fluid is picked up and churned by the gear train. This will significantly reduce fluid life.
2004 | Jeep Truck | Grand Cherokee 2WD | L6-4.0L VIN S | Automatic Transmission/Transaxle ¦Service and Repair, Procedures: Standard Service Procedures, Fluid Level and Condition Check, All RH/RE 30/32/42/44/46/47/48 3 and 4 speed | Low fluid level can cause a variety of conditions because it allows the pump to take in air along with the fluid. As in any hydraulic system, air bubbles make the fluid spongy, therefore, pressures will be low and build up slowly. - Improper filling can also raise the fluid level too high. When the transmssion has too much fluid, the geartrain churns up foam and cause the same conditions which occur with a low fluid level. - In either case, air bubbles can cause overheating and/or fluid oxidation, and varnishing. This can interfere with normal valve, clutch, and accumulator operation. Foaming can also result in fluid escaping from the transmission vent where it may be mistaken for a leak. - Along with fluid level, it is important to check the condition of the fluid. When the fluid smells burned, and is contaminated with metal or friction material particles, a complete transmission recondition is needed. Be sure to examine the fluid on the dipstick closely. If there is any doubt about its condition, drain out a sample for a double check. - After the fluid has been checked, seat the dipstick fully to seal out water and dirt. - The transmission has a dipstick to check oil level. It is located on the right side of the engine. Be sure to wipe all dirt from dipstick handle before removing. - Fluid level is checked with the engine running at curb idle speed, the transmission in NEUTRAL and the transmission fluid at normal operating temperature. The engine should be running at idle speed for at least one minute, with the vehicle on level ground. - Transmission fluid level should be checked monthly under normal operation. If the vehicle is used for trailer towing or similar heavy load hauling, check fluid level and condition weekly. Fluid level is checked with the engine running at curb idle speed, the transmission in NEUTRAL and the transmission fluid at normal operating temperature. FLUID LEVEL CHECK PROCEDURE 1. Transmission fluid must be at normal operating temperature for accurate fluid level check. Drive vehicle if necessary to bring fluid temperature up to normal hot operating temperature of 82 °C (180 °F). 2. Position vehicle on level surface. 3. Start and run engine at curb idle speed. 4. Apply parking brakes. 5. Shift transmission momentarily into all gear ranges. Then shift transmission back to Neutral. 6. Clean top of filler tube and dipstick to keep dirt from entering tube. Fig. 72 7. Remove dipstick (Fig. 72) and check fluid level as follows: - a. Correct acceptable level is in crosshatch area. - b. Correct maximum level is to MAX arrow mark. - c. Incorrect level is at or below MIN line. - d. If fluid is low, add only enough Mopar ATF +4 to restore correct level. Do not overfill. - CAUTION: Do not overfill the transmission. Overfilling may cause leakage out the pump vent which can be mistaken for a pump seal leak. Overfilling will also cause fluid aeration and foaming as the excess fluid is picked up and churned by the gear train. This will significantly reduce fluid life.
2004 | Jeep Truck | Grand Cherokee 2WD | V8-4.7L VIN J | Check Valve ¦Service and Repair, Procedures | FRONT CHECK VALVE REMOVAL 1. Disconnect and isolate the battery negative cable. 2. Remove both front wiper arms from the wiper pivots. Fig. 7 Cowl Grille Cover Remove/Install 3. Remove the cowl plenum cover/grille panel from over the cowl plenum. 4. From the underside of the cowl plenum coven grille panel, disconnect the cowl plenum and washer nozzle hoses from the three barbed nipples of the front check valve 5. Remove the front check valve from the underside of the cowl plenum cover/grille panel. INSTALLATION 1. Position the front check valve to the underside of the cowl plenum cover/grille panel. Be certain that the flow direction arrow molded into the front check valve body is oriented towards the front washer nozzles. 2. From the underside of the cowl plenum cover/ grille panel, reconnect the cowl plenum and washer nozzle hoses to the three barbed nipples of the front check valve. 3. Reinstall the washer hoses for the front washer nozzles into their routing clips on the underside of the cowl plenum cover/grille panel. 4. Reinstall the cowl plenum cover/grille panel over the cowl plenum. 5. Reinstall both front wiper arms onto the wiper pivots. 6. Close and latch the hood.
2004 | Jeep Truck | Grand Cherokee 2WD | V8-4.7L VIN J | Vacuum Brake Booster ¦Service and Repair, Procedures | REMOVAL 1. Remove the master cylinder. 2. Disconnect vacuum hose at booster check valve. Retainer Clip 3. Remove retainer clip that holds booster push rod on pedal pin. Then slide push rod off pin. Power Brake Booster Mounting 4. Remove four nuts that attach booster to dash panel. 5. In engine compartment, slide booster forward, tilt it upward slightly, and remove it from engine compartment. INSTALLATION 1. Check condition of grommet that secures check valve in booster. Replace grommet if cut, torn, or loose. 2. Install new booster dash seal. 3. Align and position booster on engine compartment side of dash panel. 4. Inside passenger compartment: - a. Lubricate pedal pin Mopar multi-mileage grease. - b. Install booster attaching nuts on studs. Tighten attaching nuts to 39 Nm (29 ft. lbs.). - c. Slide booster push rod on pedal pin. Then secure rod to pin with retainer clip. 5. In engine compartment, attach vacuum hose to booster check valve. 6. Install the master cylinder with new gasket and nuts. - CAUTION: The master cylinder installation procedure must be perform as written or damage to the booster/master cylinder may occur. 7. Fill and bleed brake system.
2004 | Jeep Truck | Grand Cherokee 2WD | V8-4.7L VIN J | Vacuum Check Valve HVAC ¦Service and Repair, Procedures | REMOVAL 1. Unplug the HVAC vacuum supply line connector at the vacuum check valve near the engine intake manifold vacuum adapter fitting. 2. Note the orientation of the check valve in the vacuum supply line for correct installation. 3. Unplug the vacuum check valve from the vacuum supply line fittings. INSTALLATION 1. Plug in the vacuum check valve at the vacuum supply line fittings, noting the orientation of the check valve in the vacuum supply line for correct installation. 2. Plug in the HVAC vacuum supply line connector at the vacuum check valve near the engine intake manifold vacuum adapter fitting.
2004 | Jeep Truck | Grand Cherokee 2WD | V8-4.7L VIN J | Battery ¦Service and Repair, Procedures: Checking Battery Electrolyte Level | STANDARD PROCEDURE - CHECKING BATTERY ELECTROLYTE LEVEL - The following procedure can be used to check the battery electrolyte level. Fig.10 Battery Caps - Export Battery 1. Remove the battery cell caps (Fig. 10). Fig.11 Hook Inside Battery Cap Notes - Export Battery 2. Look through the battery cap holes to determine the level of the electrolyte in the battery (Fig. 11). The electrolyte should be approximately 1 centimeter above the battery plates or until the hook inside the battery cap holes is covered. 3. Add only distilled water until the electrolyte level is approx. one centimeter above the plates.
2004 | Jeep Truck | Grand Cherokee 2WD | V8-4.7L VIN J | Windshield Washer Spray Nozzle ¦Service and Repair, Procedures: Rear | REAR WASHER NOZZLE - The rear washer system check valve is integral to the rear washer nozzle. - NOTE: The rear washer nozzle latch feature is a one time component, and will be damaged if the nozzle is removed from its mounting hole for service. If removed from its mounting hole for any reason, the rear washer nozzle must be replaced with a new unit. REMOVAL 1. Using a trim stick or another suitable wide flat-bladed tool, gently pry the bottom of the rear washer nozzle away from the liftgate outer panel until the latch features that secure it in the mounting hole of the panel unsnap. Fig. 5 Rear Washer Nozzle Remove/Install 2. Pull the rear washer nozzle out from the lift-gate outer panel far enough to access the washer supply hose. 3. Disconnect the washer supply hose from the barbed nipple of the rear washer nozzle. 4. Discard the rear washer nozzle. INSTALLATION 1. Position the new rear washer nozzle to the lift-gate outer panel. 2. Reconnect the washer supply hose to the barbed nipple of the rear washer nozzle. 3. Insert the rear washer nozzle supply hose and nipple into the mounting hole in the liftgate outer panel. 4. Using hand pressure, press firmly and evenly on the hood of the rear washer nozzle until the latch features snap into place behind the sheet metal of the liftgate outer panel mounting hole
2004 | Jeep Truck | Grand Cherokee 2WD | V8-4.7L VIN J | Clutch ¦Service and Repair, Procedures: 45RFE 4 Speed/545RFE 5 Speed, Input Clutch Assembly | DISASSEMBLY 1. Remove the reverse reaction plate selective snap-ring from the input clutch retainer (Fig. 70). 2. Remove the reverse reaction plate from the input clutch retainer. 3. Remove the reverse hub and reverse clutch pack from the input clutch retainer. 4. Remove the number 4 bearing from the overdrive hub. 5. Remove the overdrive hub from the input clutch retainer (Fig. 70). 6. Remove the number 3 bearing from the underdrive hub. 7. Remove the OD/reverse reaction plate snap-ring from the input clutch retainer. 8. Remove the underdrive hub, overdrive clutch, and overdrive reaction plate from the input clutch retainer (Fig. 70). - NOTE: The overdrive friction discs and steel discs are thicker than the matching components in the underdrive and reverse clutches. 9. Remove the number 2 bearing from the input clutch hub. 10. Remove the overdrive clutch wave snap-ring from the input clutch retainer. 11. Remove the UD/OD reaction plate tapered snap-ring from the input clutch retainer. 12. Remove the UD/OD reaction plate from the input clutch retainer. 13. Remove the UD/OD reaction plate flat snap-ring from the input clutch retainer (Fig. 70). 14. Remove the underdrive clutch pack from the input clutch retainer (Fig. 72). 15. Using Spring Compressor 8251, compress the UD/OD balance piston and remove the snap-ring from the input clutch hub (Fig. 71). 16. Remove the UD/OD balance piston and piston return spring from the input clutch retainer (Fig. 72). 17. Remove the underdrive piston from the input clutch retainer (Fig. 72). - NOTE: Both the UD/OD balance piston and the underdrive piston have seals molded onto them. If the seal is damaged, do not attempt to install a new seal onto the piston. The piston/seal must be replaced as an assembly. 18. Remove the input clutch retainer tapered snap-ring. 19. Separate input clutch retainer from input clutch hub. 20. Separate OD/reverse piston from input clutch hub retainer (Fig. 72). 21. Remove all seals and O-rings from the input shaft and input hub. The O-rings on the input hub are color coded. Be sure to make note of which O-ring belongs in which location. ASSEMBLY 1. Install all new seals and O-rings onto the input shaft and input hub. The O-rings on the input hub are color coded. Be sure to install the correct O-ring in the correct location. 2. Check the transmission lubrication check valve located in the input shaft using shop air. The valve should only allow air flow in one direction. If the valve allows no air flow, or air flow in both directions, the valve will need to be replaced. 3. Lubricate all seals with Mopar ATF +4, type 9602, prior to installation. 4. Assemble the OD/reverse piston onto the input clutch hub (Fig. 73). 5. Assemble the input clutch retainer onto the input clutch hub. 6. Install the input clutch retainer tapered snap-ring with tapered side up onto the input clutch hub. 7. Install Piston Guides 8504 into the input clutch retainer (Fig. 74) and onto the input clutch hub to guide the inner and outer underdrive piston seals into position. 8. Install the underdrive piston into the input clutch retainer and over the input clutch hub (Fig. 73). 9. Install the UD/OD balance piston return spring pack into the input clutch retainer. 10. Install Piston Guide 8252 into the input clutch retainer (Fig. 75) to guide the UD/OD balance piston seal into position inside the underdrive piston. 11. Install the UD/OD balance piston into the input clutch retainer and the underdrive piston. 12. Using Spring Compressor 8251, compress the UD/OD return spring pack and secure the piston in place with the snap-ring (Fig. 76). 13. Install the underdrive clutch pack into the input clutch retainer (Fig. 73). 14. Install the UD/OD reaction plate lower flat snap-ring (Fig. 77). The correct snap-ring can be identified by the two tabbed ears. 15. Install the UD/OD reaction plate into the input clutch retainer. The reaction plate is to be installed with the big step down. 16. Install the UD/OD reaction plate upper tapered snap-ring with tapered side up. 17. Install the input clutch assembly into Input Clutch Pressure Fixture 8260 (Fig. 78). Mount a dial indicator to the assembly, push down on the clutch discs and zero the indicator against the underdrive clutch discs (Fig. 79). Apply 20 psi of air pressure to the underdrive clutch and record the dial indicator reading. Measure and record UD clutch pack measurement in four (4) places, 90° apart. Take average of four measurements and compare with UD clutch pack clearance specification. The correct clutch clearance is 0.84 1.54 mm (0.033 0.061 in.). The reaction plate is not selective. If the clutch clearance is not within specification, replace the reaction plate along with all the friction and steel discs. 18. Install the overdrive clutch pack into the input clutch retainer (Fig. 77). The overdrive steel separator plates can be identified by the lack of the half-moon cuts in the locating tabs. 19. Install the overdrive clutch wavy snap-ring with the two tabbed ears into the input clutch retainer. 20. Install the OD/reverse reaction plate into the input clutch retainer. The reaction plate is non-directional (Fig. 77). 21. Install the OD/reverse reaction plate flat snap-ring into the input clutch retainer. 22. Mount a dial indicator to the assembly and zero the indicator against the OD/reverse reaction plate (Fig. 80). Apply 20 psi of air pressure to the overdrive clutch and record the dial indicator reading. Measure and record OD clutch pack measurement in four (4) places, 90° apart. Take average of four measurements and compare with OD clutch pack clearance specification. Verify that the clutch clearance is 1.103 1.856 mm (0.043 0.073 in.). The reaction plate is not selective. If the clutch clearance is not within specification, replace the reaction plate along with all the friction and steel discs. 23. Install the reverse clutch pack into the input clutch retainer (Fig. 77). 24. Install the reverse reaction plate into the input clutch retainer. 25. Install the reverse reaction plate selective snap-ring into the input clutch retainer. 26. Mount a dial indicator to the assembly, push down on the clutch discs, pull up on the reaction plate to ensure the plate is properly seated and zero the indicator against the reverse clutch discs (Fig. 81). Apply 20 psi of air pressure to the reverse clutch and record the dial indicator reading. Measure and record Reverse clutch pack measurement in four (4) places, 90° apart. Take average of four measurements and compare with reverse clutch pack clearance specification. The correct clutch clearance is 0.58 1.47 mm (0.023 0.058 in.). Adjust as necessary. Install the chosen snap-ring and re-measure to verify selection. 27. Remove the reverse clutch pack from the input clutch retainer. 28. Install the number 2 bearing onto the underdrive hub with outer race against the hub with petroleum jelly. 29. Install the underdrive hub into the input clutch retainer. 30. Install the number 3 bearing into the overdrive hub with the outer race against the hub with petroleum jelly. 31. Install the overdrive hub into the input clutch retainer. 32. Install the number 4 bearing into the reverse hub with outer race against the hub with petroleum jelly. 33. Install the reverse hub into the input clutch retainer. 34. Install the complete reverse clutch pack. 35. Install the reverse reaction plate and snap-ring. 36. Push up on reaction plate to allow reverse clutch to move freely.
2004 | Jeep Truck | Grand Cherokee 2WD | V8-4.7L VIN J | Fluid Pump ¦Service and Repair, Procedures: 45RFE 4 Speed/545RFE 5 Speed, Oil Pump Volume Check | OIL PUMP VOLUME CHECK - Measuring the oil pump output volume will determine if sufficient oil flow to the transmission oil cooler exists, and whether or not an internal transmission failure is present. - Verify that the transmission fluid is at the proper level. Refer to the Fluid Level Check procedure. If necessary, fill the transmission to the proper level with Mopar ATF +4, type 9602, Automatic Transmission Fluid. 1. Disconnect the To cooler line at the cooler inlet and place a collecting container under the disconnected line. - CAUTION: With the fluid set at the proper level, fluid collection should not exceed (1) quart or internal damage to the transmission may occur. 2. Run the engine at 1800 rpm, with the shift selector in neutral. Verify that the transmission fluid temperature is below 104.5 °C (220 °F) for this test. 3. If one quart of transmission fluid is collected in the container in 30 seconds or less, oil pump flow volume is within acceptable limits. If fluid flow is intermittent, or it takes more than 30 seconds to collect one quart of fluid, refer to the Hydraulic Pressure tests for further diagnosis. 4. Re-connect the To cooler line to the transmission cooler inlet. 5. Refill the transmission to proper level.
2004 | Jeep Truck | Grand Cherokee 2WD | V8-4.7L VIN J | Fluid Pan ¦Service and Repair, Procedures: All RH/RE 30/32/42/44/46/47/48 3 and 4 speed, Fluid Level and Condition Check | Low fluid level can cause a variety of conditions because it allows the pump to take in air along with the fluid. As in any hydraulic system, air bubbles make the fluid spongy, therefore, pressures will be low and build up slowly. - Improper filling can also raise the fluid level too high. When the transmssion has too much fluid, the geartrain churns up foam and cause the same conditions which occur with a low fluid level. - In either case, air bubbles can cause overheating and/or fluid oxidation, and varnishing. This can interfere with normal valve, clutch, and accumulator operation. Foaming can also result in fluid escaping from the transmission vent where it may be mistaken for a leak. - Along with fluid level, it is important to check the condition of the fluid. When the fluid smells burned, and is contaminated with metal or friction material particles, a complete transmission recondition is needed. Be sure to examine the fluid on the dipstick closely. If there is any doubt about its condition, drain out a sample for a double check. - After the fluid has been checked, seat the dipstick fully to seal out water and dirt. - The transmission has a dipstick to check oil level. It is located on the right side of the engine. Be sure to wipe all dirt from dipstick handle before removing. - Fluid level is checked with the engine running at curb idle speed, the transmission in NEUTRAL and the transmission fluid at normal operating temperature. The engine should be running at idle speed for at least one minute, with the vehicle on level ground. - Transmission fluid level should be checked monthly under normal operation. If the vehicle is used for trailer towing or similar heavy load hauling, check fluid level and condition weekly. Fluid level is checked with the engine running at curb idle speed, the transmission in NEUTRAL and the transmission fluid at normal operating temperature. FLUID LEVEL CHECK PROCEDURE 1. Transmission fluid must be at normal operating temperature for accurate fluid level check. Drive vehicle if necessary to bring fluid temperature up to normal hot operating temperature of 82 °C (180 °F). 2. Position vehicle on level surface. 3. Start and run engine at curb idle speed. 4. Apply parking brakes. 5. Shift transmission momentarily into all gear ranges. Then shift transmission back to Neutral. 6. Clean top of filler tube and dipstick to keep dirt from entering tube. Fig. 72 7. Remove dipstick (Fig. 72) and check fluid level as follows: - a. Correct acceptable level is in crosshatch area. - b. Correct maximum level is to MAX arrow mark. - c. Incorrect level is at or below MIN line. - d. If fluid is low, add only enough Mopar ATF +4 to restore correct level. Do not overfill. - CAUTION: Do not overfill the transmission. Overfilling may cause leakage out the pump vent which can be mistaken for a pump seal leak. Overfilling will also cause fluid aeration and foaming as the excess fluid is picked up and churned by the gear train. This will significantly reduce fluid life.
2004 | Jeep Truck | Grand Cherokee 2WD | V8-4.7L VIN J | Fluid - A/T ¦Service and Repair, Procedures: All RH/RE 30/32/42/44/46/47/48 3 and 4 speed, Fluid Level and Condition Check | Low fluid level can cause a variety of conditions because it allows the pump to take in air along with the fluid. As in any hydraulic system, air bubbles make the fluid spongy, therefore, pressures will be low and build up slowly. - Improper filling can also raise the fluid level too high. When the transmssion has too much fluid, the geartrain churns up foam and cause the same conditions which occur with a low fluid level. - In either case, air bubbles can cause overheating and/or fluid oxidation, and varnishing. This can interfere with normal valve, clutch, and accumulator operation. Foaming can also result in fluid escaping from the transmission vent where it may be mistaken for a leak. - Along with fluid level, it is important to check the condition of the fluid. When the fluid smells burned, and is contaminated with metal or friction material particles, a complete transmission recondition is needed. Be sure to examine the fluid on the dipstick closely. If there is any doubt about its condition, drain out a sample for a double check. - After the fluid has been checked, seat the dipstick fully to seal out water and dirt. - The transmission has a dipstick to check oil level. It is located on the right side of the engine. Be sure to wipe all dirt from dipstick handle before removing. - Fluid level is checked with the engine running at curb idle speed, the transmission in NEUTRAL and the transmission fluid at normal operating temperature. The engine should be running at idle speed for at least one minute, with the vehicle on level ground. - Transmission fluid level should be checked monthly under normal operation. If the vehicle is used for trailer towing or similar heavy load hauling, check fluid level and condition weekly. Fluid level is checked with the engine running at curb idle speed, the transmission in NEUTRAL and the transmission fluid at normal operating temperature. FLUID LEVEL CHECK PROCEDURE 1. Transmission fluid must be at normal operating temperature for accurate fluid level check. Drive vehicle if necessary to bring fluid temperature up to normal hot operating temperature of 82 °C (180 °F). 2. Position vehicle on level surface. 3. Start and run engine at curb idle speed. 4. Apply parking brakes. 5. Shift transmission momentarily into all gear ranges. Then shift transmission back to Neutral. 6. Clean top of filler tube and dipstick to keep dirt from entering tube. Fig. 72 7. Remove dipstick (Fig. 72) and check fluid level as follows: - a. Correct acceptable level is in crosshatch area. - b. Correct maximum level is to MAX arrow mark. - c. Incorrect level is at or below MIN line. - d. If fluid is low, add only enough Mopar ATF +4 to restore correct level. Do not overfill. - CAUTION: Do not overfill the transmission. Overfilling may cause leakage out the pump vent which can be mistaken for a pump seal leak. Overfilling will also cause fluid aeration and foaming as the excess fluid is picked up and churned by the gear train. This will significantly reduce fluid life.
2004 | Jeep Truck | Grand Cherokee 2WD | V8-4.7L VIN J | Fluid Filter - A/T ¦Service and Repair, Procedures: All RH/RE 30/32/42/44/46/47/48 3 and 4 speed, Fluid Level and Condition Check | Low fluid level can cause a variety of conditions because it allows the pump to take in air along with the fluid. As in any hydraulic system, air bubbles make the fluid spongy, therefore, pressures will be low and build up slowly. - Improper filling can also raise the fluid level too high. When the transmssion has too much fluid, the geartrain churns up foam and cause the same conditions which occur with a low fluid level. - In either case, air bubbles can cause overheating and/or fluid oxidation, and varnishing. This can interfere with normal valve, clutch, and accumulator operation. Foaming can also result in fluid escaping from the transmission vent where it may be mistaken for a leak. - Along with fluid level, it is important to check the condition of the fluid. When the fluid smells burned, and is contaminated with metal or friction material particles, a complete transmission recondition is needed. Be sure to examine the fluid on the dipstick closely. If there is any doubt about its condition, drain out a sample for a double check. - After the fluid has been checked, seat the dipstick fully to seal out water and dirt. - The transmission has a dipstick to check oil level. It is located on the right side of the engine. Be sure to wipe all dirt from dipstick handle before removing. - Fluid level is checked with the engine running at curb idle speed, the transmission in NEUTRAL and the transmission fluid at normal operating temperature. The engine should be running at idle speed for at least one minute, with the vehicle on level ground. - Transmission fluid level should be checked monthly under normal operation. If the vehicle is used for trailer towing or similar heavy load hauling, check fluid level and condition weekly. Fluid level is checked with the engine running at curb idle speed, the transmission in NEUTRAL and the transmission fluid at normal operating temperature. FLUID LEVEL CHECK PROCEDURE 1. Transmission fluid must be at normal operating temperature for accurate fluid level check. Drive vehicle if necessary to bring fluid temperature up to normal hot operating temperature of 82 °C (180 °F). 2. Position vehicle on level surface. 3. Start and run engine at curb idle speed. 4. Apply parking brakes. 5. Shift transmission momentarily into all gear ranges. Then shift transmission back to Neutral. 6. Clean top of filler tube and dipstick to keep dirt from entering tube. Fig. 72 7. Remove dipstick (Fig. 72) and check fluid level as follows: - a. Correct acceptable level is in crosshatch area. - b. Correct maximum level is to MAX arrow mark. - c. Incorrect level is at or below MIN line. - d. If fluid is low, add only enough Mopar ATF +4 to restore correct level. Do not overfill. - CAUTION: Do not overfill the transmission. Overfilling may cause leakage out the pump vent which can be mistaken for a pump seal leak. Overfilling will also cause fluid aeration and foaming as the excess fluid is picked up and churned by the gear train. This will significantly reduce fluid life.
2004 | Jeep Truck | Grand Cherokee 2WD | V8-4.7L VIN J | Automatic Transmission/Transaxle ¦Service and Repair, Procedures: Standard Service Procedures, Fluid Level and Condition Check, All RH/RE 30/32/42/44/46/47/48 3 and 4 speed | Low fluid level can cause a variety of conditions because it allows the pump to take in air along with the fluid. As in any hydraulic system, air bubbles make the fluid spongy, therefore, pressures will be low and build up slowly. - Improper filling can also raise the fluid level too high. When the transmssion has too much fluid, the geartrain churns up foam and cause the same conditions which occur with a low fluid level. - In either case, air bubbles can cause overheating and/or fluid oxidation, and varnishing. This can interfere with normal valve, clutch, and accumulator operation. Foaming can also result in fluid escaping from the transmission vent where it may be mistaken for a leak. - Along with fluid level, it is important to check the condition of the fluid. When the fluid smells burned, and is contaminated with metal or friction material particles, a complete transmission recondition is needed. Be sure to examine the fluid on the dipstick closely. If there is any doubt about its condition, drain out a sample for a double check. - After the fluid has been checked, seat the dipstick fully to seal out water and dirt. - The transmission has a dipstick to check oil level. It is located on the right side of the engine. Be sure to wipe all dirt from dipstick handle before removing. - Fluid level is checked with the engine running at curb idle speed, the transmission in NEUTRAL and the transmission fluid at normal operating temperature. The engine should be running at idle speed for at least one minute, with the vehicle on level ground. - Transmission fluid level should be checked monthly under normal operation. If the vehicle is used for trailer towing or similar heavy load hauling, check fluid level and condition weekly. Fluid level is checked with the engine running at curb idle speed, the transmission in NEUTRAL and the transmission fluid at normal operating temperature. FLUID LEVEL CHECK PROCEDURE 1. Transmission fluid must be at normal operating temperature for accurate fluid level check. Drive vehicle if necessary to bring fluid temperature up to normal hot operating temperature of 82 °C (180 °F). 2. Position vehicle on level surface. 3. Start and run engine at curb idle speed. 4. Apply parking brakes. 5. Shift transmission momentarily into all gear ranges. Then shift transmission back to Neutral. 6. Clean top of filler tube and dipstick to keep dirt from entering tube. Fig. 72 7. Remove dipstick (Fig. 72) and check fluid level as follows: - a. Correct acceptable level is in crosshatch area. - b. Correct maximum level is to MAX arrow mark. - c. Incorrect level is at or below MIN line. - d. If fluid is low, add only enough Mopar ATF +4 to restore correct level. Do not overfill. - CAUTION: Do not overfill the transmission. Overfilling may cause leakage out the pump vent which can be mistaken for a pump seal leak. Overfilling will also cause fluid aeration and foaming as the excess fluid is picked up and churned by the gear train. This will significantly reduce fluid life.
2004 | Jeep Truck | Grand Cherokee 2WD | V8-4.7L VIN N | Check Valve ¦Service and Repair, Procedures | FRONT CHECK VALVE REMOVAL 1. Disconnect and isolate the battery negative cable. 2. Remove both front wiper arms from the wiper pivots. Fig. 7 Cowl Grille Cover Remove/Install 3. Remove the cowl plenum cover/grille panel from over the cowl plenum. 4. From the underside of the cowl plenum coven grille panel, disconnect the cowl plenum and washer nozzle hoses from the three barbed nipples of the front check valve 5. Remove the front check valve from the underside of the cowl plenum cover/grille panel. INSTALLATION 1. Position the front check valve to the underside of the cowl plenum cover/grille panel. Be certain that the flow direction arrow molded into the front check valve body is oriented towards the front washer nozzles. 2. From the underside of the cowl plenum cover/ grille panel, reconnect the cowl plenum and washer nozzle hoses to the three barbed nipples of the front check valve. 3. Reinstall the washer hoses for the front washer nozzles into their routing clips on the underside of the cowl plenum cover/grille panel. 4. Reinstall the cowl plenum cover/grille panel over the cowl plenum. 5. Reinstall both front wiper arms onto the wiper pivots. 6. Close and latch the hood.
2004 | Jeep Truck | Grand Cherokee 2WD | V8-4.7L VIN N | Vacuum Brake Booster ¦Service and Repair, Procedures | REMOVAL 1. Remove the master cylinder. 2. Disconnect vacuum hose at booster check valve. Retainer Clip 3. Remove retainer clip that holds booster push rod on pedal pin. Then slide push rod off pin. Power Brake Booster Mounting 4. Remove four nuts that attach booster to dash panel. 5. In engine compartment, slide booster forward, tilt it upward slightly, and remove it from engine compartment. INSTALLATION 1. Check condition of grommet that secures check valve in booster. Replace grommet if cut, torn, or loose. 2. Install new booster dash seal. 3. Align and position booster on engine compartment side of dash panel. 4. Inside passenger compartment: - a. Lubricate pedal pin Mopar multi-mileage grease. - b. Install booster attaching nuts on studs. Tighten attaching nuts to 39 Nm (29 ft. lbs.). - c. Slide booster push rod on pedal pin. Then secure rod to pin with retainer clip. 5. In engine compartment, attach vacuum hose to booster check valve. 6. Install the master cylinder with new gasket and nuts. - CAUTION: The master cylinder installation procedure must be perform as written or damage to the booster/master cylinder may occur. 7. Fill and bleed brake system.
2004 | Jeep Truck | Grand Cherokee 2WD | V8-4.7L VIN N | Vacuum Check Valve HVAC ¦Service and Repair, Procedures | REMOVAL 1. Unplug the HVAC vacuum supply line connector at the vacuum check valve near the engine intake manifold vacuum adapter fitting. 2. Note the orientation of the check valve in the vacuum supply line for correct installation. 3. Unplug the vacuum check valve from the vacuum supply line fittings. INSTALLATION 1. Plug in the vacuum check valve at the vacuum supply line fittings, noting the orientation of the check valve in the vacuum supply line for correct installation. 2. Plug in the HVAC vacuum supply line connector at the vacuum check valve near the engine intake manifold vacuum adapter fitting.
2004 | Jeep Truck | Grand Cherokee 2WD | V8-4.7L VIN N | Battery ¦Service and Repair, Procedures: Checking Battery Electrolyte Level | STANDARD PROCEDURE - CHECKING BATTERY ELECTROLYTE LEVEL - The following procedure can be used to check the battery electrolyte level. Fig.10 Battery Caps - Export Battery 1. Remove the battery cell caps (Fig. 10). Fig.11 Hook Inside Battery Cap Notes - Export Battery 2. Look through the battery cap holes to determine the level of the electrolyte in the battery (Fig. 11). The electrolyte should be approximately 1 centimeter above the battery plates or until the hook inside the battery cap holes is covered. 3. Add only distilled water until the electrolyte level is approx. one centimeter above the plates.
2004 | Jeep Truck | Grand Cherokee 2WD | V8-4.7L VIN N | Windshield Washer Spray Nozzle ¦Service and Repair, Procedures: Rear | REAR WASHER NOZZLE - The rear washer system check valve is integral to the rear washer nozzle. - NOTE: The rear washer nozzle latch feature is a one time component, and will be damaged if the nozzle is removed from its mounting hole for service. If removed from its mounting hole for any reason, the rear washer nozzle must be replaced with a new unit. REMOVAL 1. Using a trim stick or another suitable wide flat-bladed tool, gently pry the bottom of the rear washer nozzle away from the liftgate outer panel until the latch features that secure it in the mounting hole of the panel unsnap. Fig. 5 Rear Washer Nozzle Remove/Install 2. Pull the rear washer nozzle out from the lift-gate outer panel far enough to access the washer supply hose. 3. Disconnect the washer supply hose from the barbed nipple of the rear washer nozzle. 4. Discard the rear washer nozzle. INSTALLATION 1. Position the new rear washer nozzle to the lift-gate outer panel. 2. Reconnect the washer supply hose to the barbed nipple of the rear washer nozzle. 3. Insert the rear washer nozzle supply hose and nipple into the mounting hole in the liftgate outer panel. 4. Using hand pressure, press firmly and evenly on the hood of the rear washer nozzle until the latch features snap into place behind the sheet metal of the liftgate outer panel mounting hole
2004 | Jeep Truck | Grand Cherokee 2WD | V8-4.7L VIN N | Clutch ¦Service and Repair, Procedures: 45RFE 4 Speed/545RFE 5 Speed, Input Clutch Assembly | DISASSEMBLY 1. Remove the reverse reaction plate selective snap-ring from the input clutch retainer (Fig. 70). 2. Remove the reverse reaction plate from the input clutch retainer. 3. Remove the reverse hub and reverse clutch pack from the input clutch retainer. 4. Remove the number 4 bearing from the overdrive hub. 5. Remove the overdrive hub from the input clutch retainer (Fig. 70). 6. Remove the number 3 bearing from the underdrive hub. 7. Remove the OD/reverse reaction plate snap-ring from the input clutch retainer. 8. Remove the underdrive hub, overdrive clutch, and overdrive reaction plate from the input clutch retainer (Fig. 70). - NOTE: The overdrive friction discs and steel discs are thicker than the matching components in the underdrive and reverse clutches. 9. Remove the number 2 bearing from the input clutch hub. 10. Remove the overdrive clutch wave snap-ring from the input clutch retainer. 11. Remove the UD/OD reaction plate tapered snap-ring from the input clutch retainer. 12. Remove the UD/OD reaction plate from the input clutch retainer. 13. Remove the UD/OD reaction plate flat snap-ring from the input clutch retainer (Fig. 70). 14. Remove the underdrive clutch pack from the input clutch retainer (Fig. 72). 15. Using Spring Compressor 8251, compress the UD/OD balance piston and remove the snap-ring from the input clutch hub (Fig. 71). 16. Remove the UD/OD balance piston and piston return spring from the input clutch retainer (Fig. 72). 17. Remove the underdrive piston from the input clutch retainer (Fig. 72). - NOTE: Both the UD/OD balance piston and the underdrive piston have seals molded onto them. If the seal is damaged, do not attempt to install a new seal onto the piston. The piston/seal must be replaced as an assembly. 18. Remove the input clutch retainer tapered snap-ring. 19. Separate input clutch retainer from input clutch hub. 20. Separate OD/reverse piston from input clutch hub retainer (Fig. 72). 21. Remove all seals and O-rings from the input shaft and input hub. The O-rings on the input hub are color coded. Be sure to make note of which O-ring belongs in which location. ASSEMBLY 1. Install all new seals and O-rings onto the input shaft and input hub. The O-rings on the input hub are color coded. Be sure to install the correct O-ring in the correct location. 2. Check the transmission lubrication check valve located in the input shaft using shop air. The valve should only allow air flow in one direction. If the valve allows no air flow, or air flow in both directions, the valve will need to be replaced. 3. Lubricate all seals with Mopar ATF +4, type 9602, prior to installation. 4. Assemble the OD/reverse piston onto the input clutch hub (Fig. 73). 5. Assemble the input clutch retainer onto the input clutch hub. 6. Install the input clutch retainer tapered snap-ring with tapered side up onto the input clutch hub. 7. Install Piston Guides 8504 into the input clutch retainer (Fig. 74) and onto the input clutch hub to guide the inner and outer underdrive piston seals into position. 8. Install the underdrive piston into the input clutch retainer and over the input clutch hub (Fig. 73). 9. Install the UD/OD balance piston return spring pack into the input clutch retainer. 10. Install Piston Guide 8252 into the input clutch retainer (Fig. 75) to guide the UD/OD balance piston seal into position inside the underdrive piston. 11. Install the UD/OD balance piston into the input clutch retainer and the underdrive piston. 12. Using Spring Compressor 8251, compress the UD/OD return spring pack and secure the piston in place with the snap-ring (Fig. 76). 13. Install the underdrive clutch pack into the input clutch retainer (Fig. 73). 14. Install the UD/OD reaction plate lower flat snap-ring (Fig. 77). The correct snap-ring can be identified by the two tabbed ears. 15. Install the UD/OD reaction plate into the input clutch retainer. The reaction plate is to be installed with the big step down. 16. Install the UD/OD reaction plate upper tapered snap-ring with tapered side up. 17. Install the input clutch assembly into Input Clutch Pressure Fixture 8260 (Fig. 78). Mount a dial indicator to the assembly, push down on the clutch discs and zero the indicator against the underdrive clutch discs (Fig. 79). Apply 20 psi of air pressure to the underdrive clutch and record the dial indicator reading. Measure and record UD clutch pack measurement in four (4) places, 90° apart. Take average of four measurements and compare with UD clutch pack clearance specification. The correct clutch clearance is 0.84 1.54 mm (0.033 0.061 in.). The reaction plate is not selective. If the clutch clearance is not within specification, replace the reaction plate along with all the friction and steel discs. 18. Install the overdrive clutch pack into the input clutch retainer (Fig. 77). The overdrive steel separator plates can be identified by the lack of the half-moon cuts in the locating tabs. 19. Install the overdrive clutch wavy snap-ring with the two tabbed ears into the input clutch retainer. 20. Install the OD/reverse reaction plate into the input clutch retainer. The reaction plate is non-directional (Fig. 77). 21. Install the OD/reverse reaction plate flat snap-ring into the input clutch retainer. 22. Mount a dial indicator to the assembly and zero the indicator against the OD/reverse reaction plate (Fig. 80). Apply 20 psi of air pressure to the overdrive clutch and record the dial indicator reading. Measure and record OD clutch pack measurement in four (4) places, 90° apart. Take average of four measurements and compare with OD clutch pack clearance specification. Verify that the clutch clearance is 1.103 1.856 mm (0.043 0.073 in.). The reaction plate is not selective. If the clutch clearance is not within specification, replace the reaction plate along with all the friction and steel discs. 23. Install the reverse clutch pack into the input clutch retainer (Fig. 77). 24. Install the reverse reaction plate into the input clutch retainer. 25. Install the reverse reaction plate selective snap-ring into the input clutch retainer. 26. Mount a dial indicator to the assembly, push down on the clutch discs, pull up on the reaction plate to ensure the plate is properly seated and zero the indicator against the reverse clutch discs (Fig. 81). Apply 20 psi of air pressure to the reverse clutch and record the dial indicator reading. Measure and record Reverse clutch pack measurement in four (4) places, 90° apart. Take average of four measurements and compare with reverse clutch pack clearance specification. The correct clutch clearance is 0.58 1.47 mm (0.023 0.058 in.). Adjust as necessary. Install the chosen snap-ring and re-measure to verify selection. 27. Remove the reverse clutch pack from the input clutch retainer. 28. Install the number 2 bearing onto the underdrive hub with outer race against the hub with petroleum jelly. 29. Install the underdrive hub into the input clutch retainer. 30. Install the number 3 bearing into the overdrive hub with the outer race against the hub with petroleum jelly. 31. Install the overdrive hub into the input clutch retainer. 32. Install the number 4 bearing into the reverse hub with outer race against the hub with petroleum jelly. 33. Install the reverse hub into the input clutch retainer. 34. Install the complete reverse clutch pack. 35. Install the reverse reaction plate and snap-ring. 36. Push up on reaction plate to allow reverse clutch to move freely.
2004 | Jeep Truck | Grand Cherokee 2WD | V8-4.7L VIN N | Fluid Pump ¦Service and Repair, Procedures: 45RFE 4 Speed/545RFE 5 Speed, Oil Pump Volume Check | OIL PUMP VOLUME CHECK - Measuring the oil pump output volume will determine if sufficient oil flow to the transmission oil cooler exists, and whether or not an internal transmission failure is present. - Verify that the transmission fluid is at the proper level. Refer to the Fluid Level Check procedure. If necessary, fill the transmission to the proper level with Mopar ATF +4, type 9602, Automatic Transmission Fluid. 1. Disconnect the To cooler line at the cooler inlet and place a collecting container under the disconnected line. - CAUTION: With the fluid set at the proper level, fluid collection should not exceed (1) quart or internal damage to the transmission may occur. 2. Run the engine at 1800 rpm, with the shift selector in neutral. Verify that the transmission fluid temperature is below 104.5 °C (220 °F) for this test. 3. If one quart of transmission fluid is collected in the container in 30 seconds or less, oil pump flow volume is within acceptable limits. If fluid flow is intermittent, or it takes more than 30 seconds to collect one quart of fluid, refer to the Hydraulic Pressure tests for further diagnosis. 4. Re-connect the To cooler line to the transmission cooler inlet. 5. Refill the transmission to proper level.
2004 | Jeep Truck | Grand Cherokee 2WD | V8-4.7L VIN N | Fluid Pan ¦Service and Repair, Procedures: All RH/RE 30/32/42/44/46/47/48 3 and 4 speed, Fluid Level and Condition Check | Low fluid level can cause a variety of conditions because it allows the pump to take in air along with the fluid. As in any hydraulic system, air bubbles make the fluid spongy, therefore, pressures will be low and build up slowly. - Improper filling can also raise the fluid level too high. When the transmssion has too much fluid, the geartrain churns up foam and cause the same conditions which occur with a low fluid level. - In either case, air bubbles can cause overheating and/or fluid oxidation, and varnishing. This can interfere with normal valve, clutch, and accumulator operation. Foaming can also result in fluid escaping from the transmission vent where it may be mistaken for a leak. - Along with fluid level, it is important to check the condition of the fluid. When the fluid smells burned, and is contaminated with metal or friction material particles, a complete transmission recondition is needed. Be sure to examine the fluid on the dipstick closely. If there is any doubt about its condition, drain out a sample for a double check. - After the fluid has been checked, seat the dipstick fully to seal out water and dirt. - The transmission has a dipstick to check oil level. It is located on the right side of the engine. Be sure to wipe all dirt from dipstick handle before removing. - Fluid level is checked with the engine running at curb idle speed, the transmission in NEUTRAL and the transmission fluid at normal operating temperature. The engine should be running at idle speed for at least one minute, with the vehicle on level ground. - Transmission fluid level should be checked monthly under normal operation. If the vehicle is used for trailer towing or similar heavy load hauling, check fluid level and condition weekly. Fluid level is checked with the engine running at curb idle speed, the transmission in NEUTRAL and the transmission fluid at normal operating temperature. FLUID LEVEL CHECK PROCEDURE 1. Transmission fluid must be at normal operating temperature for accurate fluid level check. Drive vehicle if necessary to bring fluid temperature up to normal hot operating temperature of 82 °C (180 °F). 2. Position vehicle on level surface. 3. Start and run engine at curb idle speed. 4. Apply parking brakes. 5. Shift transmission momentarily into all gear ranges. Then shift transmission back to Neutral. 6. Clean top of filler tube and dipstick to keep dirt from entering tube. Fig. 72 7. Remove dipstick (Fig. 72) and check fluid level as follows: - a. Correct acceptable level is in crosshatch area. - b. Correct maximum level is to MAX arrow mark. - c. Incorrect level is at or below MIN line. - d. If fluid is low, add only enough Mopar ATF +4 to restore correct level. Do not overfill. - CAUTION: Do not overfill the transmission. Overfilling may cause leakage out the pump vent which can be mistaken for a pump seal leak. Overfilling will also cause fluid aeration and foaming as the excess fluid is picked up and churned by the gear train. This will significantly reduce fluid life.
2004 | Jeep Truck | Grand Cherokee 2WD | V8-4.7L VIN N | Fluid - A/T ¦Service and Repair, Procedures: All RH/RE 30/32/42/44/46/47/48 3 and 4 speed, Fluid Level and Condition Check | Low fluid level can cause a variety of conditions because it allows the pump to take in air along with the fluid. As in any hydraulic system, air bubbles make the fluid spongy, therefore, pressures will be low and build up slowly. - Improper filling can also raise the fluid level too high. When the transmssion has too much fluid, the geartrain churns up foam and cause the same conditions which occur with a low fluid level. - In either case, air bubbles can cause overheating and/or fluid oxidation, and varnishing. This can interfere with normal valve, clutch, and accumulator operation. Foaming can also result in fluid escaping from the transmission vent where it may be mistaken for a leak. - Along with fluid level, it is important to check the condition of the fluid. When the fluid smells burned, and is contaminated with metal or friction material particles, a complete transmission recondition is needed. Be sure to examine the fluid on the dipstick closely. If there is any doubt about its condition, drain out a sample for a double check. - After the fluid has been checked, seat the dipstick fully to seal out water and dirt. - The transmission has a dipstick to check oil level. It is located on the right side of the engine. Be sure to wipe all dirt from dipstick handle before removing. - Fluid level is checked with the engine running at curb idle speed, the transmission in NEUTRAL and the transmission fluid at normal operating temperature. The engine should be running at idle speed for at least one minute, with the vehicle on level ground. - Transmission fluid level should be checked monthly under normal operation. If the vehicle is used for trailer towing or similar heavy load hauling, check fluid level and condition weekly. Fluid level is checked with the engine running at curb idle speed, the transmission in NEUTRAL and the transmission fluid at normal operating temperature. FLUID LEVEL CHECK PROCEDURE 1. Transmission fluid must be at normal operating temperature for accurate fluid level check. Drive vehicle if necessary to bring fluid temperature up to normal hot operating temperature of 82 °C (180 °F). 2. Position vehicle on level surface. 3. Start and run engine at curb idle speed. 4. Apply parking brakes. 5. Shift transmission momentarily into all gear ranges. Then shift transmission back to Neutral. 6. Clean top of filler tube and dipstick to keep dirt from entering tube. Fig. 72 7. Remove dipstick (Fig. 72) and check fluid level as follows: - a. Correct acceptable level is in crosshatch area. - b. Correct maximum level is to MAX arrow mark. - c. Incorrect level is at or below MIN line. - d. If fluid is low, add only enough Mopar ATF +4 to restore correct level. Do not overfill. - CAUTION: Do not overfill the transmission. Overfilling may cause leakage out the pump vent which can be mistaken for a pump seal leak. Overfilling will also cause fluid aeration and foaming as the excess fluid is picked up and churned by the gear train. This will significantly reduce fluid life.
2004 | Jeep Truck | Grand Cherokee 2WD | V8-4.7L VIN N | Fluid Filter - A/T ¦Service and Repair, Procedures: All RH/RE 30/32/42/44/46/47/48 3 and 4 speed, Fluid Level and Condition Check | Low fluid level can cause a variety of conditions because it allows the pump to take in air along with the fluid. As in any hydraulic system, air bubbles make the fluid spongy, therefore, pressures will be low and build up slowly. - Improper filling can also raise the fluid level too high. When the transmssion has too much fluid, the geartrain churns up foam and cause the same conditions which occur with a low fluid level. - In either case, air bubbles can cause overheating and/or fluid oxidation, and varnishing. This can interfere with normal valve, clutch, and accumulator operation. Foaming can also result in fluid escaping from the transmission vent where it may be mistaken for a leak. - Along with fluid level, it is important to check the condition of the fluid. When the fluid smells burned, and is contaminated with metal or friction material particles, a complete transmission recondition is needed. Be sure to examine the fluid on the dipstick closely. If there is any doubt about its condition, drain out a sample for a double check. - After the fluid has been checked, seat the dipstick fully to seal out water and dirt. - The transmission has a dipstick to check oil level. It is located on the right side of the engine. Be sure to wipe all dirt from dipstick handle before removing. - Fluid level is checked with the engine running at curb idle speed, the transmission in NEUTRAL and the transmission fluid at normal operating temperature. The engine should be running at idle speed for at least one minute, with the vehicle on level ground. - Transmission fluid level should be checked monthly under normal operation. If the vehicle is used for trailer towing or similar heavy load hauling, check fluid level and condition weekly. Fluid level is checked with the engine running at curb idle speed, the transmission in NEUTRAL and the transmission fluid at normal operating temperature. FLUID LEVEL CHECK PROCEDURE 1. Transmission fluid must be at normal operating temperature for accurate fluid level check. Drive vehicle if necessary to bring fluid temperature up to normal hot operating temperature of 82 °C (180 °F). 2. Position vehicle on level surface. 3. Start and run engine at curb idle speed. 4. Apply parking brakes. 5. Shift transmission momentarily into all gear ranges. Then shift transmission back to Neutral. 6. Clean top of filler tube and dipstick to keep dirt from entering tube. Fig. 72 7. Remove dipstick (Fig. 72) and check fluid level as follows: - a. Correct acceptable level is in crosshatch area. - b. Correct maximum level is to MAX arrow mark. - c. Incorrect level is at or below MIN line. - d. If fluid is low, add only enough Mopar ATF +4 to restore correct level. Do not overfill. - CAUTION: Do not overfill the transmission. Overfilling may cause leakage out the pump vent which can be mistaken for a pump seal leak. Overfilling will also cause fluid aeration and foaming as the excess fluid is picked up and churned by the gear train. This will significantly reduce fluid life.
2004 | Jeep Truck | Grand Cherokee 2WD | V8-4.7L VIN N | Automatic Transmission/Transaxle ¦Service and Repair, Procedures: Standard Service Procedures, Fluid Level and Condition Check, All RH/RE 30/32/42/44/46/47/48 3 and 4 speed | Low fluid level can cause a variety of conditions because it allows the pump to take in air along with the fluid. As in any hydraulic system, air bubbles make the fluid spongy, therefore, pressures will be low and build up slowly. - Improper filling can also raise the fluid level too high. When the transmssion has too much fluid, the geartrain churns up foam and cause the same conditions which occur with a low fluid level. - In either case, air bubbles can cause overheating and/or fluid oxidation, and varnishing. This can interfere with normal valve, clutch, and accumulator operation. Foaming can also result in fluid escaping from the transmission vent where it may be mistaken for a leak. - Along with fluid level, it is important to check the condition of the fluid. When the fluid smells burned, and is contaminated with metal or friction material particles, a complete transmission recondition is needed. Be sure to examine the fluid on the dipstick closely. If there is any doubt about its condition, drain out a sample for a double check. - After the fluid has been checked, seat the dipstick fully to seal out water and dirt. - The transmission has a dipstick to check oil level. It is located on the right side of the engine. Be sure to wipe all dirt from dipstick handle before removing. - Fluid level is checked with the engine running at curb idle speed, the transmission in NEUTRAL and the transmission fluid at normal operating temperature. The engine should be running at idle speed for at least one minute, with the vehicle on level ground. - Transmission fluid level should be checked monthly under normal operation. If the vehicle is used for trailer towing or similar heavy load hauling, check fluid level and condition weekly. Fluid level is checked with the engine running at curb idle speed, the transmission in NEUTRAL and the transmission fluid at normal operating temperature. FLUID LEVEL CHECK PROCEDURE 1. Transmission fluid must be at normal operating temperature for accurate fluid level check. Drive vehicle if necessary to bring fluid temperature up to normal hot operating temperature of 82 °C (180 °F). 2. Position vehicle on level surface. 3. Start and run engine at curb idle speed. 4. Apply parking brakes. 5. Shift transmission momentarily into all gear ranges. Then shift transmission back to Neutral. 6. Clean top of filler tube and dipstick to keep dirt from entering tube. Fig. 72 7. Remove dipstick (Fig. 72) and check fluid level as follows: - a. Correct acceptable level is in crosshatch area. - b. Correct maximum level is to MAX arrow mark. - c. Incorrect level is at or below MIN line. - d. If fluid is low, add only enough Mopar ATF +4 to restore correct level. Do not overfill. - CAUTION: Do not overfill the transmission. Overfilling may cause leakage out the pump vent which can be mistaken for a pump seal leak. Overfilling will also cause fluid aeration and foaming as the excess fluid is picked up and churned by the gear train. This will significantly reduce fluid life.
2004 | Jeep Truck | Grand Cherokee 4WD | L6-4.0L VIN S | Check Valve ¦Service and Repair, Procedures | FRONT CHECK VALVE REMOVAL 1. Disconnect and isolate the battery negative cable. 2. Remove both front wiper arms from the wiper pivots. Fig. 7 Cowl Grille Cover Remove/Install 3. Remove the cowl plenum cover/grille panel from over the cowl plenum. 4. From the underside of the cowl plenum coven grille panel, disconnect the cowl plenum and washer nozzle hoses from the three barbed nipples of the front check valve 5. Remove the front check valve from the underside of the cowl plenum cover/grille panel. INSTALLATION 1. Position the front check valve to the underside of the cowl plenum cover/grille panel. Be certain that the flow direction arrow molded into the front check valve body is oriented towards the front washer nozzles. 2. From the underside of the cowl plenum cover/ grille panel, reconnect the cowl plenum and washer nozzle hoses to the three barbed nipples of the front check valve. 3. Reinstall the washer hoses for the front washer nozzles into their routing clips on the underside of the cowl plenum cover/grille panel. 4. Reinstall the cowl plenum cover/grille panel over the cowl plenum. 5. Reinstall both front wiper arms onto the wiper pivots. 6. Close and latch the hood.
2004 | Jeep Truck | Grand Cherokee 4WD | L6-4.0L VIN S | Vacuum Brake Booster ¦Service and Repair, Procedures | REMOVAL 1. Remove the master cylinder. 2. Disconnect vacuum hose at booster check valve. Retainer Clip 3. Remove retainer clip that holds booster push rod on pedal pin. Then slide push rod off pin. Power Brake Booster Mounting 4. Remove four nuts that attach booster to dash panel. 5. In engine compartment, slide booster forward, tilt it upward slightly, and remove it from engine compartment. INSTALLATION 1. Check condition of grommet that secures check valve in booster. Replace grommet if cut, torn, or loose. 2. Install new booster dash seal. 3. Align and position booster on engine compartment side of dash panel. 4. Inside passenger compartment: - a. Lubricate pedal pin Mopar multi-mileage grease. - b. Install booster attaching nuts on studs. Tighten attaching nuts to 39 Nm (29 ft. lbs.). - c. Slide booster push rod on pedal pin. Then secure rod to pin with retainer clip. 5. In engine compartment, attach vacuum hose to booster check valve. 6. Install the master cylinder with new gasket and nuts. - CAUTION: The master cylinder installation procedure must be perform as written or damage to the booster/master cylinder may occur. 7. Fill and bleed brake system.
2004 | Jeep Truck | Grand Cherokee 4WD | L6-4.0L VIN S | Vacuum Check Valve HVAC ¦Service and Repair, Procedures | REMOVAL 1. Unplug the HVAC vacuum supply line connector at the vacuum check valve near the engine intake manifold vacuum adapter fitting. 2. Note the orientation of the check valve in the vacuum supply line for correct installation. 3. Unplug the vacuum check valve from the vacuum supply line fittings. INSTALLATION 1. Plug in the vacuum check valve at the vacuum supply line fittings, noting the orientation of the check valve in the vacuum supply line for correct installation. 2. Plug in the HVAC vacuum supply line connector at the vacuum check valve near the engine intake manifold vacuum adapter fitting.
2004 | Jeep Truck | Grand Cherokee 4WD | L6-4.0L VIN S | Battery ¦Service and Repair, Procedures: Checking Battery Electrolyte Level | STANDARD PROCEDURE - CHECKING BATTERY ELECTROLYTE LEVEL - The following procedure can be used to check the battery electrolyte level. Fig.10 Battery Caps - Export Battery 1. Remove the battery cell caps (Fig. 10). Fig.11 Hook Inside Battery Cap Notes - Export Battery 2. Look through the battery cap holes to determine the level of the electrolyte in the battery (Fig. 11). The electrolyte should be approximately 1 centimeter above the battery plates or until the hook inside the battery cap holes is covered. 3. Add only distilled water until the electrolyte level is approx. one centimeter above the plates.
2004 | Jeep Truck | Grand Cherokee 4WD | L6-4.0L VIN S | Windshield Washer Spray Nozzle ¦Service and Repair, Procedures: Rear | REAR WASHER NOZZLE - The rear washer system check valve is integral to the rear washer nozzle. - NOTE: The rear washer nozzle latch feature is a one time component, and will be damaged if the nozzle is removed from its mounting hole for service. If removed from its mounting hole for any reason, the rear washer nozzle must be replaced with a new unit. REMOVAL 1. Using a trim stick or another suitable wide flat-bladed tool, gently pry the bottom of the rear washer nozzle away from the liftgate outer panel until the latch features that secure it in the mounting hole of the panel unsnap. Fig. 5 Rear Washer Nozzle Remove/Install 2. Pull the rear washer nozzle out from the lift-gate outer panel far enough to access the washer supply hose. 3. Disconnect the washer supply hose from the barbed nipple of the rear washer nozzle. 4. Discard the rear washer nozzle. INSTALLATION 1. Position the new rear washer nozzle to the lift-gate outer panel. 2. Reconnect the washer supply hose to the barbed nipple of the rear washer nozzle. 3. Insert the rear washer nozzle supply hose and nipple into the mounting hole in the liftgate outer panel. 4. Using hand pressure, press firmly and evenly on the hood of the rear washer nozzle until the latch features snap into place behind the sheet metal of the liftgate outer panel mounting hole
2004 | Jeep Truck | Grand Cherokee 4WD | L6-4.0L VIN S | Torque Converter Check Valve ¦Service and Repair, Procedures: 42RE (A-500) 4 Speed | TORQUE CONVERTER DRAINBACK VALVE - The converter drainback check valve is located in the cooler outlet (pressure) line near the radiator tank. The valve prevents fluid drainback when the vehicle is parked for lengthy periods. The valve check ball is spring loaded and has an opening pressure of approximately 2 psi. - The valve is serviced as an assembly; it is not repairable. Do not clean the valve if restricted, or contaminated by sludge, or debris. If the valve fails, or if a transmission malfunction occurs that generates significant amounts of sludge and/or clutch particles and metal shavings, the valve must be replaced. - The valve must be removed whenever the cooler and lines are reverse flushed. The valve can be flow tested when necessary. The procedure is exactly the same as for flow testing a cooler. - If the valve is restricted, installed backwards, or in the wrong line, it will cause an overheating condition and possible transmission failure. - CAUTION: The drainback valve is a one-way flow device. It must be properly oriented in terms of flow direction for the cooler to function properly. The valve must be installed in the pressure line. Otherwise flow will be blocked and would cause an overheating condition and eventual transmission failure.
2004 | Jeep Truck | Grand Cherokee 4WD | L6-4.0L VIN S | Fluid Pump ¦Service and Repair, Procedures: 42RE (A-500) 4 Speed, Oil Pump Volume Check | OIL PUMP VOLUME CHECK - Measuring the oil pump output volume will determine if sufficient oil flow to the transmission oil cooler exists, and whether or not an internal transmission failure is present. - Verify that the transmission fluid is at the proper level. Refer to the Fluid Level Check procedure. If necessary, fill the transmission to the proper level with Mopar ATF +4, type 9602, Automatic Transmission Fluid. 1. Disconnect the To cooler line at the cooler inlet and place a collecting container under the disconnected line. - CAUTION: With the fluid set at the proper level, fluid collection should not exceed 1 quart or internal damage to the transmission may occur. 2. Run the engine at curb idle speed, with the shift selector in neutral. 3. If one quart of transmission fluid is collected in the container in 20 seconds or less, oil pump flow volume is within acceptable limits. If fluid flow is intermittent, or it takes more than 20 seconds to collect one quart of fluid, refer to the Hydraulic Pressure tests for further diagnosis. 4. Re-connect the To cooler line to the transmission cooler inlet. 5. Refill the transmission to proper level.
2004 | Jeep Truck | Grand Cherokee 4WD | L6-4.0L VIN S | Fluid Pan ¦Service and Repair, Procedures: All RH/RE 30/32/42/44/46/47/48 3 and 4 speed, Fluid Level and Condition Check | Low fluid level can cause a variety of conditions because it allows the pump to take in air along with the fluid. As in any hydraulic system, air bubbles make the fluid spongy, therefore, pressures will be low and build up slowly. - Improper filling can also raise the fluid level too high. When the transmssion has too much fluid, the geartrain churns up foam and cause the same conditions which occur with a low fluid level. - In either case, air bubbles can cause overheating and/or fluid oxidation, and varnishing. This can interfere with normal valve, clutch, and accumulator operation. Foaming can also result in fluid escaping from the transmission vent where it may be mistaken for a leak. - Along with fluid level, it is important to check the condition of the fluid. When the fluid smells burned, and is contaminated with metal or friction material particles, a complete transmission recondition is needed. Be sure to examine the fluid on the dipstick closely. If there is any doubt about its condition, drain out a sample for a double check. - After the fluid has been checked, seat the dipstick fully to seal out water and dirt. - The transmission has a dipstick to check oil level. It is located on the right side of the engine. Be sure to wipe all dirt from dipstick handle before removing. - Fluid level is checked with the engine running at curb idle speed, the transmission in NEUTRAL and the transmission fluid at normal operating temperature. The engine should be running at idle speed for at least one minute, with the vehicle on level ground. - Transmission fluid level should be checked monthly under normal operation. If the vehicle is used for trailer towing or similar heavy load hauling, check fluid level and condition weekly. Fluid level is checked with the engine running at curb idle speed, the transmission in NEUTRAL and the transmission fluid at normal operating temperature. FLUID LEVEL CHECK PROCEDURE 1. Transmission fluid must be at normal operating temperature for accurate fluid level check. Drive vehicle if necessary to bring fluid temperature up to normal hot operating temperature of 82 °C (180 °F). 2. Position vehicle on level surface. 3. Start and run engine at curb idle speed. 4. Apply parking brakes. 5. Shift transmission momentarily into all gear ranges. Then shift transmission back to Neutral. 6. Clean top of filler tube and dipstick to keep dirt from entering tube. Fig. 72 7. Remove dipstick (Fig. 72) and check fluid level as follows: - a. Correct acceptable level is in crosshatch area. - b. Correct maximum level is to MAX arrow mark. - c. Incorrect level is at or below MIN line. - d. If fluid is low, add only enough Mopar ATF +4 to restore correct level. Do not overfill. - CAUTION: Do not overfill the transmission. Overfilling may cause leakage out the pump vent which can be mistaken for a pump seal leak. Overfilling will also cause fluid aeration and foaming as the excess fluid is picked up and churned by the gear train. This will significantly reduce fluid life.
2004 | Jeep Truck | Grand Cherokee 4WD | L6-4.0L VIN S | Fluid - A/T ¦Service and Repair, Procedures: All RH/RE 30/32/42/44/46/47/48 3 and 4 speed, Fluid Level and Condition Check | Low fluid level can cause a variety of conditions because it allows the pump to take in air along with the fluid. As in any hydraulic system, air bubbles make the fluid spongy, therefore, pressures will be low and build up slowly. - Improper filling can also raise the fluid level too high. When the transmssion has too much fluid, the geartrain churns up foam and cause the same conditions which occur with a low fluid level. - In either case, air bubbles can cause overheating and/or fluid oxidation, and varnishing. This can interfere with normal valve, clutch, and accumulator operation. Foaming can also result in fluid escaping from the transmission vent where it may be mistaken for a leak. - Along with fluid level, it is important to check the condition of the fluid. When the fluid smells burned, and is contaminated with metal or friction material particles, a complete transmission recondition is needed. Be sure to examine the fluid on the dipstick closely. If there is any doubt about its condition, drain out a sample for a double check. - After the fluid has been checked, seat the dipstick fully to seal out water and dirt. - The transmission has a dipstick to check oil level. It is located on the right side of the engine. Be sure to wipe all dirt from dipstick handle before removing. - Fluid level is checked with the engine running at curb idle speed, the transmission in NEUTRAL and the transmission fluid at normal operating temperature. The engine should be running at idle speed for at least one minute, with the vehicle on level ground. - Transmission fluid level should be checked monthly under normal operation. If the vehicle is used for trailer towing or similar heavy load hauling, check fluid level and condition weekly. Fluid level is checked with the engine running at curb idle speed, the transmission in NEUTRAL and the transmission fluid at normal operating temperature. FLUID LEVEL CHECK PROCEDURE 1. Transmission fluid must be at normal operating temperature for accurate fluid level check. Drive vehicle if necessary to bring fluid temperature up to normal hot operating temperature of 82 °C (180 °F). 2. Position vehicle on level surface. 3. Start and run engine at curb idle speed. 4. Apply parking brakes. 5. Shift transmission momentarily into all gear ranges. Then shift transmission back to Neutral. 6. Clean top of filler tube and dipstick to keep dirt from entering tube. Fig. 72 7. Remove dipstick (Fig. 72) and check fluid level as follows: - a. Correct acceptable level is in crosshatch area. - b. Correct maximum level is to MAX arrow mark. - c. Incorrect level is at or below MIN line. - d. If fluid is low, add only enough Mopar ATF +4 to restore correct level. Do not overfill. - CAUTION: Do not overfill the transmission. Overfilling may cause leakage out the pump vent which can be mistaken for a pump seal leak. Overfilling will also cause fluid aeration and foaming as the excess fluid is picked up and churned by the gear train. This will significantly reduce fluid life.
2004 | Jeep Truck | Grand Cherokee 4WD | L6-4.0L VIN S | Fluid Filter - A/T ¦Service and Repair, Procedures: All RH/RE 30/32/42/44/46/47/48 3 and 4 speed, Fluid Level and Condition Check | Low fluid level can cause a variety of conditions because it allows the pump to take in air along with the fluid. As in any hydraulic system, air bubbles make the fluid spongy, therefore, pressures will be low and build up slowly. - Improper filling can also raise the fluid level too high. When the transmssion has too much fluid, the geartrain churns up foam and cause the same conditions which occur with a low fluid level. - In either case, air bubbles can cause overheating and/or fluid oxidation, and varnishing. This can interfere with normal valve, clutch, and accumulator operation. Foaming can also result in fluid escaping from the transmission vent where it may be mistaken for a leak. - Along with fluid level, it is important to check the condition of the fluid. When the fluid smells burned, and is contaminated with metal or friction material particles, a complete transmission recondition is needed. Be sure to examine the fluid on the dipstick closely. If there is any doubt about its condition, drain out a sample for a double check. - After the fluid has been checked, seat the dipstick fully to seal out water and dirt. - The transmission has a dipstick to check oil level. It is located on the right side of the engine. Be sure to wipe all dirt from dipstick handle before removing. - Fluid level is checked with the engine running at curb idle speed, the transmission in NEUTRAL and the transmission fluid at normal operating temperature. The engine should be running at idle speed for at least one minute, with the vehicle on level ground. - Transmission fluid level should be checked monthly under normal operation. If the vehicle is used for trailer towing or similar heavy load hauling, check fluid level and condition weekly. Fluid level is checked with the engine running at curb idle speed, the transmission in NEUTRAL and the transmission fluid at normal operating temperature. FLUID LEVEL CHECK PROCEDURE 1. Transmission fluid must be at normal operating temperature for accurate fluid level check. Drive vehicle if necessary to bring fluid temperature up to normal hot operating temperature of 82 °C (180 °F). 2. Position vehicle on level surface. 3. Start and run engine at curb idle speed. 4. Apply parking brakes. 5. Shift transmission momentarily into all gear ranges. Then shift transmission back to Neutral. 6. Clean top of filler tube and dipstick to keep dirt from entering tube. Fig. 72 7. Remove dipstick (Fig. 72) and check fluid level as follows: - a. Correct acceptable level is in crosshatch area. - b. Correct maximum level is to MAX arrow mark. - c. Incorrect level is at or below MIN line. - d. If fluid is low, add only enough Mopar ATF +4 to restore correct level. Do not overfill. - CAUTION: Do not overfill the transmission. Overfilling may cause leakage out the pump vent which can be mistaken for a pump seal leak. Overfilling will also cause fluid aeration and foaming as the excess fluid is picked up and churned by the gear train. This will significantly reduce fluid life.
2004 | Jeep Truck | Grand Cherokee 4WD | L6-4.0L VIN S | Automatic Transmission/Transaxle ¦Service and Repair, Procedures: Standard Service Procedures, Fluid Level and Condition Check, All RH/RE 30/32/42/44/46/47/48 3 and 4 speed | Low fluid level can cause a variety of conditions because it allows the pump to take in air along with the fluid. As in any hydraulic system, air bubbles make the fluid spongy, therefore, pressures will be low and build up slowly. - Improper filling can also raise the fluid level too high. When the transmssion has too much fluid, the geartrain churns up foam and cause the same conditions which occur with a low fluid level. - In either case, air bubbles can cause overheating and/or fluid oxidation, and varnishing. This can interfere with normal valve, clutch, and accumulator operation. Foaming can also result in fluid escaping from the transmission vent where it may be mistaken for a leak. - Along with fluid level, it is important to check the condition of the fluid. When the fluid smells burned, and is contaminated with metal or friction material particles, a complete transmission recondition is needed. Be sure to examine the fluid on the dipstick closely. If there is any doubt about its condition, drain out a sample for a double check. - After the fluid has been checked, seat the dipstick fully to seal out water and dirt. - The transmission has a dipstick to check oil level. It is located on the right side of the engine. Be sure to wipe all dirt from dipstick handle before removing. - Fluid level is checked with the engine running at curb idle speed, the transmission in NEUTRAL and the transmission fluid at normal operating temperature. The engine should be running at idle speed for at least one minute, with the vehicle on level ground. - Transmission fluid level should be checked monthly under normal operation. If the vehicle is used for trailer towing or similar heavy load hauling, check fluid level and condition weekly. Fluid level is checked with the engine running at curb idle speed, the transmission in NEUTRAL and the transmission fluid at normal operating temperature. FLUID LEVEL CHECK PROCEDURE 1. Transmission fluid must be at normal operating temperature for accurate fluid level check. Drive vehicle if necessary to bring fluid temperature up to normal hot operating temperature of 82 °C (180 °F). 2. Position vehicle on level surface. 3. Start and run engine at curb idle speed. 4. Apply parking brakes. 5. Shift transmission momentarily into all gear ranges. Then shift transmission back to Neutral. 6. Clean top of filler tube and dipstick to keep dirt from entering tube. Fig. 72 7. Remove dipstick (Fig. 72) and check fluid level as follows: - a. Correct acceptable level is in crosshatch area. - b. Correct maximum level is to MAX arrow mark. - c. Incorrect level is at or below MIN line. - d. If fluid is low, add only enough Mopar ATF +4 to restore correct level. Do not overfill. - CAUTION: Do not overfill the transmission. Overfilling may cause leakage out the pump vent which can be mistaken for a pump seal leak. Overfilling will also cause fluid aeration and foaming as the excess fluid is picked up and churned by the gear train. This will significantly reduce fluid life.
2004 | Jeep Truck | Grand Cherokee 4WD | V8-4.7L VIN J | Check Valve ¦Service and Repair, Procedures | FRONT CHECK VALVE REMOVAL 1. Disconnect and isolate the battery negative cable. 2. Remove both front wiper arms from the wiper pivots. Fig. 7 Cowl Grille Cover Remove/Install 3. Remove the cowl plenum cover/grille panel from over the cowl plenum. 4. From the underside of the cowl plenum coven grille panel, disconnect the cowl plenum and washer nozzle hoses from the three barbed nipples of the front check valve 5. Remove the front check valve from the underside of the cowl plenum cover/grille panel. INSTALLATION 1. Position the front check valve to the underside of the cowl plenum cover/grille panel. Be certain that the flow direction arrow molded into the front check valve body is oriented towards the front washer nozzles. 2. From the underside of the cowl plenum cover/ grille panel, reconnect the cowl plenum and washer nozzle hoses to the three barbed nipples of the front check valve. 3. Reinstall the washer hoses for the front washer nozzles into their routing clips on the underside of the cowl plenum cover/grille panel. 4. Reinstall the cowl plenum cover/grille panel over the cowl plenum. 5. Reinstall both front wiper arms onto the wiper pivots. 6. Close and latch the hood.
2004 | Jeep Truck | Grand Cherokee 4WD | V8-4.7L VIN J | Vacuum Brake Booster ¦Service and Repair, Procedures | REMOVAL 1. Remove the master cylinder. 2. Disconnect vacuum hose at booster check valve. Retainer Clip 3. Remove retainer clip that holds booster push rod on pedal pin. Then slide push rod off pin. Power Brake Booster Mounting 4. Remove four nuts that attach booster to dash panel. 5. In engine compartment, slide booster forward, tilt it upward slightly, and remove it from engine compartment. INSTALLATION 1. Check condition of grommet that secures check valve in booster. Replace grommet if cut, torn, or loose. 2. Install new booster dash seal. 3. Align and position booster on engine compartment side of dash panel. 4. Inside passenger compartment: - a. Lubricate pedal pin Mopar multi-mileage grease. - b. Install booster attaching nuts on studs. Tighten attaching nuts to 39 Nm (29 ft. lbs.). - c. Slide booster push rod on pedal pin. Then secure rod to pin with retainer clip. 5. In engine compartment, attach vacuum hose to booster check valve. 6. Install the master cylinder with new gasket and nuts. - CAUTION: The master cylinder installation procedure must be perform as written or damage to the booster/master cylinder may occur. 7. Fill and bleed brake system.
2004 | Jeep Truck | Grand Cherokee 4WD | V8-4.7L VIN J | Vacuum Check Valve HVAC ¦Service and Repair, Procedures | REMOVAL 1. Unplug the HVAC vacuum supply line connector at the vacuum check valve near the engine intake manifold vacuum adapter fitting. 2. Note the orientation of the check valve in the vacuum supply line for correct installation. 3. Unplug the vacuum check valve from the vacuum supply line fittings. INSTALLATION 1. Plug in the vacuum check valve at the vacuum supply line fittings, noting the orientation of the check valve in the vacuum supply line for correct installation. 2. Plug in the HVAC vacuum supply line connector at the vacuum check valve near the engine intake manifold vacuum adapter fitting.
2004 | Jeep Truck | Grand Cherokee 4WD | V8-4.7L VIN J | Battery ¦Service and Repair, Procedures: Checking Battery Electrolyte Level | STANDARD PROCEDURE - CHECKING BATTERY ELECTROLYTE LEVEL - The following procedure can be used to check the battery electrolyte level. Fig.10 Battery Caps - Export Battery 1. Remove the battery cell caps (Fig. 10). Fig.11 Hook Inside Battery Cap Notes - Export Battery 2. Look through the battery cap holes to determine the level of the electrolyte in the battery (Fig. 11). The electrolyte should be approximately 1 centimeter above the battery plates or until the hook inside the battery cap holes is covered. 3. Add only distilled water until the electrolyte level is approx. one centimeter above the plates.
2004 | Jeep Truck | Grand Cherokee 4WD | V8-4.7L VIN J | Windshield Washer Spray Nozzle ¦Service and Repair, Procedures: Rear | REAR WASHER NOZZLE - The rear washer system check valve is integral to the rear washer nozzle. - NOTE: The rear washer nozzle latch feature is a one time component, and will be damaged if the nozzle is removed from its mounting hole for service. If removed from its mounting hole for any reason, the rear washer nozzle must be replaced with a new unit. REMOVAL 1. Using a trim stick or another suitable wide flat-bladed tool, gently pry the bottom of the rear washer nozzle away from the liftgate outer panel until the latch features that secure it in the mounting hole of the panel unsnap. Fig. 5 Rear Washer Nozzle Remove/Install 2. Pull the rear washer nozzle out from the lift-gate outer panel far enough to access the washer supply hose. 3. Disconnect the washer supply hose from the barbed nipple of the rear washer nozzle. 4. Discard the rear washer nozzle. INSTALLATION 1. Position the new rear washer nozzle to the lift-gate outer panel. 2. Reconnect the washer supply hose to the barbed nipple of the rear washer nozzle. 3. Insert the rear washer nozzle supply hose and nipple into the mounting hole in the liftgate outer panel. 4. Using hand pressure, press firmly and evenly on the hood of the rear washer nozzle until the latch features snap into place behind the sheet metal of the liftgate outer panel mounting hole
2004 | Jeep Truck | Grand Cherokee 4WD | V8-4.7L VIN J | Clutch ¦Service and Repair, Procedures: 45RFE 4 Speed/545RFE 5 Speed, Input Clutch Assembly | DISASSEMBLY 1. Remove the reverse reaction plate selective snap-ring from the input clutch retainer (Fig. 70). 2. Remove the reverse reaction plate from the input clutch retainer. 3. Remove the reverse hub and reverse clutch pack from the input clutch retainer. 4. Remove the number 4 bearing from the overdrive hub. 5. Remove the overdrive hub from the input clutch retainer (Fig. 70). 6. Remove the number 3 bearing from the underdrive hub. 7. Remove the OD/reverse reaction plate snap-ring from the input clutch retainer. 8. Remove the underdrive hub, overdrive clutch, and overdrive reaction plate from the input clutch retainer (Fig. 70). - NOTE: The overdrive friction discs and steel discs are thicker than the matching components in the underdrive and reverse clutches. 9. Remove the number 2 bearing from the input clutch hub. 10. Remove the overdrive clutch wave snap-ring from the input clutch retainer. 11. Remove the UD/OD reaction plate tapered snap-ring from the input clutch retainer. 12. Remove the UD/OD reaction plate from the input clutch retainer. 13. Remove the UD/OD reaction plate flat snap-ring from the input clutch retainer (Fig. 70). 14. Remove the underdrive clutch pack from the input clutch retainer (Fig. 72). 15. Using Spring Compressor 8251, compress the UD/OD balance piston and remove the snap-ring from the input clutch hub (Fig. 71). 16. Remove the UD/OD balance piston and piston return spring from the input clutch retainer (Fig. 72). 17. Remove the underdrive piston from the input clutch retainer (Fig. 72). - NOTE: Both the UD/OD balance piston and the underdrive piston have seals molded onto them. If the seal is damaged, do not attempt to install a new seal onto the piston. The piston/seal must be replaced as an assembly. 18. Remove the input clutch retainer tapered snap-ring. 19. Separate input clutch retainer from input clutch hub. 20. Separate OD/reverse piston from input clutch hub retainer (Fig. 72). 21. Remove all seals and O-rings from the input shaft and input hub. The O-rings on the input hub are color coded. Be sure to make note of which O-ring belongs in which location. ASSEMBLY 1. Install all new seals and O-rings onto the input shaft and input hub. The O-rings on the input hub are color coded. Be sure to install the correct O-ring in the correct location. 2. Check the transmission lubrication check valve located in the input shaft using shop air. The valve should only allow air flow in one direction. If the valve allows no air flow, or air flow in both directions, the valve will need to be replaced. 3. Lubricate all seals with Mopar ATF +4, type 9602, prior to installation. 4. Assemble the OD/reverse piston onto the input clutch hub (Fig. 73). 5. Assemble the input clutch retainer onto the input clutch hub. 6. Install the input clutch retainer tapered snap-ring with tapered side up onto the input clutch hub. 7. Install Piston Guides 8504 into the input clutch retainer (Fig. 74) and onto the input clutch hub to guide the inner and outer underdrive piston seals into position. 8. Install the underdrive piston into the input clutch retainer and over the input clutch hub (Fig. 73). 9. Install the UD/OD balance piston return spring pack into the input clutch retainer. 10. Install Piston Guide 8252 into the input clutch retainer (Fig. 75) to guide the UD/OD balance piston seal into position inside the underdrive piston. 11. Install the UD/OD balance piston into the input clutch retainer and the underdrive piston. 12. Using Spring Compressor 8251, compress the UD/OD return spring pack and secure the piston in place with the snap-ring (Fig. 76). 13. Install the underdrive clutch pack into the input clutch retainer (Fig. 73). 14. Install the UD/OD reaction plate lower flat snap-ring (Fig. 77). The correct snap-ring can be identified by the two tabbed ears. 15. Install the UD/OD reaction plate into the input clutch retainer. The reaction plate is to be installed with the big step down. 16. Install the UD/OD reaction plate upper tapered snap-ring with tapered side up. 17. Install the input clutch assembly into Input Clutch Pressure Fixture 8260 (Fig. 78). Mount a dial indicator to the assembly, push down on the clutch discs and zero the indicator against the underdrive clutch discs (Fig. 79). Apply 20 psi of air pressure to the underdrive clutch and record the dial indicator reading. Measure and record UD clutch pack measurement in four (4) places, 90° apart. Take average of four measurements and compare with UD clutch pack clearance specification. The correct clutch clearance is 0.84 1.54 mm (0.033 0.061 in.). The reaction plate is not selective. If the clutch clearance is not within specification, replace the reaction plate along with all the friction and steel discs. 18. Install the overdrive clutch pack into the input clutch retainer (Fig. 77). The overdrive steel separator plates can be identified by the lack of the half-moon cuts in the locating tabs. 19. Install the overdrive clutch wavy snap-ring with the two tabbed ears into the input clutch retainer. 20. Install the OD/reverse reaction plate into the input clutch retainer. The reaction plate is non-directional (Fig. 77). 21. Install the OD/reverse reaction plate flat snap-ring into the input clutch retainer. 22. Mount a dial indicator to the assembly and zero the indicator against the OD/reverse reaction plate (Fig. 80). Apply 20 psi of air pressure to the overdrive clutch and record the dial indicator reading. Measure and record OD clutch pack measurement in four (4) places, 90° apart. Take average of four measurements and compare with OD clutch pack clearance specification. Verify that the clutch clearance is 1.103 1.856 mm (0.043 0.073 in.). The reaction plate is not selective. If the clutch clearance is not within specification, replace the reaction plate along with all the friction and steel discs. 23. Install the reverse clutch pack into the input clutch retainer (Fig. 77). 24. Install the reverse reaction plate into the input clutch retainer. 25. Install the reverse reaction plate selective snap-ring into the input clutch retainer. 26. Mount a dial indicator to the assembly, push down on the clutch discs, pull up on the reaction plate to ensure the plate is properly seated and zero the indicator against the reverse clutch discs (Fig. 81). Apply 20 psi of air pressure to the reverse clutch and record the dial indicator reading. Measure and record Reverse clutch pack measurement in four (4) places, 90° apart. Take average of four measurements and compare with reverse clutch pack clearance specification. The correct clutch clearance is 0.58 1.47 mm (0.023 0.058 in.). Adjust as necessary. Install the chosen snap-ring and re-measure to verify selection. 27. Remove the reverse clutch pack from the input clutch retainer. 28. Install the number 2 bearing onto the underdrive hub with outer race against the hub with petroleum jelly. 29. Install the underdrive hub into the input clutch retainer. 30. Install the number 3 bearing into the overdrive hub with the outer race against the hub with petroleum jelly. 31. Install the overdrive hub into the input clutch retainer. 32. Install the number 4 bearing into the reverse hub with outer race against the hub with petroleum jelly. 33. Install the reverse hub into the input clutch retainer. 34. Install the complete reverse clutch pack. 35. Install the reverse reaction plate and snap-ring. 36. Push up on reaction plate to allow reverse clutch to move freely.
2004 | Jeep Truck | Grand Cherokee 4WD | V8-4.7L VIN J | Fluid Pump ¦Service and Repair, Procedures: 45RFE 4 Speed/545RFE 5 Speed, Oil Pump Volume Check | OIL PUMP VOLUME CHECK - Measuring the oil pump output volume will determine if sufficient oil flow to the transmission oil cooler exists, and whether or not an internal transmission failure is present. - Verify that the transmission fluid is at the proper level. Refer to the Fluid Level Check procedure. If necessary, fill the transmission to the proper level with Mopar ATF +4, type 9602, Automatic Transmission Fluid. 1. Disconnect the To cooler line at the cooler inlet and place a collecting container under the disconnected line. - CAUTION: With the fluid set at the proper level, fluid collection should not exceed (1) quart or internal damage to the transmission may occur. 2. Run the engine at 1800 rpm, with the shift selector in neutral. Verify that the transmission fluid temperature is below 104.5 °C (220 °F) for this test. 3. If one quart of transmission fluid is collected in the container in 30 seconds or less, oil pump flow volume is within acceptable limits. If fluid flow is intermittent, or it takes more than 30 seconds to collect one quart of fluid, refer to the Hydraulic Pressure tests for further diagnosis. 4. Re-connect the To cooler line to the transmission cooler inlet. 5. Refill the transmission to proper level.
2004 | Jeep Truck | Grand Cherokee 4WD | V8-4.7L VIN J | Fluid Pan ¦Service and Repair, Procedures: All RH/RE 30/32/42/44/46/47/48 3 and 4 speed, Fluid Level and Condition Check | Low fluid level can cause a variety of conditions because it allows the pump to take in air along with the fluid. As in any hydraulic system, air bubbles make the fluid spongy, therefore, pressures will be low and build up slowly. - Improper filling can also raise the fluid level too high. When the transmssion has too much fluid, the geartrain churns up foam and cause the same conditions which occur with a low fluid level. - In either case, air bubbles can cause overheating and/or fluid oxidation, and varnishing. This can interfere with normal valve, clutch, and accumulator operation. Foaming can also result in fluid escaping from the transmission vent where it may be mistaken for a leak. - Along with fluid level, it is important to check the condition of the fluid. When the fluid smells burned, and is contaminated with metal or friction material particles, a complete transmission recondition is needed. Be sure to examine the fluid on the dipstick closely. If there is any doubt about its condition, drain out a sample for a double check. - After the fluid has been checked, seat the dipstick fully to seal out water and dirt. - The transmission has a dipstick to check oil level. It is located on the right side of the engine. Be sure to wipe all dirt from dipstick handle before removing. - Fluid level is checked with the engine running at curb idle speed, the transmission in NEUTRAL and the transmission fluid at normal operating temperature. The engine should be running at idle speed for at least one minute, with the vehicle on level ground. - Transmission fluid level should be checked monthly under normal operation. If the vehicle is used for trailer towing or similar heavy load hauling, check fluid level and condition weekly. Fluid level is checked with the engine running at curb idle speed, the transmission in NEUTRAL and the transmission fluid at normal operating temperature. FLUID LEVEL CHECK PROCEDURE 1. Transmission fluid must be at normal operating temperature for accurate fluid level check. Drive vehicle if necessary to bring fluid temperature up to normal hot operating temperature of 82 °C (180 °F). 2. Position vehicle on level surface. 3. Start and run engine at curb idle speed. 4. Apply parking brakes. 5. Shift transmission momentarily into all gear ranges. Then shift transmission back to Neutral. 6. Clean top of filler tube and dipstick to keep dirt from entering tube. Fig. 72 7. Remove dipstick (Fig. 72) and check fluid level as follows: - a. Correct acceptable level is in crosshatch area. - b. Correct maximum level is to MAX arrow mark. - c. Incorrect level is at or below MIN line. - d. If fluid is low, add only enough Mopar ATF +4 to restore correct level. Do not overfill. - CAUTION: Do not overfill the transmission. Overfilling may cause leakage out the pump vent which can be mistaken for a pump seal leak. Overfilling will also cause fluid aeration and foaming as the excess fluid is picked up and churned by the gear train. This will significantly reduce fluid life.
2004 | Jeep Truck | Grand Cherokee 4WD | V8-4.7L VIN J | Fluid - A/T ¦Service and Repair, Procedures: All RH/RE 30/32/42/44/46/47/48 3 and 4 speed, Fluid Level and Condition Check | Low fluid level can cause a variety of conditions because it allows the pump to take in air along with the fluid. As in any hydraulic system, air bubbles make the fluid spongy, therefore, pressures will be low and build up slowly. - Improper filling can also raise the fluid level too high. When the transmssion has too much fluid, the geartrain churns up foam and cause the same conditions which occur with a low fluid level. - In either case, air bubbles can cause overheating and/or fluid oxidation, and varnishing. This can interfere with normal valve, clutch, and accumulator operation. Foaming can also result in fluid escaping from the transmission vent where it may be mistaken for a leak. - Along with fluid level, it is important to check the condition of the fluid. When the fluid smells burned, and is contaminated with metal or friction material particles, a complete transmission recondition is needed. Be sure to examine the fluid on the dipstick closely. If there is any doubt about its condition, drain out a sample for a double check. - After the fluid has been checked, seat the dipstick fully to seal out water and dirt. - The transmission has a dipstick to check oil level. It is located on the right side of the engine. Be sure to wipe all dirt from dipstick handle before removing. - Fluid level is checked with the engine running at curb idle speed, the transmission in NEUTRAL and the transmission fluid at normal operating temperature. The engine should be running at idle speed for at least one minute, with the vehicle on level ground. - Transmission fluid level should be checked monthly under normal operation. If the vehicle is used for trailer towing or similar heavy load hauling, check fluid level and condition weekly. Fluid level is checked with the engine running at curb idle speed, the transmission in NEUTRAL and the transmission fluid at normal operating temperature. FLUID LEVEL CHECK PROCEDURE 1. Transmission fluid must be at normal operating temperature for accurate fluid level check. Drive vehicle if necessary to bring fluid temperature up to normal hot operating temperature of 82 °C (180 °F). 2. Position vehicle on level surface. 3. Start and run engine at curb idle speed. 4. Apply parking brakes. 5. Shift transmission momentarily into all gear ranges. Then shift transmission back to Neutral. 6. Clean top of filler tube and dipstick to keep dirt from entering tube. Fig. 72 7. Remove dipstick (Fig. 72) and check fluid level as follows: - a. Correct acceptable level is in crosshatch area. - b. Correct maximum level is to MAX arrow mark. - c. Incorrect level is at or below MIN line. - d. If fluid is low, add only enough Mopar ATF +4 to restore correct level. Do not overfill. - CAUTION: Do not overfill the transmission. Overfilling may cause leakage out the pump vent which can be mistaken for a pump seal leak. Overfilling will also cause fluid aeration and foaming as the excess fluid is picked up and churned by the gear train. This will significantly reduce fluid life.
2004 | Jeep Truck | Grand Cherokee 4WD | V8-4.7L VIN J | Fluid Filter - A/T ¦Service and Repair, Procedures: All RH/RE 30/32/42/44/46/47/48 3 and 4 speed, Fluid Level and Condition Check | Low fluid level can cause a variety of conditions because it allows the pump to take in air along with the fluid. As in any hydraulic system, air bubbles make the fluid spongy, therefore, pressures will be low and build up slowly. - Improper filling can also raise the fluid level too high. When the transmssion has too much fluid, the geartrain churns up foam and cause the same conditions which occur with a low fluid level. - In either case, air bubbles can cause overheating and/or fluid oxidation, and varnishing. This can interfere with normal valve, clutch, and accumulator operation. Foaming can also result in fluid escaping from the transmission vent where it may be mistaken for a leak. - Along with fluid level, it is important to check the condition of the fluid. When the fluid smells burned, and is contaminated with metal or friction material particles, a complete transmission recondition is needed. Be sure to examine the fluid on the dipstick closely. If there is any doubt about its condition, drain out a sample for a double check. - After the fluid has been checked, seat the dipstick fully to seal out water and dirt. - The transmission has a dipstick to check oil level. It is located on the right side of the engine. Be sure to wipe all dirt from dipstick handle before removing. - Fluid level is checked with the engine running at curb idle speed, the transmission in NEUTRAL and the transmission fluid at normal operating temperature. The engine should be running at idle speed for at least one minute, with the vehicle on level ground. - Transmission fluid level should be checked monthly under normal operation. If the vehicle is used for trailer towing or similar heavy load hauling, check fluid level and condition weekly. Fluid level is checked with the engine running at curb idle speed, the transmission in NEUTRAL and the transmission fluid at normal operating temperature. FLUID LEVEL CHECK PROCEDURE 1. Transmission fluid must be at normal operating temperature for accurate fluid level check. Drive vehicle if necessary to bring fluid temperature up to normal hot operating temperature of 82 °C (180 °F). 2. Position vehicle on level surface. 3. Start and run engine at curb idle speed. 4. Apply parking brakes. 5. Shift transmission momentarily into all gear ranges. Then shift transmission back to Neutral. 6. Clean top of filler tube and dipstick to keep dirt from entering tube. Fig. 72 7. Remove dipstick (Fig. 72) and check fluid level as follows: - a. Correct acceptable level is in crosshatch area. - b. Correct maximum level is to MAX arrow mark. - c. Incorrect level is at or below MIN line. - d. If fluid is low, add only enough Mopar ATF +4 to restore correct level. Do not overfill. - CAUTION: Do not overfill the transmission. Overfilling may cause leakage out the pump vent which can be mistaken for a pump seal leak. Overfilling will also cause fluid aeration and foaming as the excess fluid is picked up and churned by the gear train. This will significantly reduce fluid life.
2004 | Jeep Truck | Grand Cherokee 4WD | V8-4.7L VIN J | Automatic Transmission/Transaxle ¦Service and Repair, Procedures: Standard Service Procedures, Fluid Level and Condition Check, All RH/RE 30/32/42/44/46/47/48 3 and 4 speed | Low fluid level can cause a variety of conditions because it allows the pump to take in air along with the fluid. As in any hydraulic system, air bubbles make the fluid spongy, therefore, pressures will be low and build up slowly. - Improper filling can also raise the fluid level too high. When the transmssion has too much fluid, the geartrain churns up foam and cause the same conditions which occur with a low fluid level. - In either case, air bubbles can cause overheating and/or fluid oxidation, and varnishing. This can interfere with normal valve, clutch, and accumulator operation. Foaming can also result in fluid escaping from the transmission vent where it may be mistaken for a leak. - Along with fluid level, it is important to check the condition of the fluid. When the fluid smells burned, and is contaminated with metal or friction material particles, a complete transmission recondition is needed. Be sure to examine the fluid on the dipstick closely. If there is any doubt about its condition, drain out a sample for a double check. - After the fluid has been checked, seat the dipstick fully to seal out water and dirt. - The transmission has a dipstick to check oil level. It is located on the right side of the engine. Be sure to wipe all dirt from dipstick handle before removing. - Fluid level is checked with the engine running at curb idle speed, the transmission in NEUTRAL and the transmission fluid at normal operating temperature. The engine should be running at idle speed for at least one minute, with the vehicle on level ground. - Transmission fluid level should be checked monthly under normal operation. If the vehicle is used for trailer towing or similar heavy load hauling, check fluid level and condition weekly. Fluid level is checked with the engine running at curb idle speed, the transmission in NEUTRAL and the transmission fluid at normal operating temperature. FLUID LEVEL CHECK PROCEDURE 1. Transmission fluid must be at normal operating temperature for accurate fluid level check. Drive vehicle if necessary to bring fluid temperature up to normal hot operating temperature of 82 °C (180 °F). 2. Position vehicle on level surface. 3. Start and run engine at curb idle speed. 4. Apply parking brakes. 5. Shift transmission momentarily into all gear ranges. Then shift transmission back to Neutral. 6. Clean top of filler tube and dipstick to keep dirt from entering tube. Fig. 72 7. Remove dipstick (Fig. 72) and check fluid level as follows: - a. Correct acceptable level is in crosshatch area. - b. Correct maximum level is to MAX arrow mark. - c. Incorrect level is at or below MIN line. - d. If fluid is low, add only enough Mopar ATF +4 to restore correct level. Do not overfill. - CAUTION: Do not overfill the transmission. Overfilling may cause leakage out the pump vent which can be mistaken for a pump seal leak. Overfilling will also cause fluid aeration and foaming as the excess fluid is picked up and churned by the gear train. This will significantly reduce fluid life.
2004 | Jeep Truck | Grand Cherokee 4WD | V8-4.7L VIN N | Check Valve ¦Service and Repair, Procedures | FRONT CHECK VALVE REMOVAL 1. Disconnect and isolate the battery negative cable. 2. Remove both front wiper arms from the wiper pivots. Fig. 7 Cowl Grille Cover Remove/Install 3. Remove the cowl plenum cover/grille panel from over the cowl plenum. 4. From the underside of the cowl plenum coven grille panel, disconnect the cowl plenum and washer nozzle hoses from the three barbed nipples of the front check valve 5. Remove the front check valve from the underside of the cowl plenum cover/grille panel. INSTALLATION 1. Position the front check valve to the underside of the cowl plenum cover/grille panel. Be certain that the flow direction arrow molded into the front check valve body is oriented towards the front washer nozzles. 2. From the underside of the cowl plenum cover/ grille panel, reconnect the cowl plenum and washer nozzle hoses to the three barbed nipples of the front check valve. 3. Reinstall the washer hoses for the front washer nozzles into their routing clips on the underside of the cowl plenum cover/grille panel. 4. Reinstall the cowl plenum cover/grille panel over the cowl plenum. 5. Reinstall both front wiper arms onto the wiper pivots. 6. Close and latch the hood.
2004 | Jeep Truck | Grand Cherokee 4WD | V8-4.7L VIN N | Vacuum Brake Booster ¦Service and Repair, Procedures | REMOVAL 1. Remove the master cylinder. 2. Disconnect vacuum hose at booster check valve. Retainer Clip 3. Remove retainer clip that holds booster push rod on pedal pin. Then slide push rod off pin. Power Brake Booster Mounting 4. Remove four nuts that attach booster to dash panel. 5. In engine compartment, slide booster forward, tilt it upward slightly, and remove it from engine compartment. INSTALLATION 1. Check condition of grommet that secures check valve in booster. Replace grommet if cut, torn, or loose. 2. Install new booster dash seal. 3. Align and position booster on engine compartment side of dash panel. 4. Inside passenger compartment: - a. Lubricate pedal pin Mopar multi-mileage grease. - b. Install booster attaching nuts on studs. Tighten attaching nuts to 39 Nm (29 ft. lbs.). - c. Slide booster push rod on pedal pin. Then secure rod to pin with retainer clip. 5. In engine compartment, attach vacuum hose to booster check valve. 6. Install the master cylinder with new gasket and nuts. - CAUTION: The master cylinder installation procedure must be perform as written or damage to the booster/master cylinder may occur. 7. Fill and bleed brake system.
2004 | Jeep Truck | Grand Cherokee 4WD | V8-4.7L VIN N | Vacuum Check Valve HVAC ¦Service and Repair, Procedures | REMOVAL 1. Unplug the HVAC vacuum supply line connector at the vacuum check valve near the engine intake manifold vacuum adapter fitting. 2. Note the orientation of the check valve in the vacuum supply line for correct installation. 3. Unplug the vacuum check valve from the vacuum supply line fittings. INSTALLATION 1. Plug in the vacuum check valve at the vacuum supply line fittings, noting the orientation of the check valve in the vacuum supply line for correct installation. 2. Plug in the HVAC vacuum supply line connector at the vacuum check valve near the engine intake manifold vacuum adapter fitting.
2004 | Jeep Truck | Grand Cherokee 4WD | V8-4.7L VIN N | Battery ¦Service and Repair, Procedures: Checking Battery Electrolyte Level | STANDARD PROCEDURE - CHECKING BATTERY ELECTROLYTE LEVEL - The following procedure can be used to check the battery electrolyte level. Fig.10 Battery Caps - Export Battery 1. Remove the battery cell caps (Fig. 10). Fig.11 Hook Inside Battery Cap Notes - Export Battery 2. Look through the battery cap holes to determine the level of the electrolyte in the battery (Fig. 11). The electrolyte should be approximately 1 centimeter above the battery plates or until the hook inside the battery cap holes is covered. 3. Add only distilled water until the electrolyte level is approx. one centimeter above the plates.
2004 | Jeep Truck | Grand Cherokee 4WD | V8-4.7L VIN N | Windshield Washer Spray Nozzle ¦Service and Repair, Procedures: Rear | REAR WASHER NOZZLE - The rear washer system check valve is integral to the rear washer nozzle. - NOTE: The rear washer nozzle latch feature is a one time component, and will be damaged if the nozzle is removed from its mounting hole for service. If removed from its mounting hole for any reason, the rear washer nozzle must be replaced with a new unit. REMOVAL 1. Using a trim stick or another suitable wide flat-bladed tool, gently pry the bottom of the rear washer nozzle away from the liftgate outer panel until the latch features that secure it in the mounting hole of the panel unsnap. Fig. 5 Rear Washer Nozzle Remove/Install 2. Pull the rear washer nozzle out from the lift-gate outer panel far enough to access the washer supply hose. 3. Disconnect the washer supply hose from the barbed nipple of the rear washer nozzle. 4. Discard the rear washer nozzle. INSTALLATION 1. Position the new rear washer nozzle to the lift-gate outer panel. 2. Reconnect the washer supply hose to the barbed nipple of the rear washer nozzle. 3. Insert the rear washer nozzle supply hose and nipple into the mounting hole in the liftgate outer panel. 4. Using hand pressure, press firmly and evenly on the hood of the rear washer nozzle until the latch features snap into place behind the sheet metal of the liftgate outer panel mounting hole
2004 | Jeep Truck | Grand Cherokee 4WD | V8-4.7L VIN N | Clutch ¦Service and Repair, Procedures: 45RFE 4 Speed/545RFE 5 Speed, Input Clutch Assembly | DISASSEMBLY 1. Remove the reverse reaction plate selective snap-ring from the input clutch retainer (Fig. 70). 2. Remove the reverse reaction plate from the input clutch retainer. 3. Remove the reverse hub and reverse clutch pack from the input clutch retainer. 4. Remove the number 4 bearing from the overdrive hub. 5. Remove the overdrive hub from the input clutch retainer (Fig. 70). 6. Remove the number 3 bearing from the underdrive hub. 7. Remove the OD/reverse reaction plate snap-ring from the input clutch retainer. 8. Remove the underdrive hub, overdrive clutch, and overdrive reaction plate from the input clutch retainer (Fig. 70). - NOTE: The overdrive friction discs and steel discs are thicker than the matching components in the underdrive and reverse clutches. 9. Remove the number 2 bearing from the input clutch hub. 10. Remove the overdrive clutch wave snap-ring from the input clutch retainer. 11. Remove the UD/OD reaction plate tapered snap-ring from the input clutch retainer. 12. Remove the UD/OD reaction plate from the input clutch retainer. 13. Remove the UD/OD reaction plate flat snap-ring from the input clutch retainer (Fig. 70). 14. Remove the underdrive clutch pack from the input clutch retainer (Fig. 72). 15. Using Spring Compressor 8251, compress the UD/OD balance piston and remove the snap-ring from the input clutch hub (Fig. 71). 16. Remove the UD/OD balance piston and piston return spring from the input clutch retainer (Fig. 72). 17. Remove the underdrive piston from the input clutch retainer (Fig. 72). - NOTE: Both the UD/OD balance piston and the underdrive piston have seals molded onto them. If the seal is damaged, do not attempt to install a new seal onto the piston. The piston/seal must be replaced as an assembly. 18. Remove the input clutch retainer tapered snap-ring. 19. Separate input clutch retainer from input clutch hub. 20. Separate OD/reverse piston from input clutch hub retainer (Fig. 72). 21. Remove all seals and O-rings from the input shaft and input hub. The O-rings on the input hub are color coded. Be sure to make note of which O-ring belongs in which location. ASSEMBLY 1. Install all new seals and O-rings onto the input shaft and input hub. The O-rings on the input hub are color coded. Be sure to install the correct O-ring in the correct location. 2. Check the transmission lubrication check valve located in the input shaft using shop air. The valve should only allow air flow in one direction. If the valve allows no air flow, or air flow in both directions, the valve will need to be replaced. 3. Lubricate all seals with Mopar ATF +4, type 9602, prior to installation. 4. Assemble the OD/reverse piston onto the input clutch hub (Fig. 73). 5. Assemble the input clutch retainer onto the input clutch hub. 6. Install the input clutch retainer tapered snap-ring with tapered side up onto the input clutch hub. 7. Install Piston Guides 8504 into the input clutch retainer (Fig. 74) and onto the input clutch hub to guide the inner and outer underdrive piston seals into position. 8. Install the underdrive piston into the input clutch retainer and over the input clutch hub (Fig. 73). 9. Install the UD/OD balance piston return spring pack into the input clutch retainer. 10. Install Piston Guide 8252 into the input clutch retainer (Fig. 75) to guide the UD/OD balance piston seal into position inside the underdrive piston. 11. Install the UD/OD balance piston into the input clutch retainer and the underdrive piston. 12. Using Spring Compressor 8251, compress the UD/OD return spring pack and secure the piston in place with the snap-ring (Fig. 76). 13. Install the underdrive clutch pack into the input clutch retainer (Fig. 73). 14. Install the UD/OD reaction plate lower flat snap-ring (Fig. 77). The correct snap-ring can be identified by the two tabbed ears. 15. Install the UD/OD reaction plate into the input clutch retainer. The reaction plate is to be installed with the big step down. 16. Install the UD/OD reaction plate upper tapered snap-ring with tapered side up. 17. Install the input clutch assembly into Input Clutch Pressure Fixture 8260 (Fig. 78). Mount a dial indicator to the assembly, push down on the clutch discs and zero the indicator against the underdrive clutch discs (Fig. 79). Apply 20 psi of air pressure to the underdrive clutch and record the dial indicator reading. Measure and record UD clutch pack measurement in four (4) places, 90° apart. Take average of four measurements and compare with UD clutch pack clearance specification. The correct clutch clearance is 0.84 1.54 mm (0.033 0.061 in.). The reaction plate is not selective. If the clutch clearance is not within specification, replace the reaction plate along with all the friction and steel discs. 18. Install the overdrive clutch pack into the input clutch retainer (Fig. 77). The overdrive steel separator plates can be identified by the lack of the half-moon cuts in the locating tabs. 19. Install the overdrive clutch wavy snap-ring with the two tabbed ears into the input clutch retainer. 20. Install the OD/reverse reaction plate into the input clutch retainer. The reaction plate is non-directional (Fig. 77). 21. Install the OD/reverse reaction plate flat snap-ring into the input clutch retainer. 22. Mount a dial indicator to the assembly and zero the indicator against the OD/reverse reaction plate (Fig. 80). Apply 20 psi of air pressure to the overdrive clutch and record the dial indicator reading. Measure and record OD clutch pack measurement in four (4) places, 90° apart. Take average of four measurements and compare with OD clutch pack clearance specification. Verify that the clutch clearance is 1.103 1.856 mm (0.043 0.073 in.). The reaction plate is not selective. If the clutch clearance is not within specification, replace the reaction plate along with all the friction and steel discs. 23. Install the reverse clutch pack into the input clutch retainer (Fig. 77). 24. Install the reverse reaction plate into the input clutch retainer. 25. Install the reverse reaction plate selective snap-ring into the input clutch retainer. 26. Mount a dial indicator to the assembly, push down on the clutch discs, pull up on the reaction plate to ensure the plate is properly seated and zero the indicator against the reverse clutch discs (Fig. 81). Apply 20 psi of air pressure to the reverse clutch and record the dial indicator reading. Measure and record Reverse clutch pack measurement in four (4) places, 90° apart. Take average of four measurements and compare with reverse clutch pack clearance specification. The correct clutch clearance is 0.58 1.47 mm (0.023 0.058 in.). Adjust as necessary. Install the chosen snap-ring and re-measure to verify selection. 27. Remove the reverse clutch pack from the input clutch retainer. 28. Install the number 2 bearing onto the underdrive hub with outer race against the hub with petroleum jelly. 29. Install the underdrive hub into the input clutch retainer. 30. Install the number 3 bearing into the overdrive hub with the outer race against the hub with petroleum jelly. 31. Install the overdrive hub into the input clutch retainer. 32. Install the number 4 bearing into the reverse hub with outer race against the hub with petroleum jelly. 33. Install the reverse hub into the input clutch retainer. 34. Install the complete reverse clutch pack. 35. Install the reverse reaction plate and snap-ring. 36. Push up on reaction plate to allow reverse clutch to move freely.
2004 | Jeep Truck | Grand Cherokee 4WD | V8-4.7L VIN N | Fluid Pump ¦Service and Repair, Procedures: 45RFE 4 Speed/545RFE 5 Speed, Oil Pump Volume Check | OIL PUMP VOLUME CHECK - Measuring the oil pump output volume will determine if sufficient oil flow to the transmission oil cooler exists, and whether or not an internal transmission failure is present. - Verify that the transmission fluid is at the proper level. Refer to the Fluid Level Check procedure. If necessary, fill the transmission to the proper level with Mopar ATF +4, type 9602, Automatic Transmission Fluid. 1. Disconnect the To cooler line at the cooler inlet and place a collecting container under the disconnected line. - CAUTION: With the fluid set at the proper level, fluid collection should not exceed (1) quart or internal damage to the transmission may occur. 2. Run the engine at 1800 rpm, with the shift selector in neutral. Verify that the transmission fluid temperature is below 104.5 °C (220 °F) for this test. 3. If one quart of transmission fluid is collected in the container in 30 seconds or less, oil pump flow volume is within acceptable limits. If fluid flow is intermittent, or it takes more than 30 seconds to collect one quart of fluid, refer to the Hydraulic Pressure tests for further diagnosis. 4. Re-connect the To cooler line to the transmission cooler inlet. 5. Refill the transmission to proper level.
2004 | Jeep Truck | Grand Cherokee 4WD | V8-4.7L VIN N | Fluid Pan ¦Service and Repair, Procedures: All RH/RE 30/32/42/44/46/47/48 3 and 4 speed, Fluid Level and Condition Check | Low fluid level can cause a variety of conditions because it allows the pump to take in air along with the fluid. As in any hydraulic system, air bubbles make the fluid spongy, therefore, pressures will be low and build up slowly. - Improper filling can also raise the fluid level too high. When the transmssion has too much fluid, the geartrain churns up foam and cause the same conditions which occur with a low fluid level. - In either case, air bubbles can cause overheating and/or fluid oxidation, and varnishing. This can interfere with normal valve, clutch, and accumulator operation. Foaming can also result in fluid escaping from the transmission vent where it may be mistaken for a leak. - Along with fluid level, it is important to check the condition of the fluid. When the fluid smells burned, and is contaminated with metal or friction material particles, a complete transmission recondition is needed. Be sure to examine the fluid on the dipstick closely. If there is any doubt about its condition, drain out a sample for a double check. - After the fluid has been checked, seat the dipstick fully to seal out water and dirt. - The transmission has a dipstick to check oil level. It is located on the right side of the engine. Be sure to wipe all dirt from dipstick handle before removing. - Fluid level is checked with the engine running at curb idle speed, the transmission in NEUTRAL and the transmission fluid at normal operating temperature. The engine should be running at idle speed for at least one minute, with the vehicle on level ground. - Transmission fluid level should be checked monthly under normal operation. If the vehicle is used for trailer towing or similar heavy load hauling, check fluid level and condition weekly. Fluid level is checked with the engine running at curb idle speed, the transmission in NEUTRAL and the transmission fluid at normal operating temperature. FLUID LEVEL CHECK PROCEDURE 1. Transmission fluid must be at normal operating temperature for accurate fluid level check. Drive vehicle if necessary to bring fluid temperature up to normal hot operating temperature of 82 °C (180 °F). 2. Position vehicle on level surface. 3. Start and run engine at curb idle speed. 4. Apply parking brakes. 5. Shift transmission momentarily into all gear ranges. Then shift transmission back to Neutral. 6. Clean top of filler tube and dipstick to keep dirt from entering tube. Fig. 72 7. Remove dipstick (Fig. 72) and check fluid level as follows: - a. Correct acceptable level is in crosshatch area. - b. Correct maximum level is to MAX arrow mark. - c. Incorrect level is at or below MIN line. - d. If fluid is low, add only enough Mopar ATF +4 to restore correct level. Do not overfill. - CAUTION: Do not overfill the transmission. Overfilling may cause leakage out the pump vent which can be mistaken for a pump seal leak. Overfilling will also cause fluid aeration and foaming as the excess fluid is picked up and churned by the gear train. This will significantly reduce fluid life.