2004 | Jeep Truck | Grand Cherokee 4WD | V8-4.7L VIN N | Fluid - A/T ¦Service and Repair, Procedures: All RH/RE 30/32/42/44/46/47/48 3 and 4 speed, Fluid Level and Condition Check | Low fluid level can cause a variety of conditions because it allows the pump to take in air along with the fluid. As in any hydraulic system, air bubbles make the fluid spongy, therefore, pressures will be low and build up slowly. - Improper filling can also raise the fluid level too high. When the transmssion has too much fluid, the geartrain churns up foam and cause the same conditions which occur with a low fluid level. - In either case, air bubbles can cause overheating and/or fluid oxidation, and varnishing. This can interfere with normal valve, clutch, and accumulator operation. Foaming can also result in fluid escaping from the transmission vent where it may be mistaken for a leak. - Along with fluid level, it is important to check the condition of the fluid. When the fluid smells burned, and is contaminated with metal or friction material particles, a complete transmission recondition is needed. Be sure to examine the fluid on the dipstick closely. If there is any doubt about its condition, drain out a sample for a double check. - After the fluid has been checked, seat the dipstick fully to seal out water and dirt. - The transmission has a dipstick to check oil level. It is located on the right side of the engine. Be sure to wipe all dirt from dipstick handle before removing. - Fluid level is checked with the engine running at curb idle speed, the transmission in NEUTRAL and the transmission fluid at normal operating temperature. The engine should be running at idle speed for at least one minute, with the vehicle on level ground. - Transmission fluid level should be checked monthly under normal operation. If the vehicle is used for trailer towing or similar heavy load hauling, check fluid level and condition weekly. Fluid level is checked with the engine running at curb idle speed, the transmission in NEUTRAL and the transmission fluid at normal operating temperature. FLUID LEVEL CHECK PROCEDURE 1. Transmission fluid must be at normal operating temperature for accurate fluid level check. Drive vehicle if necessary to bring fluid temperature up to normal hot operating temperature of 82 °C (180 °F). 2. Position vehicle on level surface. 3. Start and run engine at curb idle speed. 4. Apply parking brakes. 5. Shift transmission momentarily into all gear ranges. Then shift transmission back to Neutral. 6. Clean top of filler tube and dipstick to keep dirt from entering tube. Fig. 72 7. Remove dipstick (Fig. 72) and check fluid level as follows: - a. Correct acceptable level is in crosshatch area. - b. Correct maximum level is to MAX arrow mark. - c. Incorrect level is at or below MIN line. - d. If fluid is low, add only enough Mopar ATF +4 to restore correct level. Do not overfill. - CAUTION: Do not overfill the transmission. Overfilling may cause leakage out the pump vent which can be mistaken for a pump seal leak. Overfilling will also cause fluid aeration and foaming as the excess fluid is picked up and churned by the gear train. This will significantly reduce fluid life.
2004 | Jeep Truck | Grand Cherokee 4WD | V8-4.7L VIN N | Fluid Filter - A/T ¦Service and Repair, Procedures: All RH/RE 30/32/42/44/46/47/48 3 and 4 speed, Fluid Level and Condition Check | Low fluid level can cause a variety of conditions because it allows the pump to take in air along with the fluid. As in any hydraulic system, air bubbles make the fluid spongy, therefore, pressures will be low and build up slowly. - Improper filling can also raise the fluid level too high. When the transmssion has too much fluid, the geartrain churns up foam and cause the same conditions which occur with a low fluid level. - In either case, air bubbles can cause overheating and/or fluid oxidation, and varnishing. This can interfere with normal valve, clutch, and accumulator operation. Foaming can also result in fluid escaping from the transmission vent where it may be mistaken for a leak. - Along with fluid level, it is important to check the condition of the fluid. When the fluid smells burned, and is contaminated with metal or friction material particles, a complete transmission recondition is needed. Be sure to examine the fluid on the dipstick closely. If there is any doubt about its condition, drain out a sample for a double check. - After the fluid has been checked, seat the dipstick fully to seal out water and dirt. - The transmission has a dipstick to check oil level. It is located on the right side of the engine. Be sure to wipe all dirt from dipstick handle before removing. - Fluid level is checked with the engine running at curb idle speed, the transmission in NEUTRAL and the transmission fluid at normal operating temperature. The engine should be running at idle speed for at least one minute, with the vehicle on level ground. - Transmission fluid level should be checked monthly under normal operation. If the vehicle is used for trailer towing or similar heavy load hauling, check fluid level and condition weekly. Fluid level is checked with the engine running at curb idle speed, the transmission in NEUTRAL and the transmission fluid at normal operating temperature. FLUID LEVEL CHECK PROCEDURE 1. Transmission fluid must be at normal operating temperature for accurate fluid level check. Drive vehicle if necessary to bring fluid temperature up to normal hot operating temperature of 82 °C (180 °F). 2. Position vehicle on level surface. 3. Start and run engine at curb idle speed. 4. Apply parking brakes. 5. Shift transmission momentarily into all gear ranges. Then shift transmission back to Neutral. 6. Clean top of filler tube and dipstick to keep dirt from entering tube. Fig. 72 7. Remove dipstick (Fig. 72) and check fluid level as follows: - a. Correct acceptable level is in crosshatch area. - b. Correct maximum level is to MAX arrow mark. - c. Incorrect level is at or below MIN line. - d. If fluid is low, add only enough Mopar ATF +4 to restore correct level. Do not overfill. - CAUTION: Do not overfill the transmission. Overfilling may cause leakage out the pump vent which can be mistaken for a pump seal leak. Overfilling will also cause fluid aeration and foaming as the excess fluid is picked up and churned by the gear train. This will significantly reduce fluid life.
2004 | Jeep Truck | Grand Cherokee 4WD | V8-4.7L VIN N | Automatic Transmission/Transaxle ¦Service and Repair, Procedures: Standard Service Procedures, Fluid Level and Condition Check, All RH/RE 30/32/42/44/46/47/48 3 and 4 speed | Low fluid level can cause a variety of conditions because it allows the pump to take in air along with the fluid. As in any hydraulic system, air bubbles make the fluid spongy, therefore, pressures will be low and build up slowly. - Improper filling can also raise the fluid level too high. When the transmssion has too much fluid, the geartrain churns up foam and cause the same conditions which occur with a low fluid level. - In either case, air bubbles can cause overheating and/or fluid oxidation, and varnishing. This can interfere with normal valve, clutch, and accumulator operation. Foaming can also result in fluid escaping from the transmission vent where it may be mistaken for a leak. - Along with fluid level, it is important to check the condition of the fluid. When the fluid smells burned, and is contaminated with metal or friction material particles, a complete transmission recondition is needed. Be sure to examine the fluid on the dipstick closely. If there is any doubt about its condition, drain out a sample for a double check. - After the fluid has been checked, seat the dipstick fully to seal out water and dirt. - The transmission has a dipstick to check oil level. It is located on the right side of the engine. Be sure to wipe all dirt from dipstick handle before removing. - Fluid level is checked with the engine running at curb idle speed, the transmission in NEUTRAL and the transmission fluid at normal operating temperature. The engine should be running at idle speed for at least one minute, with the vehicle on level ground. - Transmission fluid level should be checked monthly under normal operation. If the vehicle is used for trailer towing or similar heavy load hauling, check fluid level and condition weekly. Fluid level is checked with the engine running at curb idle speed, the transmission in NEUTRAL and the transmission fluid at normal operating temperature. FLUID LEVEL CHECK PROCEDURE 1. Transmission fluid must be at normal operating temperature for accurate fluid level check. Drive vehicle if necessary to bring fluid temperature up to normal hot operating temperature of 82 °C (180 °F). 2. Position vehicle on level surface. 3. Start and run engine at curb idle speed. 4. Apply parking brakes. 5. Shift transmission momentarily into all gear ranges. Then shift transmission back to Neutral. 6. Clean top of filler tube and dipstick to keep dirt from entering tube. Fig. 72 7. Remove dipstick (Fig. 72) and check fluid level as follows: - a. Correct acceptable level is in crosshatch area. - b. Correct maximum level is to MAX arrow mark. - c. Incorrect level is at or below MIN line. - d. If fluid is low, add only enough Mopar ATF +4 to restore correct level. Do not overfill. - CAUTION: Do not overfill the transmission. Overfilling may cause leakage out the pump vent which can be mistaken for a pump seal leak. Overfilling will also cause fluid aeration and foaming as the excess fluid is picked up and churned by the gear train. This will significantly reduce fluid life.
2004 | Jeep Truck | Liberty 2WD | L4-2.4L VIN 1 | Cylinder Head Assembly ¦Service and Repair, Procedures | CYLINDER HEAD REMOVAL 1. Perform fuel system pressure release procedure before attempting any repairs. 2. Disconnect battery negative cable. 3. Drain cooling system. 4. Remove air filter housing and inlet tube. 5. Remove intake manifold. 6. Remove heater tube support bracket from cylinder head. 7. Disconnect radiator upper and heater supply hoses from water outlet connections. 8. Remove accessory drive belts. 9. Raise vehicle and remove exhaust pipe from manifold. 10. Remove power steering pump and set aside. Do not disconnect lines. 11. Remove accessory drive bracket. 12. Remove ignition coil and wires from engine. 13. Disconnect cam sensor and fuel injector wiring connectors. 14. Remove timing belt and camshaft sprockets. 15. Remove timing belt idler pulley and rear timing belt cover. 16. Remove cylinder head cover. 17. Remove camshafts. - NOTE: Identify rocker arm position to ensure correct re-installation in original position, if reused. 18. Remove rocker arms. 19. Remove cylinder head bolts in REVERSE sequence of tightening. 20. Remove cylinder head from engine block. 21. Inspect and clean cylinder head. CLEANING 1. To ensure engine gasket sealing, proper surface preparation must be performed, especially with the use of aluminum engine components and multi-layer steel cylinder head gaskets. - NOTE: Multi-Layer Steel (MLS) head gaskets require a scratch free sealing surface. 2. Remove all gasket material from cylinder head and block. Be careful not to gouge or scratch the aluminum head sealing surface. 3. Clean all engine oil passages. INSPECTION Fig. 6 Checking Cylinder Head Flatness 1. Cylinder head must be flat within 0.1 mm (0.004 in.). 2. Inspect camshaft bearing journals for scoring. 3. Remove carbon and varnish deposits from inside of valve guides with a reliable guide cleaner. Fig. 7 Checking Wear On Valve Guide - Typical 4. Using a small hole gauge and a micrometer, measure valve guides in 3 places top, middle and bottom. Replace guides if they are not within specification. Fig. 8 Valve Guide Height 5. Check valve guide height. INSTALLATION Fig. 9 Checking Bolts For Stretching (Necking) - NOTE: The cylinder head bolts should be examined BEFORE reuse. If the threads are necked down, the bolts must be replaced. - Necking can be checked by holding a scale or straight edge against the threads. If all the threads do not contact the scale, the bolt should be replaced. 1. Before installing the bolts, the threads should be coated with engine oil. Fig. 10 Cylinder Head Gasket Positioning 2. Position cylinder head gasket on engine block. 3. Install cylinder head on engine block. Fig. 11 Cylinder Head Tightening Sequence 4. Tighten the cylinder head bolts in the sequence shown. Using the 4 step torque turn method, tighten according to the following values: - ^ Step 1: All to 34 Nm (25 ft. lbs.) - ^ Step 2: All to 82 Nm (60 ft. lbs.) - ^ Step 3: All to 82 Nm (60 ft. lbs.) - CAUTION: Do not use a torque wrench for the following step. - ^ Step 4: Turn an additional 1/4 turn 5. Install rocker arms. 6. Install camshafts. 7. Install cylinder head cover. 8. Install timing belt rear cover and timing belt idler pulley. 9. Install timing belt and camshaft sprockets. 10. Connect cam sensor and fuel injectors wiring connectors. 11. Install ignition coil and wires. Connect ignition coil wiring connector. 12. Install accessary drive bracket. 13. Install power steering pump to cylinder head. 14. Raise vehicle and install the exhaust pipe to the manifold. 15. Install accessory drive belts. 16. Install heater tube support bracket to cylinder head. 17. Install intake manifold. 18. Connect all vacuum lines, electrical wiring, ground straps and fuel line. 19. Fill cooling system. 20. Connect battery negative cable
2004 | Jeep Truck | Liberty 2WD | L4-2.4L VIN 1 | Vacuum Check Valve HVAC ¦Service and Repair, Procedures | REMOVAL Vacuum Check Valve 1. Disconnect the HVAC vacuum supply line connector from the vacuum check valve located on the passenger side of the vehicle, behind the glove box. - NOTE: Note the orientation of the check valve in the vacuum supply line for correct reinstallation. 2. Disconnect the vacuum check valve from the vacuum actuator supply line connector. INSTALLATION NOTE: Note the orientation of the check valve in the vacuum supply line. 1. Connect the vacuum check valve to the vacuum actuator supply line connector located on the passenger side of the vehicle, behind the glove box. 2. Connect the HVAC vacuum supply line connector to the vacuum check valve.
2004 | Jeep Truck | Liberty 2WD | L4-2.4L VIN 1 | Check Valve ¦Service and Repair, Procedures: Front Check Valve Replacement | REMOVAL 1. Unlatch and open the hood. 2. Remove both front wiper arms from the wiper pivots. (Refer to WIPERS/WASHERS - FRONT/FRONT WIPER ARM - REMOVAL). 3. Remove the cowl plenum cover/grille panel from over the cowl plenum. Fig.4 Front Check Valve Remove/Install 4. From the underside of the cowl plenum cover/ grille panel, disconnect the cowl plenum and washer nozzle hoses from the three barbed nipples of the front check valve. 5. Remove the front check valve from the underside of the cowl plenum cover/grille panel. INSTALLATION 1. Position the front check valve to the underside of the cowl plenum cover/grille panel. Be certain that the flow direction arrow molded into the front check valve body is oriented towards the front washer nozzles. 2. From the underside of the cowl plenum cover/ grille panel, reconnect the cowl plenum and washer nozzle hoses to the three barbed nipples of the front check valve. 3. Reinstall the cowl plenum cover/grille panel over the cowl plenum. 4. Reinstall both front wiper arms onto the wiper pivots. (Refer to FRONT WIPERS/ WASHERS/FRONT WIPER ARM - INSTALLATION). 5. Close and latch the hood.
2004 | Jeep Truck | Liberty 2WD | L4-2.4L VIN 1 | Check Valve ¦Service and Repair, Procedures: Rear Check Valve Replacement | REMOVAL 1. Disconnect and isolate the battery negative cable. 2. Remove the Center High Mounted Stop Lamp (CHMSL) unit from the rear of the roof panel. (Refer to LAMPS/LIGHTING - EXTERIOR/CENTER HIGH MOUNTED STOP LAMP UNIT - REMOVAL). - WARNING: THE EDGES OF THE SHEET METAL AROUND THE CENTER HIGH MOUNTED STOP LAMP MOUNTING HOLE IN THE ROOF PANEL. TAKE THE PROPER PRECAUTIONS TO AVOID PERSONAL INJURY. Fig.4 Rear Check Valve Remove/Install 3. Reach through the CHMSL unit mounting hole in the rear of the roof panel to access and disconnect the rear washer hose at the barbed nipple of the rear washer nozzle. 4. Pull the rear washer hose through the CHMSL unit mounting hole far enough to access and disconnect the headliner washer hose from the barbed nipple of the rear check valve. 5. Remove the rear check valve and rear washer nozzle hose as a unit through the CHMSL mounting hole. 6. Disconnect the rear washer nozzle hose from the barbed nipple of the rear check valve. INSTALLATION 1. Reconnect the rear washer nozzle hose to the barbed nipple of the rear check valve. Be certain that the flow direction arrow molded into the rear check valve body is oriented towards the rear washer nozzle hose. - WARNING: THE EDGES OF THE SHEET METAL AROUND THE CENTER HIGH MOUNTED STOP LAMP MOUNTING HOLE IN THE ROOF PANEL. TAKE THE PROPER PRECAUTIONS TO AVOID PERSONAL INJURY. 2. Reach through the CHMSL unit mounting hole in the rear of the roof panel to access and pull the headliner washer hose into the Center High Mounted Stop Lamp (CHMSL) unit mounting hole. 3. Reconnect the headliner washer hose to the barbed nipple of the rear check valve. 4. Reach through the CHMSL unit mounting hole in the rear of the roof panel to access and reconnect the rear washer nozzle hose to the barbed nipple of the rear washer nozzle. 5. Reinstall the CHMSL unit to the rear of the roof panel. (Refer to LAMPS/LIGHTING - EXTERIOR/CENTER HIGH MOUNTED STOP LAMP UNIT - INSTALLATION). 6. Reconnect the battery negative cable.
2004 | Jeep Truck | Liberty 2WD | L4-2.4L VIN 1 | Fuel Tank ¦Service and Repair, Procedures: Fuel Tank Check Valve Replacement | Fig.44 Upper Section - Fuel Pump Module REMOVAL - The fuel tank check (control) valve is attached into the top section of the fuel pump module. If replacement is necessary, the top section of the fuel pump module must be replaced. Refer to Fuel Pump Module Removal/Installation. INSTALLATION - The fuel tank check (control) valve is attached to the top section of the fuel pump module. If replacement is necessary the top section of the fuel pump module must be replaced. Refer to Fuel Pump Module Removal/Installation.
2004 | Jeep Truck | Liberty 2WD | L4-2.4L VIN 1 | Fuel Tank ¦Service and Repair, Procedures: Fuel Tank Removal and Installation | REMOVAL - Fuel Tank Draining - WARNING: THE FUEL SYSTEM MAY BE UNDER CONSTANT FUEL PRESSURE EVEN WITH THE ENGINE OFF. THIS PRESSURE MUST BE RELEASED BEFORE SERVICING FUEL TANK. Fig.38 Fuel Fill Check Valve - Two different procedures may be used to drain fuel tank: removing fuel pump module access plate (if equipped), or using DRB scan tool. Due to a one-way check valve installed into the fuel fill opening fitting at the tank, the tank cannot be drained conventionally at the fill cap. - The quickest draining procedure involves removing fuel pump module access plate. - As an alternative procedure, the electric fuel pump may be activated allowing tank to be drained at fuel rail connection. Refer to DRB scan tool for fuel pump activation procedures. Before disconnecting fuel line at fuel rail, release fuel pressure. Refer to the Fuel System Pressure Release Procedure for procedures. Attach end of special test hose tool number 6541, 6539, 6631 or 6923 at fuel rail disconnection (tool number will depend on model and/or engine application). Position opposite end of this hose tool to an approved gasoline draining station. Activate fuel pump and drain tank until empty - If electric fuel pump is not operating, fuel pump module access plate must be removed for fuel draining. Refer to following procedures. - Fuel tank removal will not be necessary for fuel tank draining. Access for draining is from rear cargo area. 1. Open all windows in vehicle to allow for air ventilation. 2. Four cargo holdown clamps are located inside the vehicle on the floor of the rear cargo area. Remove the 2 rearward mounted clamps by drilling out the clamp rivets. Fig.39 Access Plate 3. Fold carpeting forward to gain access to fuel pump module access plate. 4. Remove 4 fuel pump module access plate nuts. 5. While applying heat from a heat gun, carefully pry up fuel pump module access plate. Take care not to bend plate. 6. Thoroughly clean area around top of pump module to prevent contaminants from entering fuel tank or fuel lines. 7. Release fuel system pressure. Fig.40 Top Of Fuel Pump Module 8. Disconnect 2 fuel lines at fuel pump module by pressing on tabs at side of fitting. 9. Disconnect electrical connector. Slide red tab first to unlock, and push grey tab down for removal. 10. Disconnect ORVR hose at pump module fitting. 11. Remove module lockring using a brass drift and hammer (counter-clockwise). 12. Carefully lift upper section of pump module from fuel tank a few inches (lift upper section from tank very slowly until rubber gasket can be retained. If not, gasket will fall into fuel tank). 13. Using an approved gas holding tank, drain fuel tank through fuel pump module opening. - Tank Removal 1. After draining tank, temporarily place upper section of fuel pump module back into fuel tank. 2. Raise vehicle. 3. If equipped, remove fuel tank skid plate and tow hooks. Certain equipment packages will also require removal of the trailer hitch. 4. Disconnect fuel filter ground strap. Fig.41 Front Of Fuel Tank 5. Disconnect fuel filter outlet line from body retention clip located on frame near front/center of tank. Place a small screwdriver into side of clip and twist for removal. Also disconnect Leak Detection Pump (LDP) line from this clip. 6. Remove both 3/4 inch hoses at sides of Leak Detection Pump (LDP). 7. Disconnect 3/4 inch flow management valve hose at EVAP canister. Fig.42 Fuel Fill Hose At Tank 8. Remove fuel fill hose clamp at fuel tank, and disconnect hose from fuel tank. 9. A third fuel line is attached to bottom of fuel filter. The disconnection point (quick-connect fitting) for this 3rd line is approximately 1 foot from front of tank towards front of vehicle. Clean connection point before disconnection. Disconnect by pressing on tabs at side of quick-connect fitting. Also disconnect LDP vent line near this same point. 10. Disconnect 2 vacuum/vent hoses from plastic retention clip at left/front of fuel tank line. 11. Support tank with a hydraulic jack. 12. Remove 4 fuel tank strap bolts (2 at front of tank; 2 at rear of tank), and remove both tank support straps. Fig.43 LDP Electrical Connector 13. Carefully lower tank a few inches and disconnect electrical connector at top of LDP. To disconnect electrical connector: Push upward on red colored tab to unlock. Push on black colored tab while removing connector. 14. Continue lowering tank while guiding remaining hoses and lines. 15. If fuel tank is to be replaced, remove LDP, fuel filter and fuel pump module from tank. Refer to Leak Detection Pump, Fuel Filter and Fuel Pump Module Removal/Installation procedures. INSTALLATION 1. If fuel tank is to be replaced, install LDP, fuel filter and fuel pump module to tank. Refer to Leak Detection Pump, Fuel Filter and Fuel Pump Module Removal/Installation procedures. 2. Position fuel tank to hydraulic jack. 3. Raise tank while carefully guiding vent tubes/ hoses through frame rail and cross-member. Before tank reaches body, connect electrical connector to Leak Detection Pump (LDP). 4. Continue raising tank until positioned to body. 5. Attach two fuel tank mounting straps and 4 mounting bolts. Tighten bolts to 61 Nm (45 ft. lbs.) torque. 6. Connect 2 hoses to body retention clip at left/front of tank. 7. Connect fuel filter fuel line to main fuel line (snaps together). After connecting, snap this line into body retention clip. Also connect LDP vacuum hose near this point. 8. Install fuel fill hose and hose clamp to fuel tank fitting. Rotate hose until white painted index mark on hose is located between alignment notches on fuel tank fitting. Tighten clamp to 3.4 Nm (30 in. lbs.) torque. 9. Connect fresh air and recirculation lines to fuel fill tube. 10. Connect 3/4 inch lines to Leak Detection Pump (LDP). 11. Connect 3/4 inch flow management valve hose to EVAP canister. 12. Snap remaining lines into body retention clip at front/center of fuel tank. 13. If equipped, install fuel tank skid plate, trailer hitch and tow hooks. 14. Lower vehicle. 15. Attach (snap on) 2 fuel filter fuel lines to top of fuel pump module. 16. Install electrical connector to top of fuel pump module. 17. Connect negative battery cable to battery 18. Fill fuel tank with fuel. 19. Start engine and check for fuel leaks near top of module. 20. Apply silicone sealant to bottom of fuel pump module metal access plate. 21. Install fuel pump module metal access plate and 4 nuts. Tighten nuts to 3 Nm (26 in. lbs.) torque. 22. Position carpet and install 2 new cargo clamp rivets into each cargo holdown clamp.
2004 | Jeep Truck | Liberty 2WD | L4-2.4L VIN 1 | Fluid Pan ¦Service and Repair, Procedures: 42RLE 4 Speed, Fluid Level Check | STANDARD PROCEDURE - FLUID LEVEL CHECK FLUID LEVEL CHECK - The transmission sump has a dipstick to check oil similar to most automatic transmissions. It is located on the left side of the engine. Be sure to wipe all dirt from dipstick handle before removing. The torque converter fills in both the PARK and NEUTRAL positions. Place the selector lever in PARK to be sure that the fluid level check is accurate. The engine should be running at idle speed for at least one minute, with the vehicle on level ground. At normal operating temperature (approximately 82°C. or 180°F), the fluid level is correct if it is in the HOT region (cross-hatched area) on the oil level indicator. The fluid level should be in COLD region at 70°F fluid temperature. Adjust fluid level as necessary. Use only Mopar ATF +4, Automatic Transmission Fluid. FLUID LEVEL CHECK USING DRB - NOTE: Engine and Transmission should be at normal operating temperature before performing this procedure. 1. Start engine and apply parking brake. 2. Connect DRBIII6 scan tool and select transmission. 3. Select sensors. 4. Read the transmission temperature value. 5. Compare the fluid temperature value with the chart. 6. Adjust transmission fluid level shown on the dipstick according to the chart (Fig. 162). Use only Mopar ATF +4, Automatic Transmission Fluid. 7. Check transmission for leaks.
2004 | Jeep Truck | Liberty 2WD | L4-2.4L VIN 1 | Fluid - A/T ¦Service and Repair, Procedures: 42RLE 4 Speed, Fluid Level Check | STANDARD PROCEDURE - FLUID LEVEL CHECK FLUID LEVEL CHECK - The transmission sump has a dipstick to check oil similar to most automatic transmissions. It is located on the left side of the engine. Be sure to wipe all dirt from dipstick handle before removing. The torque converter fills in both the PARK and NEUTRAL positions. Place the selector lever in PARK to be sure that the fluid level check is accurate. The engine should be running at idle speed for at least one minute, with the vehicle on level ground. At normal operating temperature (approximately 82°C. or 180°F), the fluid level is correct if it is in the HOT region (cross-hatched area) on the oil level indicator. The fluid level should be in COLD region at 70°F fluid temperature. Adjust fluid level as necessary. Use only Mopar ATF +4, Automatic Transmission Fluid. FLUID LEVEL CHECK USING DRB - NOTE: Engine and Transmission should be at normal operating temperature before performing this procedure. 1. Start engine and apply parking brake. 2. Connect DRBIII6 scan tool and select transmission. 3. Select sensors. 4. Read the transmission temperature value. 5. Compare the fluid temperature value with the chart. 6. Adjust transmission fluid level shown on the dipstick according to the chart (Fig. 162). Use only Mopar ATF +4, Automatic Transmission Fluid. 7. Check transmission for leaks.
2004 | Jeep Truck | Liberty 2WD | L4-2.4L VIN 1 | Vacuum Brake Booster ¦Service and Repair, Procedures: Removal and Installation (Left Hand Drive) | REMOVAL 1. Disconnect the wire to the fluid level switch at the bottom of the reservoir. 2. Remove the master cylinder. 3. Disconnect vacuum hoses from booster check valve. 4. Remove the brake lines from the master cylinder and the HCU (ABS vehicles only) or the junction block for clearance. 5. Disconnect the HCU from the mounts and move to the side for clearance of the booster. 6. Remove knee blocker under the steering column. 7. Remove retaining clip that secures booster push rod to brake pedal. 8. Remove nuts attaching booster to the dash panel. 9. In engine compartment, slide booster studs out of dash panel, tilt booster upward, and remove booster from engine compartment. INSTALLATION 1. Align and position booster on the dash panel. 2. Install booster mounting nuts. Tighten nuts just enough to hold booster in place. 3. Slide booster push rod onto the brake pedal. Then secure push rod to pedal pin with retaining clip. - NOTE: Lubricate the pedal pin with Mopar multi-mileage grease before installation. 4. Tighten booster mounting nuts to 25 Nm (220 in. lbs.). 5. Install the knee blocker. 6. If original master cylinder is being installed, check condition of seal at rear of master cylinder. Replace seal if cut, or torn. 7. Clean cylinder mounting surface of brake booster. Use shop towel wetted with brake cleaner for this purpose. Dirt, grease, or similar materials will prevent proper cylinder seating and could result in vacuum leak. 8. Align and install master cylinder on the booster studs. Install mounting nuts and tighten to 25 Nm (220 in. lbs.). 9. Connect vacuum hose to booster check valve. 10. Remount the HCU. Tighten bracket mounting nuts to 14 Nm (125 in. lbs.). 11. Connect and secure the brake lines to HCU or junction block and master cylinder. Start all brake line fittings by hand to avoid cross threading. 12. Connect the wire to fluid level switch at the bottom of the reservoir. 13. Fill and bleed base brake system. 14. Verify proper brake operation before moving vehicle.
2004 | Jeep Truck | Liberty 2WD | L4-2.4L VIN 1 | Vacuum Brake Booster ¦Service and Repair, Procedures: Removal and Installation (Right Hand Drive) | REMOVAL 1. Remove the air box. 2. Relocate the cruise control servo to gain access to the booster for removal. 3. Remove the brake lines from the master cylinder. 4. Remove the master cylinder. 5. Disconnect vacuum hose from booster check valve. 6. Remove knee blocker under the steering column. 7. Remove the brake light switch 8. Remove retaining clip that secures booster push rod to brake pedal. 9. Remove nuts attaching booster to the dash panel. 10. In engine compartment, slide booster studs out of dash panel, tilt booster upward, and remove booster from engine compartment. INSTALLATION 1. Align and position booster on the dash panel. 2. Install booster mounting nuts. Tighten nuts just enough to hold booster in place. 3. Slide booster push rod onto the brake pedal. Then secure push rod to pedal pin with retaining clip. - NOTE: Lubricate the pedal pin with Mopar multi-mileage grease before installation. 4. Tighten booster mounting nuts to 39 Nm (29 ft. lbs.). 5. Install the brake light switch. 6. Install the knee blocker. 7. If original master cylinder is being installed, check condition of seal at rear of master cylinder. Replace seal if cut, or torn. 8. Clean cylinder mounting surface of brake booster. Use shop towel wetted with brake cleaner for this purpose. Dirt, grease, or similar materials will prevent proper cylinder seating and could result in vacuum leak. 9. Align and install master cylinder on the booster studs. Install mounting nuts and tighten to 17.5 Nm (155 in. lbs.). 10. Connect vacuum hose to booster check valve. 11. Remount the cruise control servo to the original location. Tighten bracket mounting nuts to 17.5 Nm (155 in. lbs.). 12. Connect and secure the brake lines to HCU and master cylinder. Start all brake line fittings by hand to avoid cross threading. 13. Connect the wire to fluid reservoir. 14. Install the air box. 15. Fill and bleed base brake system. 16. Verify proper brake operation before moving vehicle.
2004 | Jeep Truck | Liberty 2WD | L4-2.4L VIN 1 | Fluid Filter - A/T ¦Service and Repair, Procedures: 42RLE 4 Speed, Fluid Level Check | STANDARD PROCEDURE - FLUID LEVEL CHECK FLUID LEVEL CHECK - The transmission sump has a dipstick to check oil similar to most automatic transmissions. It is located on the left side of the engine. Be sure to wipe all dirt from dipstick handle before removing. The torque converter fills in both the PARK and NEUTRAL positions. Place the selector lever in PARK to be sure that the fluid level check is accurate. The engine should be running at idle speed for at least one minute, with the vehicle on level ground. At normal operating temperature (approximately 82°C. or 180°F), the fluid level is correct if it is in the HOT region (cross-hatched area) on the oil level indicator. The fluid level should be in COLD region at 70°F fluid temperature. Adjust fluid level as necessary. Use only Mopar ATF +4, Automatic Transmission Fluid. FLUID LEVEL CHECK USING DRB - NOTE: Engine and Transmission should be at normal operating temperature before performing this procedure. 1. Start engine and apply parking brake. 2. Connect DRBIII6 scan tool and select transmission. 3. Select sensors. 4. Read the transmission temperature value. 5. Compare the fluid temperature value with the chart. 6. Adjust transmission fluid level shown on the dipstick according to the chart (Fig. 162). Use only Mopar ATF +4, Automatic Transmission Fluid. 7. Check transmission for leaks.
2004 | Jeep Truck | Liberty 2WD | L4-2.4L VIN 1 | Automatic Transmission/Transaxle ¦Service and Repair, Procedures: Standard Service Procedures, Fluid Level and Condition Check, 42RLE 4 Speed, Fluid Level Check Using Scan Tool | STANDARD PROCEDURE - FLUID LEVEL CHECK FLUID LEVEL CHECK - The transmission sump has a dipstick to check oil similar to most automatic transmissions. It is located on the left side of the engine. Be sure to wipe all dirt from dipstick handle before removing. The torque converter fills in both the PARK and NEUTRAL positions. Place the selector lever in PARK to be sure that the fluid level check is accurate. The engine should be running at idle speed for at least one minute, with the vehicle on level ground. At normal operating temperature (approximately 82°C. or 180°F), the fluid level is correct if it is in the HOT region (cross-hatched area) on the oil level indicator. The fluid level should be in COLD region at 70°F fluid temperature. Adjust fluid level as necessary. Use only Mopar ATF +4, Automatic Transmission Fluid. FLUID LEVEL CHECK USING DRB - NOTE: Engine and Transmission should be at normal operating temperature before performing this procedure. 1. Start engine and apply parking brake. 2. Connect DRBIII6 scan tool and select transmission. 3. Select sensors. 4. Read the transmission temperature value. 5. Compare the fluid temperature value with the chart. 6. Adjust transmission fluid level shown on the dipstick according to the chart (Fig. 162). Use only Mopar ATF +4, Automatic Transmission Fluid. 7. Check transmission for leaks.
2004 | Jeep Truck | Liberty 2WD | V6-3.7L VIN K | Vacuum Check Valve HVAC ¦Service and Repair, Procedures | REMOVAL Vacuum Check Valve 1. Disconnect the HVAC vacuum supply line connector from the vacuum check valve located on the passenger side of the vehicle, behind the glove box. - NOTE: Note the orientation of the check valve in the vacuum supply line for correct reinstallation. 2. Disconnect the vacuum check valve from the vacuum actuator supply line connector. INSTALLATION NOTE: Note the orientation of the check valve in the vacuum supply line. 1. Connect the vacuum check valve to the vacuum actuator supply line connector located on the passenger side of the vehicle, behind the glove box. 2. Connect the HVAC vacuum supply line connector to the vacuum check valve.
2004 | Jeep Truck | Liberty 2WD | V6-3.7L VIN K | Check Valve ¦Service and Repair, Procedures: Front Check Valve Replacement | REMOVAL 1. Unlatch and open the hood. 2. Remove both front wiper arms from the wiper pivots. (Refer to WIPERS/WASHERS - FRONT/FRONT WIPER ARM - REMOVAL). 3. Remove the cowl plenum cover/grille panel from over the cowl plenum. Fig.4 Front Check Valve Remove/Install 4. From the underside of the cowl plenum cover/ grille panel, disconnect the cowl plenum and washer nozzle hoses from the three barbed nipples of the front check valve. 5. Remove the front check valve from the underside of the cowl plenum cover/grille panel. INSTALLATION 1. Position the front check valve to the underside of the cowl plenum cover/grille panel. Be certain that the flow direction arrow molded into the front check valve body is oriented towards the front washer nozzles. 2. From the underside of the cowl plenum cover/ grille panel, reconnect the cowl plenum and washer nozzle hoses to the three barbed nipples of the front check valve. 3. Reinstall the cowl plenum cover/grille panel over the cowl plenum. 4. Reinstall both front wiper arms onto the wiper pivots. (Refer to FRONT WIPERS/ WASHERS/FRONT WIPER ARM - INSTALLATION). 5. Close and latch the hood.
2004 | Jeep Truck | Liberty 2WD | V6-3.7L VIN K | Check Valve ¦Service and Repair, Procedures: Rear Check Valve Replacement | REMOVAL 1. Disconnect and isolate the battery negative cable. 2. Remove the Center High Mounted Stop Lamp (CHMSL) unit from the rear of the roof panel. (Refer to LAMPS/LIGHTING - EXTERIOR/CENTER HIGH MOUNTED STOP LAMP UNIT - REMOVAL). - WARNING: THE EDGES OF THE SHEET METAL AROUND THE CENTER HIGH MOUNTED STOP LAMP MOUNTING HOLE IN THE ROOF PANEL. TAKE THE PROPER PRECAUTIONS TO AVOID PERSONAL INJURY. Fig.4 Rear Check Valve Remove/Install 3. Reach through the CHMSL unit mounting hole in the rear of the roof panel to access and disconnect the rear washer hose at the barbed nipple of the rear washer nozzle. 4. Pull the rear washer hose through the CHMSL unit mounting hole far enough to access and disconnect the headliner washer hose from the barbed nipple of the rear check valve. 5. Remove the rear check valve and rear washer nozzle hose as a unit through the CHMSL mounting hole. 6. Disconnect the rear washer nozzle hose from the barbed nipple of the rear check valve. INSTALLATION 1. Reconnect the rear washer nozzle hose to the barbed nipple of the rear check valve. Be certain that the flow direction arrow molded into the rear check valve body is oriented towards the rear washer nozzle hose. - WARNING: THE EDGES OF THE SHEET METAL AROUND THE CENTER HIGH MOUNTED STOP LAMP MOUNTING HOLE IN THE ROOF PANEL. TAKE THE PROPER PRECAUTIONS TO AVOID PERSONAL INJURY. 2. Reach through the CHMSL unit mounting hole in the rear of the roof panel to access and pull the headliner washer hose into the Center High Mounted Stop Lamp (CHMSL) unit mounting hole. 3. Reconnect the headliner washer hose to the barbed nipple of the rear check valve. 4. Reach through the CHMSL unit mounting hole in the rear of the roof panel to access and reconnect the rear washer nozzle hose to the barbed nipple of the rear washer nozzle. 5. Reinstall the CHMSL unit to the rear of the roof panel. (Refer to LAMPS/LIGHTING - EXTERIOR/CENTER HIGH MOUNTED STOP LAMP UNIT - INSTALLATION). 6. Reconnect the battery negative cable.
2004 | Jeep Truck | Liberty 2WD | V6-3.7L VIN K | Fuel Tank ¦Service and Repair, Procedures: Fuel Tank Check Valve Replacement | Fig.44 Upper Section - Fuel Pump Module REMOVAL - The fuel tank check (control) valve is attached into the top section of the fuel pump module. If replacement is necessary, the top section of the fuel pump module must be replaced. Refer to Fuel Pump Module Removal/Installation. INSTALLATION - The fuel tank check (control) valve is attached to the top section of the fuel pump module. If replacement is necessary the top section of the fuel pump module must be replaced. Refer to Fuel Pump Module Removal/Installation.
2004 | Jeep Truck | Liberty 2WD | V6-3.7L VIN K | Fuel Tank ¦Service and Repair, Procedures: Fuel Tank Removal and Installation | REMOVAL - Fuel Tank Draining - WARNING: THE FUEL SYSTEM MAY BE UNDER CONSTANT FUEL PRESSURE EVEN WITH THE ENGINE OFF. THIS PRESSURE MUST BE RELEASED BEFORE SERVICING FUEL TANK. Fig.38 Fuel Fill Check Valve - Two different procedures may be used to drain fuel tank: removing fuel pump module access plate (if equipped), or using DRB scan tool. Due to a one-way check valve installed into the fuel fill opening fitting at the tank, the tank cannot be drained conventionally at the fill cap. - The quickest draining procedure involves removing fuel pump module access plate. - As an alternative procedure, the electric fuel pump may be activated allowing tank to be drained at fuel rail connection. Refer to DRB scan tool for fuel pump activation procedures. Before disconnecting fuel line at fuel rail, release fuel pressure. Refer to the Fuel System Pressure Release Procedure for procedures. Attach end of special test hose tool number 6541, 6539, 6631 or 6923 at fuel rail disconnection (tool number will depend on model and/or engine application). Position opposite end of this hose tool to an approved gasoline draining station. Activate fuel pump and drain tank until empty - If electric fuel pump is not operating, fuel pump module access plate must be removed for fuel draining. Refer to following procedures. - Fuel tank removal will not be necessary for fuel tank draining. Access for draining is from rear cargo area. 1. Open all windows in vehicle to allow for air ventilation. 2. Four cargo holdown clamps are located inside the vehicle on the floor of the rear cargo area. Remove the 2 rearward mounted clamps by drilling out the clamp rivets. Fig.39 Access Plate 3. Fold carpeting forward to gain access to fuel pump module access plate. 4. Remove 4 fuel pump module access plate nuts. 5. While applying heat from a heat gun, carefully pry up fuel pump module access plate. Take care not to bend plate. 6. Thoroughly clean area around top of pump module to prevent contaminants from entering fuel tank or fuel lines. 7. Release fuel system pressure. Fig.40 Top Of Fuel Pump Module 8. Disconnect 2 fuel lines at fuel pump module by pressing on tabs at side of fitting. 9. Disconnect electrical connector. Slide red tab first to unlock, and push grey tab down for removal. 10. Disconnect ORVR hose at pump module fitting. 11. Remove module lockring using a brass drift and hammer (counter-clockwise). 12. Carefully lift upper section of pump module from fuel tank a few inches (lift upper section from tank very slowly until rubber gasket can be retained. If not, gasket will fall into fuel tank). 13. Using an approved gas holding tank, drain fuel tank through fuel pump module opening. - Tank Removal 1. After draining tank, temporarily place upper section of fuel pump module back into fuel tank. 2. Raise vehicle. 3. If equipped, remove fuel tank skid plate and tow hooks. Certain equipment packages will also require removal of the trailer hitch. 4. Disconnect fuel filter ground strap. Fig.41 Front Of Fuel Tank 5. Disconnect fuel filter outlet line from body retention clip located on frame near front/center of tank. Place a small screwdriver into side of clip and twist for removal. Also disconnect Leak Detection Pump (LDP) line from this clip. 6. Remove both 3/4 inch hoses at sides of Leak Detection Pump (LDP). 7. Disconnect 3/4 inch flow management valve hose at EVAP canister. Fig.42 Fuel Fill Hose At Tank 8. Remove fuel fill hose clamp at fuel tank, and disconnect hose from fuel tank. 9. A third fuel line is attached to bottom of fuel filter. The disconnection point (quick-connect fitting) for this 3rd line is approximately 1 foot from front of tank towards front of vehicle. Clean connection point before disconnection. Disconnect by pressing on tabs at side of quick-connect fitting. Also disconnect LDP vent line near this same point. 10. Disconnect 2 vacuum/vent hoses from plastic retention clip at left/front of fuel tank line. 11. Support tank with a hydraulic jack. 12. Remove 4 fuel tank strap bolts (2 at front of tank; 2 at rear of tank), and remove both tank support straps. Fig.43 LDP Electrical Connector 13. Carefully lower tank a few inches and disconnect electrical connector at top of LDP. To disconnect electrical connector: Push upward on red colored tab to unlock. Push on black colored tab while removing connector. 14. Continue lowering tank while guiding remaining hoses and lines. 15. If fuel tank is to be replaced, remove LDP, fuel filter and fuel pump module from tank. Refer to Leak Detection Pump, Fuel Filter and Fuel Pump Module Removal/Installation procedures. INSTALLATION 1. If fuel tank is to be replaced, install LDP, fuel filter and fuel pump module to tank. Refer to Leak Detection Pump, Fuel Filter and Fuel Pump Module Removal/Installation procedures. 2. Position fuel tank to hydraulic jack. 3. Raise tank while carefully guiding vent tubes/ hoses through frame rail and cross-member. Before tank reaches body, connect electrical connector to Leak Detection Pump (LDP). 4. Continue raising tank until positioned to body. 5. Attach two fuel tank mounting straps and 4 mounting bolts. Tighten bolts to 61 Nm (45 ft. lbs.) torque. 6. Connect 2 hoses to body retention clip at left/front of tank. 7. Connect fuel filter fuel line to main fuel line (snaps together). After connecting, snap this line into body retention clip. Also connect LDP vacuum hose near this point. 8. Install fuel fill hose and hose clamp to fuel tank fitting. Rotate hose until white painted index mark on hose is located between alignment notches on fuel tank fitting. Tighten clamp to 3.4 Nm (30 in. lbs.) torque. 9. Connect fresh air and recirculation lines to fuel fill tube. 10. Connect 3/4 inch lines to Leak Detection Pump (LDP). 11. Connect 3/4 inch flow management valve hose to EVAP canister. 12. Snap remaining lines into body retention clip at front/center of fuel tank. 13. If equipped, install fuel tank skid plate, trailer hitch and tow hooks. 14. Lower vehicle. 15. Attach (snap on) 2 fuel filter fuel lines to top of fuel pump module. 16. Install electrical connector to top of fuel pump module. 17. Connect negative battery cable to battery 18. Fill fuel tank with fuel. 19. Start engine and check for fuel leaks near top of module. 20. Apply silicone sealant to bottom of fuel pump module metal access plate. 21. Install fuel pump module metal access plate and 4 nuts. Tighten nuts to 3 Nm (26 in. lbs.) torque. 22. Position carpet and install 2 new cargo clamp rivets into each cargo holdown clamp.
2004 | Jeep Truck | Liberty 2WD | V6-3.7L VIN K | Fluid Pan ¦Service and Repair, Procedures: 42RLE 4 Speed, Fluid Level Check | STANDARD PROCEDURE - FLUID LEVEL CHECK FLUID LEVEL CHECK - The transmission sump has a dipstick to check oil similar to most automatic transmissions. It is located on the left side of the engine. Be sure to wipe all dirt from dipstick handle before removing. The torque converter fills in both the PARK and NEUTRAL positions. Place the selector lever in PARK to be sure that the fluid level check is accurate. The engine should be running at idle speed for at least one minute, with the vehicle on level ground. At normal operating temperature (approximately 82°C. or 180°F), the fluid level is correct if it is in the HOT region (cross-hatched area) on the oil level indicator. The fluid level should be in COLD region at 70°F fluid temperature. Adjust fluid level as necessary. Use only Mopar ATF +4, Automatic Transmission Fluid. FLUID LEVEL CHECK USING DRB - NOTE: Engine and Transmission should be at normal operating temperature before performing this procedure. 1. Start engine and apply parking brake. 2. Connect DRBIII6 scan tool and select transmission. 3. Select sensors. 4. Read the transmission temperature value. 5. Compare the fluid temperature value with the chart. 6. Adjust transmission fluid level shown on the dipstick according to the chart (Fig. 162). Use only Mopar ATF +4, Automatic Transmission Fluid. 7. Check transmission for leaks.
2004 | Jeep Truck | Liberty 2WD | V6-3.7L VIN K | Fluid - A/T ¦Service and Repair, Procedures: 42RLE 4 Speed, Fluid Level Check | STANDARD PROCEDURE - FLUID LEVEL CHECK FLUID LEVEL CHECK - The transmission sump has a dipstick to check oil similar to most automatic transmissions. It is located on the left side of the engine. Be sure to wipe all dirt from dipstick handle before removing. The torque converter fills in both the PARK and NEUTRAL positions. Place the selector lever in PARK to be sure that the fluid level check is accurate. The engine should be running at idle speed for at least one minute, with the vehicle on level ground. At normal operating temperature (approximately 82°C. or 180°F), the fluid level is correct if it is in the HOT region (cross-hatched area) on the oil level indicator. The fluid level should be in COLD region at 70°F fluid temperature. Adjust fluid level as necessary. Use only Mopar ATF +4, Automatic Transmission Fluid. FLUID LEVEL CHECK USING DRB - NOTE: Engine and Transmission should be at normal operating temperature before performing this procedure. 1. Start engine and apply parking brake. 2. Connect DRBIII6 scan tool and select transmission. 3. Select sensors. 4. Read the transmission temperature value. 5. Compare the fluid temperature value with the chart. 6. Adjust transmission fluid level shown on the dipstick according to the chart (Fig. 162). Use only Mopar ATF +4, Automatic Transmission Fluid. 7. Check transmission for leaks.
2004 | Jeep Truck | Liberty 2WD | V6-3.7L VIN K | Vacuum Brake Booster ¦Service and Repair, Procedures: Removal and Installation (Left Hand Drive) | REMOVAL 1. Disconnect the wire to the fluid level switch at the bottom of the reservoir. 2. Remove the master cylinder. 3. Disconnect vacuum hoses from booster check valve. 4. Remove the brake lines from the master cylinder and the HCU (ABS vehicles only) or the junction block for clearance. 5. Disconnect the HCU from the mounts and move to the side for clearance of the booster. 6. Remove knee blocker under the steering column. 7. Remove retaining clip that secures booster push rod to brake pedal. 8. Remove nuts attaching booster to the dash panel. 9. In engine compartment, slide booster studs out of dash panel, tilt booster upward, and remove booster from engine compartment. INSTALLATION 1. Align and position booster on the dash panel. 2. Install booster mounting nuts. Tighten nuts just enough to hold booster in place. 3. Slide booster push rod onto the brake pedal. Then secure push rod to pedal pin with retaining clip. - NOTE: Lubricate the pedal pin with Mopar multi-mileage grease before installation. 4. Tighten booster mounting nuts to 25 Nm (220 in. lbs.). 5. Install the knee blocker. 6. If original master cylinder is being installed, check condition of seal at rear of master cylinder. Replace seal if cut, or torn. 7. Clean cylinder mounting surface of brake booster. Use shop towel wetted with brake cleaner for this purpose. Dirt, grease, or similar materials will prevent proper cylinder seating and could result in vacuum leak. 8. Align and install master cylinder on the booster studs. Install mounting nuts and tighten to 25 Nm (220 in. lbs.). 9. Connect vacuum hose to booster check valve. 10. Remount the HCU. Tighten bracket mounting nuts to 14 Nm (125 in. lbs.). 11. Connect and secure the brake lines to HCU or junction block and master cylinder. Start all brake line fittings by hand to avoid cross threading. 12. Connect the wire to fluid level switch at the bottom of the reservoir. 13. Fill and bleed base brake system. 14. Verify proper brake operation before moving vehicle.
2004 | Jeep Truck | Liberty 2WD | V6-3.7L VIN K | Vacuum Brake Booster ¦Service and Repair, Procedures: Removal and Installation (Right Hand Drive) | REMOVAL 1. Remove the air box. 2. Relocate the cruise control servo to gain access to the booster for removal. 3. Remove the brake lines from the master cylinder. 4. Remove the master cylinder. 5. Disconnect vacuum hose from booster check valve. 6. Remove knee blocker under the steering column. 7. Remove the brake light switch 8. Remove retaining clip that secures booster push rod to brake pedal. 9. Remove nuts attaching booster to the dash panel. 10. In engine compartment, slide booster studs out of dash panel, tilt booster upward, and remove booster from engine compartment. INSTALLATION 1. Align and position booster on the dash panel. 2. Install booster mounting nuts. Tighten nuts just enough to hold booster in place. 3. Slide booster push rod onto the brake pedal. Then secure push rod to pedal pin with retaining clip. - NOTE: Lubricate the pedal pin with Mopar multi-mileage grease before installation. 4. Tighten booster mounting nuts to 39 Nm (29 ft. lbs.). 5. Install the brake light switch. 6. Install the knee blocker. 7. If original master cylinder is being installed, check condition of seal at rear of master cylinder. Replace seal if cut, or torn. 8. Clean cylinder mounting surface of brake booster. Use shop towel wetted with brake cleaner for this purpose. Dirt, grease, or similar materials will prevent proper cylinder seating and could result in vacuum leak. 9. Align and install master cylinder on the booster studs. Install mounting nuts and tighten to 17.5 Nm (155 in. lbs.). 10. Connect vacuum hose to booster check valve. 11. Remount the cruise control servo to the original location. Tighten bracket mounting nuts to 17.5 Nm (155 in. lbs.). 12. Connect and secure the brake lines to HCU and master cylinder. Start all brake line fittings by hand to avoid cross threading. 13. Connect the wire to fluid reservoir. 14. Install the air box. 15. Fill and bleed base brake system. 16. Verify proper brake operation before moving vehicle.
2004 | Jeep Truck | Liberty 2WD | V6-3.7L VIN K | Fluid Filter - A/T ¦Service and Repair, Procedures: 42RLE 4 Speed, Fluid Level Check | STANDARD PROCEDURE - FLUID LEVEL CHECK FLUID LEVEL CHECK - The transmission sump has a dipstick to check oil similar to most automatic transmissions. It is located on the left side of the engine. Be sure to wipe all dirt from dipstick handle before removing. The torque converter fills in both the PARK and NEUTRAL positions. Place the selector lever in PARK to be sure that the fluid level check is accurate. The engine should be running at idle speed for at least one minute, with the vehicle on level ground. At normal operating temperature (approximately 82°C. or 180°F), the fluid level is correct if it is in the HOT region (cross-hatched area) on the oil level indicator. The fluid level should be in COLD region at 70°F fluid temperature. Adjust fluid level as necessary. Use only Mopar ATF +4, Automatic Transmission Fluid. FLUID LEVEL CHECK USING DRB - NOTE: Engine and Transmission should be at normal operating temperature before performing this procedure. 1. Start engine and apply parking brake. 2. Connect DRBIII6 scan tool and select transmission. 3. Select sensors. 4. Read the transmission temperature value. 5. Compare the fluid temperature value with the chart. 6. Adjust transmission fluid level shown on the dipstick according to the chart (Fig. 162). Use only Mopar ATF +4, Automatic Transmission Fluid. 7. Check transmission for leaks.
2004 | Jeep Truck | Liberty 2WD | V6-3.7L VIN K | Automatic Transmission/Transaxle ¦Service and Repair, Procedures: Standard Service Procedures, Fluid Level and Condition Check, 42RLE 4 Speed, Fluid Level Check Using Scan Tool | STANDARD PROCEDURE - FLUID LEVEL CHECK FLUID LEVEL CHECK - The transmission sump has a dipstick to check oil similar to most automatic transmissions. It is located on the left side of the engine. Be sure to wipe all dirt from dipstick handle before removing. The torque converter fills in both the PARK and NEUTRAL positions. Place the selector lever in PARK to be sure that the fluid level check is accurate. The engine should be running at idle speed for at least one minute, with the vehicle on level ground. At normal operating temperature (approximately 82°C. or 180°F), the fluid level is correct if it is in the HOT region (cross-hatched area) on the oil level indicator. The fluid level should be in COLD region at 70°F fluid temperature. Adjust fluid level as necessary. Use only Mopar ATF +4, Automatic Transmission Fluid. FLUID LEVEL CHECK USING DRB - NOTE: Engine and Transmission should be at normal operating temperature before performing this procedure. 1. Start engine and apply parking brake. 2. Connect DRBIII6 scan tool and select transmission. 3. Select sensors. 4. Read the transmission temperature value. 5. Compare the fluid temperature value with the chart. 6. Adjust transmission fluid level shown on the dipstick according to the chart (Fig. 162). Use only Mopar ATF +4, Automatic Transmission Fluid. 7. Check transmission for leaks.
2004 | Jeep Truck | Liberty 4WD | L4-2.4L VIN 1 | Cylinder Head Assembly ¦Service and Repair, Procedures | CYLINDER HEAD REMOVAL 1. Perform fuel system pressure release procedure before attempting any repairs. 2. Disconnect battery negative cable. 3. Drain cooling system. 4. Remove air filter housing and inlet tube. 5. Remove intake manifold. 6. Remove heater tube support bracket from cylinder head. 7. Disconnect radiator upper and heater supply hoses from water outlet connections. 8. Remove accessory drive belts. 9. Raise vehicle and remove exhaust pipe from manifold. 10. Remove power steering pump and set aside. Do not disconnect lines. 11. Remove accessory drive bracket. 12. Remove ignition coil and wires from engine. 13. Disconnect cam sensor and fuel injector wiring connectors. 14. Remove timing belt and camshaft sprockets. 15. Remove timing belt idler pulley and rear timing belt cover. 16. Remove cylinder head cover. 17. Remove camshafts. - NOTE: Identify rocker arm position to ensure correct re-installation in original position, if reused. 18. Remove rocker arms. 19. Remove cylinder head bolts in REVERSE sequence of tightening. 20. Remove cylinder head from engine block. 21. Inspect and clean cylinder head. CLEANING 1. To ensure engine gasket sealing, proper surface preparation must be performed, especially with the use of aluminum engine components and multi-layer steel cylinder head gaskets. - NOTE: Multi-Layer Steel (MLS) head gaskets require a scratch free sealing surface. 2. Remove all gasket material from cylinder head and block. Be careful not to gouge or scratch the aluminum head sealing surface. 3. Clean all engine oil passages. INSPECTION Fig. 6 Checking Cylinder Head Flatness 1. Cylinder head must be flat within 0.1 mm (0.004 in.). 2. Inspect camshaft bearing journals for scoring. 3. Remove carbon and varnish deposits from inside of valve guides with a reliable guide cleaner. Fig. 7 Checking Wear On Valve Guide - Typical 4. Using a small hole gauge and a micrometer, measure valve guides in 3 places top, middle and bottom. Replace guides if they are not within specification. Fig. 8 Valve Guide Height 5. Check valve guide height. INSTALLATION Fig. 9 Checking Bolts For Stretching (Necking) - NOTE: The cylinder head bolts should be examined BEFORE reuse. If the threads are necked down, the bolts must be replaced. - Necking can be checked by holding a scale or straight edge against the threads. If all the threads do not contact the scale, the bolt should be replaced. 1. Before installing the bolts, the threads should be coated with engine oil. Fig. 10 Cylinder Head Gasket Positioning 2. Position cylinder head gasket on engine block. 3. Install cylinder head on engine block. Fig. 11 Cylinder Head Tightening Sequence 4. Tighten the cylinder head bolts in the sequence shown. Using the 4 step torque turn method, tighten according to the following values: - ^ Step 1: All to 34 Nm (25 ft. lbs.) - ^ Step 2: All to 82 Nm (60 ft. lbs.) - ^ Step 3: All to 82 Nm (60 ft. lbs.) - CAUTION: Do not use a torque wrench for the following step. - ^ Step 4: Turn an additional 1/4 turn 5. Install rocker arms. 6. Install camshafts. 7. Install cylinder head cover. 8. Install timing belt rear cover and timing belt idler pulley. 9. Install timing belt and camshaft sprockets. 10. Connect cam sensor and fuel injectors wiring connectors. 11. Install ignition coil and wires. Connect ignition coil wiring connector. 12. Install accessary drive bracket. 13. Install power steering pump to cylinder head. 14. Raise vehicle and install the exhaust pipe to the manifold. 15. Install accessory drive belts. 16. Install heater tube support bracket to cylinder head. 17. Install intake manifold. 18. Connect all vacuum lines, electrical wiring, ground straps and fuel line. 19. Fill cooling system. 20. Connect battery negative cable
2004 | Jeep Truck | Liberty 4WD | L4-2.4L VIN 1 | Vacuum Check Valve HVAC ¦Service and Repair, Procedures | REMOVAL Vacuum Check Valve 1. Disconnect the HVAC vacuum supply line connector from the vacuum check valve located on the passenger side of the vehicle, behind the glove box. - NOTE: Note the orientation of the check valve in the vacuum supply line for correct reinstallation. 2. Disconnect the vacuum check valve from the vacuum actuator supply line connector. INSTALLATION NOTE: Note the orientation of the check valve in the vacuum supply line. 1. Connect the vacuum check valve to the vacuum actuator supply line connector located on the passenger side of the vehicle, behind the glove box. 2. Connect the HVAC vacuum supply line connector to the vacuum check valve.
2004 | Jeep Truck | Liberty 4WD | L4-2.4L VIN 1 | Check Valve ¦Service and Repair, Procedures: Front Check Valve Replacement | REMOVAL 1. Unlatch and open the hood. 2. Remove both front wiper arms from the wiper pivots. (Refer to WIPERS/WASHERS - FRONT/FRONT WIPER ARM - REMOVAL). 3. Remove the cowl plenum cover/grille panel from over the cowl plenum. Fig.4 Front Check Valve Remove/Install 4. From the underside of the cowl plenum cover/ grille panel, disconnect the cowl plenum and washer nozzle hoses from the three barbed nipples of the front check valve. 5. Remove the front check valve from the underside of the cowl plenum cover/grille panel. INSTALLATION 1. Position the front check valve to the underside of the cowl plenum cover/grille panel. Be certain that the flow direction arrow molded into the front check valve body is oriented towards the front washer nozzles. 2. From the underside of the cowl plenum cover/ grille panel, reconnect the cowl plenum and washer nozzle hoses to the three barbed nipples of the front check valve. 3. Reinstall the cowl plenum cover/grille panel over the cowl plenum. 4. Reinstall both front wiper arms onto the wiper pivots. (Refer to FRONT WIPERS/ WASHERS/FRONT WIPER ARM - INSTALLATION). 5. Close and latch the hood.
2004 | Jeep Truck | Liberty 4WD | L4-2.4L VIN 1 | Check Valve ¦Service and Repair, Procedures: Rear Check Valve Replacement | REMOVAL 1. Disconnect and isolate the battery negative cable. 2. Remove the Center High Mounted Stop Lamp (CHMSL) unit from the rear of the roof panel. (Refer to LAMPS/LIGHTING - EXTERIOR/CENTER HIGH MOUNTED STOP LAMP UNIT - REMOVAL). - WARNING: THE EDGES OF THE SHEET METAL AROUND THE CENTER HIGH MOUNTED STOP LAMP MOUNTING HOLE IN THE ROOF PANEL. TAKE THE PROPER PRECAUTIONS TO AVOID PERSONAL INJURY. Fig.4 Rear Check Valve Remove/Install 3. Reach through the CHMSL unit mounting hole in the rear of the roof panel to access and disconnect the rear washer hose at the barbed nipple of the rear washer nozzle. 4. Pull the rear washer hose through the CHMSL unit mounting hole far enough to access and disconnect the headliner washer hose from the barbed nipple of the rear check valve. 5. Remove the rear check valve and rear washer nozzle hose as a unit through the CHMSL mounting hole. 6. Disconnect the rear washer nozzle hose from the barbed nipple of the rear check valve. INSTALLATION 1. Reconnect the rear washer nozzle hose to the barbed nipple of the rear check valve. Be certain that the flow direction arrow molded into the rear check valve body is oriented towards the rear washer nozzle hose. - WARNING: THE EDGES OF THE SHEET METAL AROUND THE CENTER HIGH MOUNTED STOP LAMP MOUNTING HOLE IN THE ROOF PANEL. TAKE THE PROPER PRECAUTIONS TO AVOID PERSONAL INJURY. 2. Reach through the CHMSL unit mounting hole in the rear of the roof panel to access and pull the headliner washer hose into the Center High Mounted Stop Lamp (CHMSL) unit mounting hole. 3. Reconnect the headliner washer hose to the barbed nipple of the rear check valve. 4. Reach through the CHMSL unit mounting hole in the rear of the roof panel to access and reconnect the rear washer nozzle hose to the barbed nipple of the rear washer nozzle. 5. Reinstall the CHMSL unit to the rear of the roof panel. (Refer to LAMPS/LIGHTING - EXTERIOR/CENTER HIGH MOUNTED STOP LAMP UNIT - INSTALLATION). 6. Reconnect the battery negative cable.
2004 | Jeep Truck | Liberty 4WD | L4-2.4L VIN 1 | Fuel Tank ¦Service and Repair, Procedures: Fuel Tank Check Valve Replacement | Fig.44 Upper Section - Fuel Pump Module REMOVAL - The fuel tank check (control) valve is attached into the top section of the fuel pump module. If replacement is necessary, the top section of the fuel pump module must be replaced. Refer to Fuel Pump Module Removal/Installation. INSTALLATION - The fuel tank check (control) valve is attached to the top section of the fuel pump module. If replacement is necessary the top section of the fuel pump module must be replaced. Refer to Fuel Pump Module Removal/Installation.
2004 | Jeep Truck | Liberty 4WD | L4-2.4L VIN 1 | Fuel Tank ¦Service and Repair, Procedures: Fuel Tank Removal and Installation | REMOVAL - Fuel Tank Draining - WARNING: THE FUEL SYSTEM MAY BE UNDER CONSTANT FUEL PRESSURE EVEN WITH THE ENGINE OFF. THIS PRESSURE MUST BE RELEASED BEFORE SERVICING FUEL TANK. Fig.38 Fuel Fill Check Valve - Two different procedures may be used to drain fuel tank: removing fuel pump module access plate (if equipped), or using DRB scan tool. Due to a one-way check valve installed into the fuel fill opening fitting at the tank, the tank cannot be drained conventionally at the fill cap. - The quickest draining procedure involves removing fuel pump module access plate. - As an alternative procedure, the electric fuel pump may be activated allowing tank to be drained at fuel rail connection. Refer to DRB scan tool for fuel pump activation procedures. Before disconnecting fuel line at fuel rail, release fuel pressure. Refer to the Fuel System Pressure Release Procedure for procedures. Attach end of special test hose tool number 6541, 6539, 6631 or 6923 at fuel rail disconnection (tool number will depend on model and/or engine application). Position opposite end of this hose tool to an approved gasoline draining station. Activate fuel pump and drain tank until empty - If electric fuel pump is not operating, fuel pump module access plate must be removed for fuel draining. Refer to following procedures. - Fuel tank removal will not be necessary for fuel tank draining. Access for draining is from rear cargo area. 1. Open all windows in vehicle to allow for air ventilation. 2. Four cargo holdown clamps are located inside the vehicle on the floor of the rear cargo area. Remove the 2 rearward mounted clamps by drilling out the clamp rivets. Fig.39 Access Plate 3. Fold carpeting forward to gain access to fuel pump module access plate. 4. Remove 4 fuel pump module access plate nuts. 5. While applying heat from a heat gun, carefully pry up fuel pump module access plate. Take care not to bend plate. 6. Thoroughly clean area around top of pump module to prevent contaminants from entering fuel tank or fuel lines. 7. Release fuel system pressure. Fig.40 Top Of Fuel Pump Module 8. Disconnect 2 fuel lines at fuel pump module by pressing on tabs at side of fitting. 9. Disconnect electrical connector. Slide red tab first to unlock, and push grey tab down for removal. 10. Disconnect ORVR hose at pump module fitting. 11. Remove module lockring using a brass drift and hammer (counter-clockwise). 12. Carefully lift upper section of pump module from fuel tank a few inches (lift upper section from tank very slowly until rubber gasket can be retained. If not, gasket will fall into fuel tank). 13. Using an approved gas holding tank, drain fuel tank through fuel pump module opening. - Tank Removal 1. After draining tank, temporarily place upper section of fuel pump module back into fuel tank. 2. Raise vehicle. 3. If equipped, remove fuel tank skid plate and tow hooks. Certain equipment packages will also require removal of the trailer hitch. 4. Disconnect fuel filter ground strap. Fig.41 Front Of Fuel Tank 5. Disconnect fuel filter outlet line from body retention clip located on frame near front/center of tank. Place a small screwdriver into side of clip and twist for removal. Also disconnect Leak Detection Pump (LDP) line from this clip. 6. Remove both 3/4 inch hoses at sides of Leak Detection Pump (LDP). 7. Disconnect 3/4 inch flow management valve hose at EVAP canister. Fig.42 Fuel Fill Hose At Tank 8. Remove fuel fill hose clamp at fuel tank, and disconnect hose from fuel tank. 9. A third fuel line is attached to bottom of fuel filter. The disconnection point (quick-connect fitting) for this 3rd line is approximately 1 foot from front of tank towards front of vehicle. Clean connection point before disconnection. Disconnect by pressing on tabs at side of quick-connect fitting. Also disconnect LDP vent line near this same point. 10. Disconnect 2 vacuum/vent hoses from plastic retention clip at left/front of fuel tank line. 11. Support tank with a hydraulic jack. 12. Remove 4 fuel tank strap bolts (2 at front of tank; 2 at rear of tank), and remove both tank support straps. Fig.43 LDP Electrical Connector 13. Carefully lower tank a few inches and disconnect electrical connector at top of LDP. To disconnect electrical connector: Push upward on red colored tab to unlock. Push on black colored tab while removing connector. 14. Continue lowering tank while guiding remaining hoses and lines. 15. If fuel tank is to be replaced, remove LDP, fuel filter and fuel pump module from tank. Refer to Leak Detection Pump, Fuel Filter and Fuel Pump Module Removal/Installation procedures. INSTALLATION 1. If fuel tank is to be replaced, install LDP, fuel filter and fuel pump module to tank. Refer to Leak Detection Pump, Fuel Filter and Fuel Pump Module Removal/Installation procedures. 2. Position fuel tank to hydraulic jack. 3. Raise tank while carefully guiding vent tubes/ hoses through frame rail and cross-member. Before tank reaches body, connect electrical connector to Leak Detection Pump (LDP). 4. Continue raising tank until positioned to body. 5. Attach two fuel tank mounting straps and 4 mounting bolts. Tighten bolts to 61 Nm (45 ft. lbs.) torque. 6. Connect 2 hoses to body retention clip at left/front of tank. 7. Connect fuel filter fuel line to main fuel line (snaps together). After connecting, snap this line into body retention clip. Also connect LDP vacuum hose near this point. 8. Install fuel fill hose and hose clamp to fuel tank fitting. Rotate hose until white painted index mark on hose is located between alignment notches on fuel tank fitting. Tighten clamp to 3.4 Nm (30 in. lbs.) torque. 9. Connect fresh air and recirculation lines to fuel fill tube. 10. Connect 3/4 inch lines to Leak Detection Pump (LDP). 11. Connect 3/4 inch flow management valve hose to EVAP canister. 12. Snap remaining lines into body retention clip at front/center of fuel tank. 13. If equipped, install fuel tank skid plate, trailer hitch and tow hooks. 14. Lower vehicle. 15. Attach (snap on) 2 fuel filter fuel lines to top of fuel pump module. 16. Install electrical connector to top of fuel pump module. 17. Connect negative battery cable to battery 18. Fill fuel tank with fuel. 19. Start engine and check for fuel leaks near top of module. 20. Apply silicone sealant to bottom of fuel pump module metal access plate. 21. Install fuel pump module metal access plate and 4 nuts. Tighten nuts to 3 Nm (26 in. lbs.) torque. 22. Position carpet and install 2 new cargo clamp rivets into each cargo holdown clamp.
2004 | Jeep Truck | Liberty 4WD | L4-2.4L VIN 1 | Fluid Pan ¦Service and Repair, Procedures: 42RLE 4 Speed, Fluid Level Check | STANDARD PROCEDURE - FLUID LEVEL CHECK FLUID LEVEL CHECK - The transmission sump has a dipstick to check oil similar to most automatic transmissions. It is located on the left side of the engine. Be sure to wipe all dirt from dipstick handle before removing. The torque converter fills in both the PARK and NEUTRAL positions. Place the selector lever in PARK to be sure that the fluid level check is accurate. The engine should be running at idle speed for at least one minute, with the vehicle on level ground. At normal operating temperature (approximately 82°C. or 180°F), the fluid level is correct if it is in the HOT region (cross-hatched area) on the oil level indicator. The fluid level should be in COLD region at 70°F fluid temperature. Adjust fluid level as necessary. Use only Mopar ATF +4, Automatic Transmission Fluid. FLUID LEVEL CHECK USING DRB - NOTE: Engine and Transmission should be at normal operating temperature before performing this procedure. 1. Start engine and apply parking brake. 2. Connect DRBIII6 scan tool and select transmission. 3. Select sensors. 4. Read the transmission temperature value. 5. Compare the fluid temperature value with the chart. 6. Adjust transmission fluid level shown on the dipstick according to the chart (Fig. 162). Use only Mopar ATF +4, Automatic Transmission Fluid. 7. Check transmission for leaks.
2004 | Jeep Truck | Liberty 4WD | L4-2.4L VIN 1 | Fluid - A/T ¦Service and Repair, Procedures: 42RLE 4 Speed, Fluid Level Check | STANDARD PROCEDURE - FLUID LEVEL CHECK FLUID LEVEL CHECK - The transmission sump has a dipstick to check oil similar to most automatic transmissions. It is located on the left side of the engine. Be sure to wipe all dirt from dipstick handle before removing. The torque converter fills in both the PARK and NEUTRAL positions. Place the selector lever in PARK to be sure that the fluid level check is accurate. The engine should be running at idle speed for at least one minute, with the vehicle on level ground. At normal operating temperature (approximately 82°C. or 180°F), the fluid level is correct if it is in the HOT region (cross-hatched area) on the oil level indicator. The fluid level should be in COLD region at 70°F fluid temperature. Adjust fluid level as necessary. Use only Mopar ATF +4, Automatic Transmission Fluid. FLUID LEVEL CHECK USING DRB - NOTE: Engine and Transmission should be at normal operating temperature before performing this procedure. 1. Start engine and apply parking brake. 2. Connect DRBIII6 scan tool and select transmission. 3. Select sensors. 4. Read the transmission temperature value. 5. Compare the fluid temperature value with the chart. 6. Adjust transmission fluid level shown on the dipstick according to the chart (Fig. 162). Use only Mopar ATF +4, Automatic Transmission Fluid. 7. Check transmission for leaks.
2004 | Jeep Truck | Liberty 4WD | L4-2.4L VIN 1 | Vacuum Brake Booster ¦Service and Repair, Procedures: Removal and Installation (Left Hand Drive) | REMOVAL 1. Disconnect the wire to the fluid level switch at the bottom of the reservoir. 2. Remove the master cylinder. 3. Disconnect vacuum hoses from booster check valve. 4. Remove the brake lines from the master cylinder and the HCU (ABS vehicles only) or the junction block for clearance. 5. Disconnect the HCU from the mounts and move to the side for clearance of the booster. 6. Remove knee blocker under the steering column. 7. Remove retaining clip that secures booster push rod to brake pedal. 8. Remove nuts attaching booster to the dash panel. 9. In engine compartment, slide booster studs out of dash panel, tilt booster upward, and remove booster from engine compartment. INSTALLATION 1. Align and position booster on the dash panel. 2. Install booster mounting nuts. Tighten nuts just enough to hold booster in place. 3. Slide booster push rod onto the brake pedal. Then secure push rod to pedal pin with retaining clip. - NOTE: Lubricate the pedal pin with Mopar multi-mileage grease before installation. 4. Tighten booster mounting nuts to 25 Nm (220 in. lbs.). 5. Install the knee blocker. 6. If original master cylinder is being installed, check condition of seal at rear of master cylinder. Replace seal if cut, or torn. 7. Clean cylinder mounting surface of brake booster. Use shop towel wetted with brake cleaner for this purpose. Dirt, grease, or similar materials will prevent proper cylinder seating and could result in vacuum leak. 8. Align and install master cylinder on the booster studs. Install mounting nuts and tighten to 25 Nm (220 in. lbs.). 9. Connect vacuum hose to booster check valve. 10. Remount the HCU. Tighten bracket mounting nuts to 14 Nm (125 in. lbs.). 11. Connect and secure the brake lines to HCU or junction block and master cylinder. Start all brake line fittings by hand to avoid cross threading. 12. Connect the wire to fluid level switch at the bottom of the reservoir. 13. Fill and bleed base brake system. 14. Verify proper brake operation before moving vehicle.
2004 | Jeep Truck | Liberty 4WD | L4-2.4L VIN 1 | Vacuum Brake Booster ¦Service and Repair, Procedures: Removal and Installation (Right Hand Drive) | REMOVAL 1. Remove the air box. 2. Relocate the cruise control servo to gain access to the booster for removal. 3. Remove the brake lines from the master cylinder. 4. Remove the master cylinder. 5. Disconnect vacuum hose from booster check valve. 6. Remove knee blocker under the steering column. 7. Remove the brake light switch 8. Remove retaining clip that secures booster push rod to brake pedal. 9. Remove nuts attaching booster to the dash panel. 10. In engine compartment, slide booster studs out of dash panel, tilt booster upward, and remove booster from engine compartment. INSTALLATION 1. Align and position booster on the dash panel. 2. Install booster mounting nuts. Tighten nuts just enough to hold booster in place. 3. Slide booster push rod onto the brake pedal. Then secure push rod to pedal pin with retaining clip. - NOTE: Lubricate the pedal pin with Mopar multi-mileage grease before installation. 4. Tighten booster mounting nuts to 39 Nm (29 ft. lbs.). 5. Install the brake light switch. 6. Install the knee blocker. 7. If original master cylinder is being installed, check condition of seal at rear of master cylinder. Replace seal if cut, or torn. 8. Clean cylinder mounting surface of brake booster. Use shop towel wetted with brake cleaner for this purpose. Dirt, grease, or similar materials will prevent proper cylinder seating and could result in vacuum leak. 9. Align and install master cylinder on the booster studs. Install mounting nuts and tighten to 17.5 Nm (155 in. lbs.). 10. Connect vacuum hose to booster check valve. 11. Remount the cruise control servo to the original location. Tighten bracket mounting nuts to 17.5 Nm (155 in. lbs.). 12. Connect and secure the brake lines to HCU and master cylinder. Start all brake line fittings by hand to avoid cross threading. 13. Connect the wire to fluid reservoir. 14. Install the air box. 15. Fill and bleed base brake system. 16. Verify proper brake operation before moving vehicle.
2004 | Jeep Truck | Liberty 4WD | L4-2.4L VIN 1 | Fluid Filter - A/T ¦Service and Repair, Procedures: 42RLE 4 Speed, Fluid Level Check | STANDARD PROCEDURE - FLUID LEVEL CHECK FLUID LEVEL CHECK - The transmission sump has a dipstick to check oil similar to most automatic transmissions. It is located on the left side of the engine. Be sure to wipe all dirt from dipstick handle before removing. The torque converter fills in both the PARK and NEUTRAL positions. Place the selector lever in PARK to be sure that the fluid level check is accurate. The engine should be running at idle speed for at least one minute, with the vehicle on level ground. At normal operating temperature (approximately 82°C. or 180°F), the fluid level is correct if it is in the HOT region (cross-hatched area) on the oil level indicator. The fluid level should be in COLD region at 70°F fluid temperature. Adjust fluid level as necessary. Use only Mopar ATF +4, Automatic Transmission Fluid. FLUID LEVEL CHECK USING DRB - NOTE: Engine and Transmission should be at normal operating temperature before performing this procedure. 1. Start engine and apply parking brake. 2. Connect DRBIII6 scan tool and select transmission. 3. Select sensors. 4. Read the transmission temperature value. 5. Compare the fluid temperature value with the chart. 6. Adjust transmission fluid level shown on the dipstick according to the chart (Fig. 162). Use only Mopar ATF +4, Automatic Transmission Fluid. 7. Check transmission for leaks.
2004 | Jeep Truck | Liberty 4WD | L4-2.4L VIN 1 | Automatic Transmission/Transaxle ¦Service and Repair, Procedures: Standard Service Procedures, Fluid Level and Condition Check, 42RLE 4 Speed, Fluid Level Check Using Scan Tool | STANDARD PROCEDURE - FLUID LEVEL CHECK FLUID LEVEL CHECK - The transmission sump has a dipstick to check oil similar to most automatic transmissions. It is located on the left side of the engine. Be sure to wipe all dirt from dipstick handle before removing. The torque converter fills in both the PARK and NEUTRAL positions. Place the selector lever in PARK to be sure that the fluid level check is accurate. The engine should be running at idle speed for at least one minute, with the vehicle on level ground. At normal operating temperature (approximately 82°C. or 180°F), the fluid level is correct if it is in the HOT region (cross-hatched area) on the oil level indicator. The fluid level should be in COLD region at 70°F fluid temperature. Adjust fluid level as necessary. Use only Mopar ATF +4, Automatic Transmission Fluid. FLUID LEVEL CHECK USING DRB - NOTE: Engine and Transmission should be at normal operating temperature before performing this procedure. 1. Start engine and apply parking brake. 2. Connect DRBIII6 scan tool and select transmission. 3. Select sensors. 4. Read the transmission temperature value. 5. Compare the fluid temperature value with the chart. 6. Adjust transmission fluid level shown on the dipstick according to the chart (Fig. 162). Use only Mopar ATF +4, Automatic Transmission Fluid. 7. Check transmission for leaks.
2004 | Jeep Truck | Liberty 4WD | V6-3.7L VIN K | Vacuum Check Valve HVAC ¦Service and Repair, Procedures | REMOVAL Vacuum Check Valve 1. Disconnect the HVAC vacuum supply line connector from the vacuum check valve located on the passenger side of the vehicle, behind the glove box. - NOTE: Note the orientation of the check valve in the vacuum supply line for correct reinstallation. 2. Disconnect the vacuum check valve from the vacuum actuator supply line connector. INSTALLATION NOTE: Note the orientation of the check valve in the vacuum supply line. 1. Connect the vacuum check valve to the vacuum actuator supply line connector located on the passenger side of the vehicle, behind the glove box. 2. Connect the HVAC vacuum supply line connector to the vacuum check valve.
2004 | Jeep Truck | Liberty 4WD | V6-3.7L VIN K | Check Valve ¦Service and Repair, Procedures: Front Check Valve Replacement | REMOVAL 1. Unlatch and open the hood. 2. Remove both front wiper arms from the wiper pivots. (Refer to WIPERS/WASHERS - FRONT/FRONT WIPER ARM - REMOVAL). 3. Remove the cowl plenum cover/grille panel from over the cowl plenum. Fig.4 Front Check Valve Remove/Install 4. From the underside of the cowl plenum cover/ grille panel, disconnect the cowl plenum and washer nozzle hoses from the three barbed nipples of the front check valve. 5. Remove the front check valve from the underside of the cowl plenum cover/grille panel. INSTALLATION 1. Position the front check valve to the underside of the cowl plenum cover/grille panel. Be certain that the flow direction arrow molded into the front check valve body is oriented towards the front washer nozzles. 2. From the underside of the cowl plenum cover/ grille panel, reconnect the cowl plenum and washer nozzle hoses to the three barbed nipples of the front check valve. 3. Reinstall the cowl plenum cover/grille panel over the cowl plenum. 4. Reinstall both front wiper arms onto the wiper pivots. (Refer to FRONT WIPERS/ WASHERS/FRONT WIPER ARM - INSTALLATION). 5. Close and latch the hood.
2004 | Jeep Truck | Liberty 4WD | V6-3.7L VIN K | Check Valve ¦Service and Repair, Procedures: Rear Check Valve Replacement | REMOVAL 1. Disconnect and isolate the battery negative cable. 2. Remove the Center High Mounted Stop Lamp (CHMSL) unit from the rear of the roof panel. (Refer to LAMPS/LIGHTING - EXTERIOR/CENTER HIGH MOUNTED STOP LAMP UNIT - REMOVAL). - WARNING: THE EDGES OF THE SHEET METAL AROUND THE CENTER HIGH MOUNTED STOP LAMP MOUNTING HOLE IN THE ROOF PANEL. TAKE THE PROPER PRECAUTIONS TO AVOID PERSONAL INJURY. Fig.4 Rear Check Valve Remove/Install 3. Reach through the CHMSL unit mounting hole in the rear of the roof panel to access and disconnect the rear washer hose at the barbed nipple of the rear washer nozzle. 4. Pull the rear washer hose through the CHMSL unit mounting hole far enough to access and disconnect the headliner washer hose from the barbed nipple of the rear check valve. 5. Remove the rear check valve and rear washer nozzle hose as a unit through the CHMSL mounting hole. 6. Disconnect the rear washer nozzle hose from the barbed nipple of the rear check valve. INSTALLATION 1. Reconnect the rear washer nozzle hose to the barbed nipple of the rear check valve. Be certain that the flow direction arrow molded into the rear check valve body is oriented towards the rear washer nozzle hose. - WARNING: THE EDGES OF THE SHEET METAL AROUND THE CENTER HIGH MOUNTED STOP LAMP MOUNTING HOLE IN THE ROOF PANEL. TAKE THE PROPER PRECAUTIONS TO AVOID PERSONAL INJURY. 2. Reach through the CHMSL unit mounting hole in the rear of the roof panel to access and pull the headliner washer hose into the Center High Mounted Stop Lamp (CHMSL) unit mounting hole. 3. Reconnect the headliner washer hose to the barbed nipple of the rear check valve. 4. Reach through the CHMSL unit mounting hole in the rear of the roof panel to access and reconnect the rear washer nozzle hose to the barbed nipple of the rear washer nozzle. 5. Reinstall the CHMSL unit to the rear of the roof panel. (Refer to LAMPS/LIGHTING - EXTERIOR/CENTER HIGH MOUNTED STOP LAMP UNIT - INSTALLATION). 6. Reconnect the battery negative cable.
2004 | Jeep Truck | Liberty 4WD | V6-3.7L VIN K | Fuel Tank ¦Service and Repair, Procedures: Fuel Tank Check Valve Replacement | Fig.44 Upper Section - Fuel Pump Module REMOVAL - The fuel tank check (control) valve is attached into the top section of the fuel pump module. If replacement is necessary, the top section of the fuel pump module must be replaced. Refer to Fuel Pump Module Removal/Installation. INSTALLATION - The fuel tank check (control) valve is attached to the top section of the fuel pump module. If replacement is necessary the top section of the fuel pump module must be replaced. Refer to Fuel Pump Module Removal/Installation.
2004 | Jeep Truck | Liberty 4WD | V6-3.7L VIN K | Fuel Tank ¦Service and Repair, Procedures: Fuel Tank Removal and Installation | REMOVAL - Fuel Tank Draining - WARNING: THE FUEL SYSTEM MAY BE UNDER CONSTANT FUEL PRESSURE EVEN WITH THE ENGINE OFF. THIS PRESSURE MUST BE RELEASED BEFORE SERVICING FUEL TANK. Fig.38 Fuel Fill Check Valve - Two different procedures may be used to drain fuel tank: removing fuel pump module access plate (if equipped), or using DRB scan tool. Due to a one-way check valve installed into the fuel fill opening fitting at the tank, the tank cannot be drained conventionally at the fill cap. - The quickest draining procedure involves removing fuel pump module access plate. - As an alternative procedure, the electric fuel pump may be activated allowing tank to be drained at fuel rail connection. Refer to DRB scan tool for fuel pump activation procedures. Before disconnecting fuel line at fuel rail, release fuel pressure. Refer to the Fuel System Pressure Release Procedure for procedures. Attach end of special test hose tool number 6541, 6539, 6631 or 6923 at fuel rail disconnection (tool number will depend on model and/or engine application). Position opposite end of this hose tool to an approved gasoline draining station. Activate fuel pump and drain tank until empty - If electric fuel pump is not operating, fuel pump module access plate must be removed for fuel draining. Refer to following procedures. - Fuel tank removal will not be necessary for fuel tank draining. Access for draining is from rear cargo area. 1. Open all windows in vehicle to allow for air ventilation. 2. Four cargo holdown clamps are located inside the vehicle on the floor of the rear cargo area. Remove the 2 rearward mounted clamps by drilling out the clamp rivets. Fig.39 Access Plate 3. Fold carpeting forward to gain access to fuel pump module access plate. 4. Remove 4 fuel pump module access plate nuts. 5. While applying heat from a heat gun, carefully pry up fuel pump module access plate. Take care not to bend plate. 6. Thoroughly clean area around top of pump module to prevent contaminants from entering fuel tank or fuel lines. 7. Release fuel system pressure. Fig.40 Top Of Fuel Pump Module 8. Disconnect 2 fuel lines at fuel pump module by pressing on tabs at side of fitting. 9. Disconnect electrical connector. Slide red tab first to unlock, and push grey tab down for removal. 10. Disconnect ORVR hose at pump module fitting. 11. Remove module lockring using a brass drift and hammer (counter-clockwise). 12. Carefully lift upper section of pump module from fuel tank a few inches (lift upper section from tank very slowly until rubber gasket can be retained. If not, gasket will fall into fuel tank). 13. Using an approved gas holding tank, drain fuel tank through fuel pump module opening. - Tank Removal 1. After draining tank, temporarily place upper section of fuel pump module back into fuel tank. 2. Raise vehicle. 3. If equipped, remove fuel tank skid plate and tow hooks. Certain equipment packages will also require removal of the trailer hitch. 4. Disconnect fuel filter ground strap. Fig.41 Front Of Fuel Tank 5. Disconnect fuel filter outlet line from body retention clip located on frame near front/center of tank. Place a small screwdriver into side of clip and twist for removal. Also disconnect Leak Detection Pump (LDP) line from this clip. 6. Remove both 3/4 inch hoses at sides of Leak Detection Pump (LDP). 7. Disconnect 3/4 inch flow management valve hose at EVAP canister. Fig.42 Fuel Fill Hose At Tank 8. Remove fuel fill hose clamp at fuel tank, and disconnect hose from fuel tank. 9. A third fuel line is attached to bottom of fuel filter. The disconnection point (quick-connect fitting) for this 3rd line is approximately 1 foot from front of tank towards front of vehicle. Clean connection point before disconnection. Disconnect by pressing on tabs at side of quick-connect fitting. Also disconnect LDP vent line near this same point. 10. Disconnect 2 vacuum/vent hoses from plastic retention clip at left/front of fuel tank line. 11. Support tank with a hydraulic jack. 12. Remove 4 fuel tank strap bolts (2 at front of tank; 2 at rear of tank), and remove both tank support straps. Fig.43 LDP Electrical Connector 13. Carefully lower tank a few inches and disconnect electrical connector at top of LDP. To disconnect electrical connector: Push upward on red colored tab to unlock. Push on black colored tab while removing connector. 14. Continue lowering tank while guiding remaining hoses and lines. 15. If fuel tank is to be replaced, remove LDP, fuel filter and fuel pump module from tank. Refer to Leak Detection Pump, Fuel Filter and Fuel Pump Module Removal/Installation procedures. INSTALLATION 1. If fuel tank is to be replaced, install LDP, fuel filter and fuel pump module to tank. Refer to Leak Detection Pump, Fuel Filter and Fuel Pump Module Removal/Installation procedures. 2. Position fuel tank to hydraulic jack. 3. Raise tank while carefully guiding vent tubes/ hoses through frame rail and cross-member. Before tank reaches body, connect electrical connector to Leak Detection Pump (LDP). 4. Continue raising tank until positioned to body. 5. Attach two fuel tank mounting straps and 4 mounting bolts. Tighten bolts to 61 Nm (45 ft. lbs.) torque. 6. Connect 2 hoses to body retention clip at left/front of tank. 7. Connect fuel filter fuel line to main fuel line (snaps together). After connecting, snap this line into body retention clip. Also connect LDP vacuum hose near this point. 8. Install fuel fill hose and hose clamp to fuel tank fitting. Rotate hose until white painted index mark on hose is located between alignment notches on fuel tank fitting. Tighten clamp to 3.4 Nm (30 in. lbs.) torque. 9. Connect fresh air and recirculation lines to fuel fill tube. 10. Connect 3/4 inch lines to Leak Detection Pump (LDP). 11. Connect 3/4 inch flow management valve hose to EVAP canister. 12. Snap remaining lines into body retention clip at front/center of fuel tank. 13. If equipped, install fuel tank skid plate, trailer hitch and tow hooks. 14. Lower vehicle. 15. Attach (snap on) 2 fuel filter fuel lines to top of fuel pump module. 16. Install electrical connector to top of fuel pump module. 17. Connect negative battery cable to battery 18. Fill fuel tank with fuel. 19. Start engine and check for fuel leaks near top of module. 20. Apply silicone sealant to bottom of fuel pump module metal access plate. 21. Install fuel pump module metal access plate and 4 nuts. Tighten nuts to 3 Nm (26 in. lbs.) torque. 22. Position carpet and install 2 new cargo clamp rivets into each cargo holdown clamp.
2004 | Jeep Truck | Liberty 4WD | V6-3.7L VIN K | Fluid Pan ¦Service and Repair, Procedures: 42RLE 4 Speed, Fluid Level Check | STANDARD PROCEDURE - FLUID LEVEL CHECK FLUID LEVEL CHECK - The transmission sump has a dipstick to check oil similar to most automatic transmissions. It is located on the left side of the engine. Be sure to wipe all dirt from dipstick handle before removing. The torque converter fills in both the PARK and NEUTRAL positions. Place the selector lever in PARK to be sure that the fluid level check is accurate. The engine should be running at idle speed for at least one minute, with the vehicle on level ground. At normal operating temperature (approximately 82°C. or 180°F), the fluid level is correct if it is in the HOT region (cross-hatched area) on the oil level indicator. The fluid level should be in COLD region at 70°F fluid temperature. Adjust fluid level as necessary. Use only Mopar ATF +4, Automatic Transmission Fluid. FLUID LEVEL CHECK USING DRB - NOTE: Engine and Transmission should be at normal operating temperature before performing this procedure. 1. Start engine and apply parking brake. 2. Connect DRBIII6 scan tool and select transmission. 3. Select sensors. 4. Read the transmission temperature value. 5. Compare the fluid temperature value with the chart. 6. Adjust transmission fluid level shown on the dipstick according to the chart (Fig. 162). Use only Mopar ATF +4, Automatic Transmission Fluid. 7. Check transmission for leaks.
2004 | Jeep Truck | Liberty 4WD | V6-3.7L VIN K | Fluid - A/T ¦Service and Repair, Procedures: 42RLE 4 Speed, Fluid Level Check | STANDARD PROCEDURE - FLUID LEVEL CHECK FLUID LEVEL CHECK - The transmission sump has a dipstick to check oil similar to most automatic transmissions. It is located on the left side of the engine. Be sure to wipe all dirt from dipstick handle before removing. The torque converter fills in both the PARK and NEUTRAL positions. Place the selector lever in PARK to be sure that the fluid level check is accurate. The engine should be running at idle speed for at least one minute, with the vehicle on level ground. At normal operating temperature (approximately 82°C. or 180°F), the fluid level is correct if it is in the HOT region (cross-hatched area) on the oil level indicator. The fluid level should be in COLD region at 70°F fluid temperature. Adjust fluid level as necessary. Use only Mopar ATF +4, Automatic Transmission Fluid. FLUID LEVEL CHECK USING DRB - NOTE: Engine and Transmission should be at normal operating temperature before performing this procedure. 1. Start engine and apply parking brake. 2. Connect DRBIII6 scan tool and select transmission. 3. Select sensors. 4. Read the transmission temperature value. 5. Compare the fluid temperature value with the chart. 6. Adjust transmission fluid level shown on the dipstick according to the chart (Fig. 162). Use only Mopar ATF +4, Automatic Transmission Fluid. 7. Check transmission for leaks.
2004 | Jeep Truck | Liberty 4WD | V6-3.7L VIN K | Vacuum Brake Booster ¦Service and Repair, Procedures: Removal and Installation (Left Hand Drive) | REMOVAL 1. Disconnect the wire to the fluid level switch at the bottom of the reservoir. 2. Remove the master cylinder. 3. Disconnect vacuum hoses from booster check valve. 4. Remove the brake lines from the master cylinder and the HCU (ABS vehicles only) or the junction block for clearance. 5. Disconnect the HCU from the mounts and move to the side for clearance of the booster. 6. Remove knee blocker under the steering column. 7. Remove retaining clip that secures booster push rod to brake pedal. 8. Remove nuts attaching booster to the dash panel. 9. In engine compartment, slide booster studs out of dash panel, tilt booster upward, and remove booster from engine compartment. INSTALLATION 1. Align and position booster on the dash panel. 2. Install booster mounting nuts. Tighten nuts just enough to hold booster in place. 3. Slide booster push rod onto the brake pedal. Then secure push rod to pedal pin with retaining clip. - NOTE: Lubricate the pedal pin with Mopar multi-mileage grease before installation. 4. Tighten booster mounting nuts to 25 Nm (220 in. lbs.). 5. Install the knee blocker. 6. If original master cylinder is being installed, check condition of seal at rear of master cylinder. Replace seal if cut, or torn. 7. Clean cylinder mounting surface of brake booster. Use shop towel wetted with brake cleaner for this purpose. Dirt, grease, or similar materials will prevent proper cylinder seating and could result in vacuum leak. 8. Align and install master cylinder on the booster studs. Install mounting nuts and tighten to 25 Nm (220 in. lbs.). 9. Connect vacuum hose to booster check valve. 10. Remount the HCU. Tighten bracket mounting nuts to 14 Nm (125 in. lbs.). 11. Connect and secure the brake lines to HCU or junction block and master cylinder. Start all brake line fittings by hand to avoid cross threading. 12. Connect the wire to fluid level switch at the bottom of the reservoir. 13. Fill and bleed base brake system. 14. Verify proper brake operation before moving vehicle.
2004 | Jeep Truck | Liberty 4WD | V6-3.7L VIN K | Vacuum Brake Booster ¦Service and Repair, Procedures: Removal and Installation (Right Hand Drive) | REMOVAL 1. Remove the air box. 2. Relocate the cruise control servo to gain access to the booster for removal. 3. Remove the brake lines from the master cylinder. 4. Remove the master cylinder. 5. Disconnect vacuum hose from booster check valve. 6. Remove knee blocker under the steering column. 7. Remove the brake light switch 8. Remove retaining clip that secures booster push rod to brake pedal. 9. Remove nuts attaching booster to the dash panel. 10. In engine compartment, slide booster studs out of dash panel, tilt booster upward, and remove booster from engine compartment. INSTALLATION 1. Align and position booster on the dash panel. 2. Install booster mounting nuts. Tighten nuts just enough to hold booster in place. 3. Slide booster push rod onto the brake pedal. Then secure push rod to pedal pin with retaining clip. - NOTE: Lubricate the pedal pin with Mopar multi-mileage grease before installation. 4. Tighten booster mounting nuts to 39 Nm (29 ft. lbs.). 5. Install the brake light switch. 6. Install the knee blocker. 7. If original master cylinder is being installed, check condition of seal at rear of master cylinder. Replace seal if cut, or torn. 8. Clean cylinder mounting surface of brake booster. Use shop towel wetted with brake cleaner for this purpose. Dirt, grease, or similar materials will prevent proper cylinder seating and could result in vacuum leak. 9. Align and install master cylinder on the booster studs. Install mounting nuts and tighten to 17.5 Nm (155 in. lbs.). 10. Connect vacuum hose to booster check valve. 11. Remount the cruise control servo to the original location. Tighten bracket mounting nuts to 17.5 Nm (155 in. lbs.). 12. Connect and secure the brake lines to HCU and master cylinder. Start all brake line fittings by hand to avoid cross threading. 13. Connect the wire to fluid reservoir. 14. Install the air box. 15. Fill and bleed base brake system. 16. Verify proper brake operation before moving vehicle.
2004 | Jeep Truck | Liberty 4WD | V6-3.7L VIN K | Fluid Filter - A/T ¦Service and Repair, Procedures: 42RLE 4 Speed, Fluid Level Check | STANDARD PROCEDURE - FLUID LEVEL CHECK FLUID LEVEL CHECK - The transmission sump has a dipstick to check oil similar to most automatic transmissions. It is located on the left side of the engine. Be sure to wipe all dirt from dipstick handle before removing. The torque converter fills in both the PARK and NEUTRAL positions. Place the selector lever in PARK to be sure that the fluid level check is accurate. The engine should be running at idle speed for at least one minute, with the vehicle on level ground. At normal operating temperature (approximately 82°C. or 180°F), the fluid level is correct if it is in the HOT region (cross-hatched area) on the oil level indicator. The fluid level should be in COLD region at 70°F fluid temperature. Adjust fluid level as necessary. Use only Mopar ATF +4, Automatic Transmission Fluid. FLUID LEVEL CHECK USING DRB - NOTE: Engine and Transmission should be at normal operating temperature before performing this procedure. 1. Start engine and apply parking brake. 2. Connect DRBIII6 scan tool and select transmission. 3. Select sensors. 4. Read the transmission temperature value. 5. Compare the fluid temperature value with the chart. 6. Adjust transmission fluid level shown on the dipstick according to the chart (Fig. 162). Use only Mopar ATF +4, Automatic Transmission Fluid. 7. Check transmission for leaks.
2004 | Jeep Truck | Liberty 4WD | V6-3.7L VIN K | Automatic Transmission/Transaxle ¦Service and Repair, Procedures: Standard Service Procedures, Fluid Level and Condition Check, 42RLE 4 Speed, Fluid Level Check Using Scan Tool | STANDARD PROCEDURE - FLUID LEVEL CHECK FLUID LEVEL CHECK - The transmission sump has a dipstick to check oil similar to most automatic transmissions. It is located on the left side of the engine. Be sure to wipe all dirt from dipstick handle before removing. The torque converter fills in both the PARK and NEUTRAL positions. Place the selector lever in PARK to be sure that the fluid level check is accurate. The engine should be running at idle speed for at least one minute, with the vehicle on level ground. At normal operating temperature (approximately 82°C. or 180°F), the fluid level is correct if it is in the HOT region (cross-hatched area) on the oil level indicator. The fluid level should be in COLD region at 70°F fluid temperature. Adjust fluid level as necessary. Use only Mopar ATF +4, Automatic Transmission Fluid. FLUID LEVEL CHECK USING DRB - NOTE: Engine and Transmission should be at normal operating temperature before performing this procedure. 1. Start engine and apply parking brake. 2. Connect DRBIII6 scan tool and select transmission. 3. Select sensors. 4. Read the transmission temperature value. 5. Compare the fluid temperature value with the chart. 6. Adjust transmission fluid level shown on the dipstick according to the chart (Fig. 162). Use only Mopar ATF +4, Automatic Transmission Fluid. 7. Check transmission for leaks.
2004 | Jeep Truck | TJ (CANADA) | L6-4.0L | Vacuum Brake Booster ¦Service and Repair, Procedures | POWER BRAKE BOOSTER REMOVAL 1. Remove combination valve and master cylinder. 2. Disconnect vacuum hose from booster check valve. 3. Remove retaining clip that secures booster push rod to brake pedal and slide the rod off the pin. 4. Remove four nuts attaching booster to front cowl panel. 5. In engine compartment, slide booster studs out of cowl panel, and remove the booster from engine compartment. 6. Remove dash seal from booster. INSTALLATION 1. Clean the booster mounting surface. 2. Install dash seal on booster. 3. Align and position booster on the front cowl panel. 4. In passenger compartment, install nuts that attach booster to dash panel. Tighten nuts just enough to hold booster in place. 5. Lubricate the pedal pin and bushing with Mopar multi-mileage grease. Then slid the booster push rod onto brake pedal pin and secure with retaining clip. 6. Tighten booster mounting nuts to 39 Nm (29 ft. lbs.). 7. Connect vacuum hose to booster check valve. 8. Install master cylinder and combination valve. 9. Top off master cylinder fluid level and bleed base brakes.
2004 | Jeep Truck | TJ (CANADA) | L6-4.0L | Vacuum Check Valve HVAC ¦Service and Repair, Procedures | REMOVAL NOTE: Note the orientation of the check valves in the vacuum supply line for correct reinstallation. Vacuum Check Valves - Typical 1. Remove the vacuum check valve from the fitting at the engine intake manifold and the accessory vacuum supply line. 2. Remove the vacuum check valve from the HVAC vacuum supply line fitting and the accessory vacuum supply line. INSTALLATION 1. Using the orientation noted when removed, plug the vacuum check valve into the HVAC vacuum supply line fitting and the accessory vacuum supply line. 2. Using the orientation noted when removed, plug the vacuum check valve into the fitting at the engine intake manifold and the accessory vacuum supply line.
2004 | Jeep Truck | TJ (CANADA) | L6-4.0L | Cooling System ¦Service and Repair, Procedures: Coolant Level Check | STANDARD PROCEDURE-COOLANT LEVEL CHECK - NOTE: Do not remove radiator cap for routine coolant level inspections. The coolant level can be checked at coolant reserve/overflow tank. - The coolant reserve/overflow system provides a quick visual method for determining coolant level without removing radiator pressure cap. With engine idling and at normal operating temperature, observe coolant level in reserve/overflow tank. The coolant level should be between ADD and FULL marks.
2004 | Jeep Truck | TJ (CANADA) | L6-4.0L | Check Valve ¦Service and Repair, Procedures: Front Check Valve Replacement | REMOVAL 1. Unlatch, open and support the hood. Fig. 5 Front Check Valve Remove/Install 2. Locate the front check valve in the washer supply hose for the front washer nozzle. The check valve is installed in the washer supply hose about 5 centimeters (2 inches) from the front washer nozzle nipple near the rear hood panel reinforcement. 3. Disconnect the washer supply hose for the front washer nozzle from the barbed outlet nipple on the front washer system check valve. A small quantity of washer fluid may drain from the disconnected hose. 4. Disconnect the washer supply hose for the reservoir from the barbed inlet nipple of the front check valve. Either install a temporary plug in the washer supply hose for the reservoir or secure the loose end of this hose at a point higher than the washer reservoir to prevent the contents of the washer reservoir from draining through this hose. 5. Remove the front check valve from the engine compartment. INSTALLATION 1. Position the front check valve in the engine compartment. Fig. 6 Check Valve 2. With the directional arrow on the check valve pointed in the direction of the system flow, reconnect the washer supply hose from the reservoir to the barbed inlet nipple of the front check valve. 3. Reconnect the washer supply hose from the front washer nozzle to the barbed outlet nipple of the front check valve. 4. Check that the washer supply hoses are properly routed and are not pinched. 5. Close and latch the hood
2004 | Jeep Truck | TJ (CANADA) | L6-4.0L | Check Valve ¦Service and Repair, Procedures: Rear Check Valve Replacement | REMOVAL Fig. 5 Rear Check Valve Remove/Install 1. Disconnect the hardtop wire harness half of the washer supply hose from the barbed nipple of the rear check valve. 2. Disconnect the body wire harness half of the washer supply hose from the other barbed nipple of the rear check valve. 3. Remove the rear check valve from the left rear corner of the vehicle near the belt line. INSTALLATION 1. Position the rear check valve into the left rear corner of the vehicle near the belt line. Fig. 6 Rear Washer System Check Valve 2. With the tapered end of the check valve pointed in the direction of the system flow, reconnect the body wire harness half of the washer supply hose to the barbed nipple of the rear check valve. 3. Reconnect the hardtop wire harness half of the washer supply hose to the other barbed nipple of the rear check valve
2004 | Jeep Truck | TJ (CANADA) | L6-4.0L | Fluid Pan ¦Service and Repair, Procedures: 42RLE 4 Speed, Fluid Level Check | Fluid Level Check 42RLE - This fluid level should be checked when the engine is fully warmed up and the fluid in the transmission is heated to its normal operating temperature. Operation of the transmission with an improper fluid level will greatly reduce the life of the transmission and of the fluid. Check the fluid whenever the vehicle is serviced for other reasons. - NOTE: Whenever the fluid level is checked, especially on a vehicle used in severe service, the condition of the fluid should be noted. If the fluid is dark and has a strong odor, fluid should be changed and the bands adjusted. - A physical change in the fluid may be the result of overheating, resulting in fluid degradation. This is possible in severe service or if the vehicle is equipped with a non-factory installed air-conditioning unit. - To check the automatic transmission fluid level properly, the following procedure must be used: 1. The vehicle must be on level ground. 2. The engine should be running at curb idle speed for a minimum of 60 seconds. 3. Fully apply parking brake. 4. Apply the service brakes and shift the transmission into D (Drive) and R (Reverse) for a minimum of two seconds in each gear position. Shift into N (Neutral). 5. The fluid MUST be checked with the transmission in N (Neutral). 6. Remove the dipstick and feel if the fluid is hot or warm. Hot fluid is approximately 180°F (82°C), the normal operating temperature after the vehicle has been driven at least 25 km (15 miles). The fluid cannot be comfortably held between the finger tips. Warm is when fluid is between 85° and 125°F (29° and 52°C). 7. Wipe the dipstick clean and reinsert until seated. Remove dipstick and note reading. - a. If the fluid is hot, the reading should be in the crosshatched area marked "OK". - b. If the fluid is warm, the reading should be above the Min hole and below the circle in the cross hatched area. - If the fluid level is low, add sufficient fluid to bring to the proper level. - Fluid is added through the dipstick tube. - NOTE: To prevent dirt and water from entering the transmission after checking or replenishing fluid, make certain that the dipstick cap is properly reseated.
2004 | Jeep Truck | TJ (CANADA) | L6-4.0L | Fluid - A/T ¦Service and Repair, Procedures: 42RLE 4 Speed, Fluid Level Check | Fluid Level Check 42RLE - This fluid level should be checked when the engine is fully warmed up and the fluid in the transmission is heated to its normal operating temperature. Operation of the transmission with an improper fluid level will greatly reduce the life of the transmission and of the fluid. Check the fluid whenever the vehicle is serviced for other reasons. - NOTE: Whenever the fluid level is checked, especially on a vehicle used in severe service, the condition of the fluid should be noted. If the fluid is dark and has a strong odor, fluid should be changed and the bands adjusted. - A physical change in the fluid may be the result of overheating, resulting in fluid degradation. This is possible in severe service or if the vehicle is equipped with a non-factory installed air-conditioning unit. - To check the automatic transmission fluid level properly, the following procedure must be used: 1. The vehicle must be on level ground. 2. The engine should be running at curb idle speed for a minimum of 60 seconds. 3. Fully apply parking brake. 4. Apply the service brakes and shift the transmission into D (Drive) and R (Reverse) for a minimum of two seconds in each gear position. Shift into N (Neutral). 5. The fluid MUST be checked with the transmission in N (Neutral). 6. Remove the dipstick and feel if the fluid is hot or warm. Hot fluid is approximately 180°F (82°C), the normal operating temperature after the vehicle has been driven at least 25 km (15 miles). The fluid cannot be comfortably held between the finger tips. Warm is when fluid is between 85° and 125°F (29° and 52°C). 7. Wipe the dipstick clean and reinsert until seated. Remove dipstick and note reading. - a. If the fluid is hot, the reading should be in the crosshatched area marked "OK". - b. If the fluid is warm, the reading should be above the Min hole and below the circle in the cross hatched area. - If the fluid level is low, add sufficient fluid to bring to the proper level. - Fluid is added through the dipstick tube. - NOTE: To prevent dirt and water from entering the transmission after checking or replenishing fluid, make certain that the dipstick cap is properly reseated.
2004 | Jeep Truck | TJ (CANADA) | L6-4.0L | Fluid Filter - A/T ¦Service and Repair, Procedures: 42RLE 4 Speed, Fluid Level Check | Fluid Level Check 42RLE - This fluid level should be checked when the engine is fully warmed up and the fluid in the transmission is heated to its normal operating temperature. Operation of the transmission with an improper fluid level will greatly reduce the life of the transmission and of the fluid. Check the fluid whenever the vehicle is serviced for other reasons. - NOTE: Whenever the fluid level is checked, especially on a vehicle used in severe service, the condition of the fluid should be noted. If the fluid is dark and has a strong odor, fluid should be changed and the bands adjusted. - A physical change in the fluid may be the result of overheating, resulting in fluid degradation. This is possible in severe service or if the vehicle is equipped with a non-factory installed air-conditioning unit. - To check the automatic transmission fluid level properly, the following procedure must be used: 1. The vehicle must be on level ground. 2. The engine should be running at curb idle speed for a minimum of 60 seconds. 3. Fully apply parking brake. 4. Apply the service brakes and shift the transmission into D (Drive) and R (Reverse) for a minimum of two seconds in each gear position. Shift into N (Neutral). 5. The fluid MUST be checked with the transmission in N (Neutral). 6. Remove the dipstick and feel if the fluid is hot or warm. Hot fluid is approximately 180°F (82°C), the normal operating temperature after the vehicle has been driven at least 25 km (15 miles). The fluid cannot be comfortably held between the finger tips. Warm is when fluid is between 85° and 125°F (29° and 52°C). 7. Wipe the dipstick clean and reinsert until seated. Remove dipstick and note reading. - a. If the fluid is hot, the reading should be in the crosshatched area marked "OK". - b. If the fluid is warm, the reading should be above the Min hole and below the circle in the cross hatched area. - If the fluid level is low, add sufficient fluid to bring to the proper level. - Fluid is added through the dipstick tube. - NOTE: To prevent dirt and water from entering the transmission after checking or replenishing fluid, make certain that the dipstick cap is properly reseated.
2004 | Jeep Truck | TJ (CANADA) | L6-4.0L | Fluid Pan ¦Service and Repair, Procedures: 42RLE 4 Speed, Fluid Level and Condition Check | STANDARD PROCEDURE - FLUID LEVEL CHECK FLUID LEVEL CHECK - The transmission sump has a dipstick to check oil similar to most automatic transmissions. It is located on the left side of the engine. Be sure to wipe all dirt from dipstick handle before removing. - The torque converter fills in both the PARK and NEUTRAL positions. Place the selector lever in PARK to be sure that the fluid level check is accurate. The engine should be running at idle speed for at least one minute, with the vehicle on level ground. At normal operating temperature (approximately 82 °C or 180 °F), the fluid level is correct if it is in the HOT region (cross-hatched area) on the oil level indicator. The fluid level should be in COLD region at 70 °F fluid temperature. Adjust fluid level as necessary. Use only Mopar ATF +4, Automatic Transmission Fluid. FLUID LEVEL CHECK USING DRB - NOTE: Engine and Transmission should be at normal operating temperature before performing this procedure. 1. Start engine and apply parking brake. 2. Connect DRBIII scan tool and select transmission. 3. Select sensors. 4. Read the transmission temperature value. 5. Compare the fluid temperature value with the chart. 6. Adjust transmission fluid level shown on the dipstick according to the chart (Fig. 154). Use only Mopar ATF +4, Automatic Transmission Fluid. 7. Check transmission for leaks.
2004 | Jeep Truck | TJ (CANADA) | L6-4.0L | Fluid - A/T ¦Service and Repair, Procedures: 42RLE 4 Speed, Fluid Level and Condition Check | STANDARD PROCEDURE - FLUID LEVEL CHECK FLUID LEVEL CHECK - The transmission sump has a dipstick to check oil similar to most automatic transmissions. It is located on the left side of the engine. Be sure to wipe all dirt from dipstick handle before removing. - The torque converter fills in both the PARK and NEUTRAL positions. Place the selector lever in PARK to be sure that the fluid level check is accurate. The engine should be running at idle speed for at least one minute, with the vehicle on level ground. At normal operating temperature (approximately 82 °C or 180 °F), the fluid level is correct if it is in the HOT region (cross-hatched area) on the oil level indicator. The fluid level should be in COLD region at 70 °F fluid temperature. Adjust fluid level as necessary. Use only Mopar ATF +4, Automatic Transmission Fluid. FLUID LEVEL CHECK USING DRB - NOTE: Engine and Transmission should be at normal operating temperature before performing this procedure. 1. Start engine and apply parking brake. 2. Connect DRBIII scan tool and select transmission. 3. Select sensors. 4. Read the transmission temperature value. 5. Compare the fluid temperature value with the chart. 6. Adjust transmission fluid level shown on the dipstick according to the chart (Fig. 154). Use only Mopar ATF +4, Automatic Transmission Fluid. 7. Check transmission for leaks.
2004 | Jeep Truck | TJ (CANADA) | L6-4.0L | Fluid Filter - A/T ¦Service and Repair, Procedures: 42RLE 4 Speed, Fluid Level and Condition Check | STANDARD PROCEDURE - FLUID LEVEL CHECK FLUID LEVEL CHECK - The transmission sump has a dipstick to check oil similar to most automatic transmissions. It is located on the left side of the engine. Be sure to wipe all dirt from dipstick handle before removing. - The torque converter fills in both the PARK and NEUTRAL positions. Place the selector lever in PARK to be sure that the fluid level check is accurate. The engine should be running at idle speed for at least one minute, with the vehicle on level ground. At normal operating temperature (approximately 82 °C or 180 °F), the fluid level is correct if it is in the HOT region (cross-hatched area) on the oil level indicator. The fluid level should be in COLD region at 70 °F fluid temperature. Adjust fluid level as necessary. Use only Mopar ATF +4, Automatic Transmission Fluid. FLUID LEVEL CHECK USING DRB - NOTE: Engine and Transmission should be at normal operating temperature before performing this procedure. 1. Start engine and apply parking brake. 2. Connect DRBIII scan tool and select transmission. 3. Select sensors. 4. Read the transmission temperature value. 5. Compare the fluid temperature value with the chart. 6. Adjust transmission fluid level shown on the dipstick according to the chart (Fig. 154). Use only Mopar ATF +4, Automatic Transmission Fluid. 7. Check transmission for leaks.
2004 | Jeep Truck | TJ (CANADA) | L6-4.0L | Automatic Transmission/Transaxle ¦Service and Repair, Procedures: Standard Service Procedures, Fluid Level and Condition Check, 42RLE 4 Speed, Fluid Level Check Using Scan Tool | STANDARD PROCEDURE - FLUID LEVEL CHECK FLUID LEVEL CHECK - The transmission sump has a dipstick to check oil similar to most automatic transmissions. It is located on the left side of the engine. Be sure to wipe all dirt from dipstick handle before removing. - The torque converter fills in both the PARK and NEUTRAL positions. Place the selector lever in PARK to be sure that the fluid level check is accurate. The engine should be running at idle speed for at least one minute, with the vehicle on level ground. At normal operating temperature (approximately 82 °C or 180 °F), the fluid level is correct if it is in the HOT region (cross-hatched area) on the oil level indicator. The fluid level should be in COLD region at 70 °F fluid temperature. Adjust fluid level as necessary. Use only Mopar ATF +4, Automatic Transmission Fluid. FLUID LEVEL CHECK USING DRB - NOTE: Engine and Transmission should be at normal operating temperature before performing this procedure. 1. Start engine and apply parking brake. 2. Connect DRBIII scan tool and select transmission. 3. Select sensors. 4. Read the transmission temperature value. 5. Compare the fluid temperature value with the chart. 6. Adjust transmission fluid level shown on the dipstick according to the chart (Fig. 154). Use only Mopar ATF +4, Automatic Transmission Fluid. 7. Check transmission for leaks.
2004 | Jeep Truck | TJ (CANADA) | L6-4.0L | Automatic Transmission/Transaxle ¦Service and Repair, Procedures: Standard Service Procedures, Fluid Level and Condition Check, 42RLE 4 Speed, Fluid Level With Out Scan Tool | Fluid Level Check 42RLE - This fluid level should be checked when the engine is fully warmed up and the fluid in the transmission is heated to its normal operating temperature. Operation of the transmission with an improper fluid level will greatly reduce the life of the transmission and of the fluid. Check the fluid whenever the vehicle is serviced for other reasons. - NOTE: Whenever the fluid level is checked, especially on a vehicle used in severe service, the condition of the fluid should be noted. If the fluid is dark and has a strong odor, fluid should be changed and the bands adjusted. - A physical change in the fluid may be the result of overheating, resulting in fluid degradation. This is possible in severe service or if the vehicle is equipped with a non-factory installed air-conditioning unit. - To check the automatic transmission fluid level properly, the following procedure must be used: 1. The vehicle must be on level ground. 2. The engine should be running at curb idle speed for a minimum of 60 seconds. 3. Fully apply parking brake. 4. Apply the service brakes and shift the transmission into D (Drive) and R (Reverse) for a minimum of two seconds in each gear position. Shift into N (Neutral). 5. The fluid MUST be checked with the transmission in N (Neutral). 6. Remove the dipstick and feel if the fluid is hot or warm. Hot fluid is approximately 180°F (82°C), the normal operating temperature after the vehicle has been driven at least 25 km (15 miles). The fluid cannot be comfortably held between the finger tips. Warm is when fluid is between 85° and 125°F (29° and 52°C). 7. Wipe the dipstick clean and reinsert until seated. Remove dipstick and note reading. - a. If the fluid is hot, the reading should be in the crosshatched area marked "OK". - b. If the fluid is warm, the reading should be above the Min hole and below the circle in the cross hatched area. - If the fluid level is low, add sufficient fluid to bring to the proper level. - Fluid is added through the dipstick tube. - NOTE: To prevent dirt and water from entering the transmission after checking or replenishing fluid, make certain that the dipstick cap is properly reseated.
2004 | Jeep Truck | Wrangler | L4-2.4L VIN 1 | Cylinder Head Assembly ¦Service and Repair, Procedures | REMOVAL - CYLINDER HEAD 1. Perform fuel system pressure release procedure before attempting any repairs. 2. Disconnect battery negative cable. 3. Drain cooling system. 4. Remove air filter housing and inlet tube. 5. Remove intake manifold. 6. Remove heater tube support bracket from cylinder head. 7. Disconnect radiator upper and heater supply hoses from water outlet connections. 8. Remove accessory drive belts. 9. Raise vehicle and remove exhaust pipe from manifold. 10. Remove power steering pump and set aside. Do not disconnect lines. 11. Remove accessory drive bracket 12. Remove ignition coil and wires from engine. 13. Disconnect cam sensor and fuel injector wiring connectors. 14. Remove timing belt and camshaft sprockets. 15. Remove timing belt idler pulley and rear timing belt cover. 16. Remove cylinder head cover. 17. Remove camshafts. - NOTE: Identify rocker arm position to ensure correct reinstallation in original position, if reused. 18. Remove rocker arms. 19. Remove cylinder head bolts in REVERSE sequence of tightening. 20. Remove cylinder head from engine block. 21. Inspect and clean cylinder head. CLEANING - To ensure engine gasket sealing, proper surface preparation must be performed, especially with the use of aluminum engine components and multi-layer steel cylinder head gaskets. - NOTE: Multi-Layer Steel (MLS) head gaskets require a scratch free sealing surface. - Remove all gasket material from cylinder head and block. Be careful not to gouge or scratch the aluminum head sealing surface. - Clean all engine oil passages. INSPECTION 1. Cylinder head must be flat within 0.1 mm (0.004 inch) (Fig. 7). 2. Inspect camshaft bearing journals for scoring. 3. Remove carbon and varnish deposits from inside of valve guides with a reliable guide cleaner. 4. Using a small hole gauge and a micrometer, measure valve guides in 3 places top, middle and bottom (Fig. 8). Replace guides if they are not within specification. 5. Check valve guide height (Fig. 9). INSTALLATION - CYLINDER HEAD - NOTE: The Cylinder head bolts should be examined BEFORE reuse. If the threads are necked down, the bolts must be replaced (Fig. 10). - Necking can be checked by holding a scale or straight edge against the threads. If all the threads do not contact the scale, the bolt should be replaced. 1. Before installing the bolts, the threads should be coated with engine oil. 2. Position cylinder head gasket on engine block (Fig. 11). 3. Install cylinder head on engine block. 4. Tighten the cylinder head bolts in the sequence shown in (Fig. 12). Using the 4 step torque turn method, tighten according to the following values: - ^ First All to 34 Nm (25 ft. lbs.) - ^ Second All to 82 Nm (60 ft. lbs.) - ^ Third All to 82 Nm (60 ft. lbs.) - CAUTION: Do not use a torque wrench for the following step. - ^ Fourth Turn an additional 1/4 Turn, 5. Install rocker arms. 6. Install camshafts. 7. Install cylinder head cover. 8. Install timing belt rear cover and timing belt idler pulley. 9. Install timing belt and camshaft sprockets. 10. Connect cam sensor and fuel injectors wiring connectors. 11. Install ignition coil and wires. Connect ignition coil wiring connector. 12. Install accessory drive bracket. 13. Install power steering pump to cylinder head. 14. Raise vehicle and install the exhaust pipe to the manifold. 15. Install accessory drive belts. 16. Install heater tube support bracket to cylinder head. 17. Install intake manifold. 18. Connect all vacuum lines, electrical wiring, ground straps and fuel line. 19. Fill cooling system. 20. Connect battery negative cable.
2004 | Jeep Truck | Wrangler | L4-2.4L VIN 1 | Vacuum Brake Booster ¦Service and Repair, Procedures | POWER BRAKE BOOSTER REMOVAL 1. Remove combination valve and master cylinder. 2. Disconnect vacuum hose from booster check valve. 3. Remove retaining clip that secures booster push rod to brake pedal and slide the rod off the pin. 4. Remove four nuts attaching booster to front cowl panel. 5. In engine compartment, slide booster studs out of cowl panel, and remove the booster from engine compartment. 6. Remove dash seal from booster. INSTALLATION 1. Clean the booster mounting surface. 2. Install dash seal on booster. 3. Align and position booster on the front cowl panel. 4. In passenger compartment, install nuts that attach booster to dash panel. Tighten nuts just enough to hold booster in place. 5. Lubricate the pedal pin and bushing with Mopar multi-mileage grease. Then slid the booster push rod onto brake pedal pin and secure with retaining clip. 6. Tighten booster mounting nuts to 39 Nm (29 ft. lbs.). 7. Connect vacuum hose to booster check valve. 8. Install master cylinder and combination valve. 9. Top off master cylinder fluid level and bleed base brakes.
2004 | Jeep Truck | Wrangler | L4-2.4L VIN 1 | Vacuum Check Valve HVAC ¦Service and Repair, Procedures | REMOVAL NOTE: Note the orientation of the check valves in the vacuum supply line for correct reinstallation. Vacuum Check Valves - Typical 1. Remove the vacuum check valve from the fitting at the engine intake manifold and the accessory vacuum supply line. 2. Remove the vacuum check valve from the HVAC vacuum supply line fitting and the accessory vacuum supply line. INSTALLATION 1. Using the orientation noted when removed, plug the vacuum check valve into the HVAC vacuum supply line fitting and the accessory vacuum supply line. 2. Using the orientation noted when removed, plug the vacuum check valve into the fitting at the engine intake manifold and the accessory vacuum supply line.
2004 | Jeep Truck | Wrangler | L4-2.4L VIN 1 | Cooling System ¦Service and Repair, Procedures: Coolant Level Check | STANDARD PROCEDURE-COOLANT LEVEL CHECK - NOTE: Do not remove radiator cap for routine coolant level inspections. The coolant level can be checked at coolant reserve/overflow tank. - The coolant reserve/overflow system provides a quick visual method for determining coolant level without removing radiator pressure cap. With engine idling and at normal operating temperature, observe coolant level in reserve/overflow tank. The coolant level should be between ADD and FULL marks.
2004 | Jeep Truck | Wrangler | L4-2.4L VIN 1 | Check Valve ¦Service and Repair, Procedures: Front Check Valve Replacement | REMOVAL 1. Unlatch, open and support the hood. Fig. 5 Front Check Valve Remove/Install 2. Locate the front check valve in the washer supply hose for the front washer nozzle. The check valve is installed in the washer supply hose about 5 centimeters (2 inches) from the front washer nozzle nipple near the rear hood panel reinforcement. 3. Disconnect the washer supply hose for the front washer nozzle from the barbed outlet nipple on the front washer system check valve. A small quantity of washer fluid may drain from the disconnected hose. 4. Disconnect the washer supply hose for the reservoir from the barbed inlet nipple of the front check valve. Either install a temporary plug in the washer supply hose for the reservoir or secure the loose end of this hose at a point higher than the washer reservoir to prevent the contents of the washer reservoir from draining through this hose. 5. Remove the front check valve from the engine compartment. INSTALLATION 1. Position the front check valve in the engine compartment. Fig. 6 Check Valve 2. With the directional arrow on the check valve pointed in the direction of the system flow, reconnect the washer supply hose from the reservoir to the barbed inlet nipple of the front check valve. 3. Reconnect the washer supply hose from the front washer nozzle to the barbed outlet nipple of the front check valve. 4. Check that the washer supply hoses are properly routed and are not pinched. 5. Close and latch the hood
2004 | Jeep Truck | Wrangler | L4-2.4L VIN 1 | Check Valve ¦Service and Repair, Procedures: Rear Check Valve Replacement | REMOVAL Fig. 5 Rear Check Valve Remove/Install 1. Disconnect the hardtop wire harness half of the washer supply hose from the barbed nipple of the rear check valve. 2. Disconnect the body wire harness half of the washer supply hose from the other barbed nipple of the rear check valve. 3. Remove the rear check valve from the left rear corner of the vehicle near the belt line. INSTALLATION 1. Position the rear check valve into the left rear corner of the vehicle near the belt line. Fig. 6 Rear Washer System Check Valve 2. With the tapered end of the check valve pointed in the direction of the system flow, reconnect the body wire harness half of the washer supply hose to the barbed nipple of the rear check valve. 3. Reconnect the hardtop wire harness half of the washer supply hose to the other barbed nipple of the rear check valve
2004 | Jeep Truck | Wrangler | L4-2.4L VIN 1 | Fluid Pan ¦Service and Repair, Procedures: 42RLE 4 Speed, Fluid Level Check | Fluid Level Check 42RLE - This fluid level should be checked when the engine is fully warmed up and the fluid in the transmission is heated to its normal operating temperature. Operation of the transmission with an improper fluid level will greatly reduce the life of the transmission and of the fluid. Check the fluid whenever the vehicle is serviced for other reasons. - NOTE: Whenever the fluid level is checked, especially on a vehicle used in severe service, the condition of the fluid should be noted. If the fluid is dark and has a strong odor, fluid should be changed and the bands adjusted. - A physical change in the fluid may be the result of overheating, resulting in fluid degradation. This is possible in severe service or if the vehicle is equipped with a non-factory installed air-conditioning unit. - To check the automatic transmission fluid level properly, the following procedure must be used: 1. The vehicle must be on level ground. 2. The engine should be running at curb idle speed for a minimum of 60 seconds. 3. Fully apply parking brake. 4. Apply the service brakes and shift the transmission into D (Drive) and R (Reverse) for a minimum of two seconds in each gear position. Shift into N (Neutral). 5. The fluid MUST be checked with the transmission in N (Neutral). 6. Remove the dipstick and feel if the fluid is hot or warm. Hot fluid is approximately 180°F (82°C), the normal operating temperature after the vehicle has been driven at least 25 km (15 miles). The fluid cannot be comfortably held between the finger tips. Warm is when fluid is between 85° and 125°F (29° and 52°C). 7. Wipe the dipstick clean and reinsert until seated. Remove dipstick and note reading. - a. If the fluid is hot, the reading should be in the crosshatched area marked "OK". - b. If the fluid is warm, the reading should be above the Min hole and below the circle in the cross hatched area. - If the fluid level is low, add sufficient fluid to bring to the proper level. - Fluid is added through the dipstick tube. - NOTE: To prevent dirt and water from entering the transmission after checking or replenishing fluid, make certain that the dipstick cap is properly reseated.
2004 | Jeep Truck | Wrangler | L4-2.4L VIN 1 | Fluid - A/T ¦Service and Repair, Procedures: 42RLE 4 Speed, Fluid Level Check | Fluid Level Check 42RLE - This fluid level should be checked when the engine is fully warmed up and the fluid in the transmission is heated to its normal operating temperature. Operation of the transmission with an improper fluid level will greatly reduce the life of the transmission and of the fluid. Check the fluid whenever the vehicle is serviced for other reasons. - NOTE: Whenever the fluid level is checked, especially on a vehicle used in severe service, the condition of the fluid should be noted. If the fluid is dark and has a strong odor, fluid should be changed and the bands adjusted. - A physical change in the fluid may be the result of overheating, resulting in fluid degradation. This is possible in severe service or if the vehicle is equipped with a non-factory installed air-conditioning unit. - To check the automatic transmission fluid level properly, the following procedure must be used: 1. The vehicle must be on level ground. 2. The engine should be running at curb idle speed for a minimum of 60 seconds. 3. Fully apply parking brake. 4. Apply the service brakes and shift the transmission into D (Drive) and R (Reverse) for a minimum of two seconds in each gear position. Shift into N (Neutral). 5. The fluid MUST be checked with the transmission in N (Neutral). 6. Remove the dipstick and feel if the fluid is hot or warm. Hot fluid is approximately 180°F (82°C), the normal operating temperature after the vehicle has been driven at least 25 km (15 miles). The fluid cannot be comfortably held between the finger tips. Warm is when fluid is between 85° and 125°F (29° and 52°C). 7. Wipe the dipstick clean and reinsert until seated. Remove dipstick and note reading. - a. If the fluid is hot, the reading should be in the crosshatched area marked "OK". - b. If the fluid is warm, the reading should be above the Min hole and below the circle in the cross hatched area. - If the fluid level is low, add sufficient fluid to bring to the proper level. - Fluid is added through the dipstick tube. - NOTE: To prevent dirt and water from entering the transmission after checking or replenishing fluid, make certain that the dipstick cap is properly reseated.
2004 | Jeep Truck | Wrangler | L4-2.4L VIN 1 | Fluid Filter - A/T ¦Service and Repair, Procedures: 42RLE 4 Speed, Fluid Level Check | Fluid Level Check 42RLE - This fluid level should be checked when the engine is fully warmed up and the fluid in the transmission is heated to its normal operating temperature. Operation of the transmission with an improper fluid level will greatly reduce the life of the transmission and of the fluid. Check the fluid whenever the vehicle is serviced for other reasons. - NOTE: Whenever the fluid level is checked, especially on a vehicle used in severe service, the condition of the fluid should be noted. If the fluid is dark and has a strong odor, fluid should be changed and the bands adjusted. - A physical change in the fluid may be the result of overheating, resulting in fluid degradation. This is possible in severe service or if the vehicle is equipped with a non-factory installed air-conditioning unit. - To check the automatic transmission fluid level properly, the following procedure must be used: 1. The vehicle must be on level ground. 2. The engine should be running at curb idle speed for a minimum of 60 seconds. 3. Fully apply parking brake. 4. Apply the service brakes and shift the transmission into D (Drive) and R (Reverse) for a minimum of two seconds in each gear position. Shift into N (Neutral). 5. The fluid MUST be checked with the transmission in N (Neutral). 6. Remove the dipstick and feel if the fluid is hot or warm. Hot fluid is approximately 180°F (82°C), the normal operating temperature after the vehicle has been driven at least 25 km (15 miles). The fluid cannot be comfortably held between the finger tips. Warm is when fluid is between 85° and 125°F (29° and 52°C). 7. Wipe the dipstick clean and reinsert until seated. Remove dipstick and note reading. - a. If the fluid is hot, the reading should be in the crosshatched area marked "OK". - b. If the fluid is warm, the reading should be above the Min hole and below the circle in the cross hatched area. - If the fluid level is low, add sufficient fluid to bring to the proper level. - Fluid is added through the dipstick tube. - NOTE: To prevent dirt and water from entering the transmission after checking or replenishing fluid, make certain that the dipstick cap is properly reseated.
2004 | Jeep Truck | Wrangler | L4-2.4L VIN 1 | Fluid Pan ¦Service and Repair, Procedures: 42RLE 4 Speed, Fluid Level and Condition Check | STANDARD PROCEDURE - FLUID LEVEL CHECK FLUID LEVEL CHECK - The transmission sump has a dipstick to check oil similar to most automatic transmissions. It is located on the left side of the engine. Be sure to wipe all dirt from dipstick handle before removing. - The torque converter fills in both the PARK and NEUTRAL positions. Place the selector lever in PARK to be sure that the fluid level check is accurate. The engine should be running at idle speed for at least one minute, with the vehicle on level ground. At normal operating temperature (approximately 82 °C or 180 °F), the fluid level is correct if it is in the HOT region (cross-hatched area) on the oil level indicator. The fluid level should be in COLD region at 70 °F fluid temperature. Adjust fluid level as necessary. Use only Mopar ATF +4, Automatic Transmission Fluid. FLUID LEVEL CHECK USING DRB - NOTE: Engine and Transmission should be at normal operating temperature before performing this procedure. 1. Start engine and apply parking brake. 2. Connect DRBIII scan tool and select transmission. 3. Select sensors. 4. Read the transmission temperature value. 5. Compare the fluid temperature value with the chart. 6. Adjust transmission fluid level shown on the dipstick according to the chart (Fig. 154). Use only Mopar ATF +4, Automatic Transmission Fluid. 7. Check transmission for leaks.
2004 | Jeep Truck | Wrangler | L4-2.4L VIN 1 | Fluid - A/T ¦Service and Repair, Procedures: 42RLE 4 Speed, Fluid Level and Condition Check | STANDARD PROCEDURE - FLUID LEVEL CHECK FLUID LEVEL CHECK - The transmission sump has a dipstick to check oil similar to most automatic transmissions. It is located on the left side of the engine. Be sure to wipe all dirt from dipstick handle before removing. - The torque converter fills in both the PARK and NEUTRAL positions. Place the selector lever in PARK to be sure that the fluid level check is accurate. The engine should be running at idle speed for at least one minute, with the vehicle on level ground. At normal operating temperature (approximately 82 °C or 180 °F), the fluid level is correct if it is in the HOT region (cross-hatched area) on the oil level indicator. The fluid level should be in COLD region at 70 °F fluid temperature. Adjust fluid level as necessary. Use only Mopar ATF +4, Automatic Transmission Fluid. FLUID LEVEL CHECK USING DRB - NOTE: Engine and Transmission should be at normal operating temperature before performing this procedure. 1. Start engine and apply parking brake. 2. Connect DRBIII scan tool and select transmission. 3. Select sensors. 4. Read the transmission temperature value. 5. Compare the fluid temperature value with the chart. 6. Adjust transmission fluid level shown on the dipstick according to the chart (Fig. 154). Use only Mopar ATF +4, Automatic Transmission Fluid. 7. Check transmission for leaks.
2004 | Jeep Truck | Wrangler | L4-2.4L VIN 1 | Fluid Filter - A/T ¦Service and Repair, Procedures: 42RLE 4 Speed, Fluid Level and Condition Check | STANDARD PROCEDURE - FLUID LEVEL CHECK FLUID LEVEL CHECK - The transmission sump has a dipstick to check oil similar to most automatic transmissions. It is located on the left side of the engine. Be sure to wipe all dirt from dipstick handle before removing. - The torque converter fills in both the PARK and NEUTRAL positions. Place the selector lever in PARK to be sure that the fluid level check is accurate. The engine should be running at idle speed for at least one minute, with the vehicle on level ground. At normal operating temperature (approximately 82 °C or 180 °F), the fluid level is correct if it is in the HOT region (cross-hatched area) on the oil level indicator. The fluid level should be in COLD region at 70 °F fluid temperature. Adjust fluid level as necessary. Use only Mopar ATF +4, Automatic Transmission Fluid. FLUID LEVEL CHECK USING DRB - NOTE: Engine and Transmission should be at normal operating temperature before performing this procedure. 1. Start engine and apply parking brake. 2. Connect DRBIII scan tool and select transmission. 3. Select sensors. 4. Read the transmission temperature value. 5. Compare the fluid temperature value with the chart. 6. Adjust transmission fluid level shown on the dipstick according to the chart (Fig. 154). Use only Mopar ATF +4, Automatic Transmission Fluid. 7. Check transmission for leaks.
2004 | Jeep Truck | Wrangler | L4-2.4L VIN 1 | Automatic Transmission/Transaxle ¦Service and Repair, Procedures: Standard Service Procedures, Fluid Level and Condition Check, 42RLE 4 Speed, Fluid Level Check Using Scan Tool | STANDARD PROCEDURE - FLUID LEVEL CHECK FLUID LEVEL CHECK - The transmission sump has a dipstick to check oil similar to most automatic transmissions. It is located on the left side of the engine. Be sure to wipe all dirt from dipstick handle before removing. - The torque converter fills in both the PARK and NEUTRAL positions. Place the selector lever in PARK to be sure that the fluid level check is accurate. The engine should be running at idle speed for at least one minute, with the vehicle on level ground. At normal operating temperature (approximately 82 °C or 180 °F), the fluid level is correct if it is in the HOT region (cross-hatched area) on the oil level indicator. The fluid level should be in COLD region at 70 °F fluid temperature. Adjust fluid level as necessary. Use only Mopar ATF +4, Automatic Transmission Fluid. FLUID LEVEL CHECK USING DRB - NOTE: Engine and Transmission should be at normal operating temperature before performing this procedure. 1. Start engine and apply parking brake. 2. Connect DRBIII scan tool and select transmission. 3. Select sensors. 4. Read the transmission temperature value. 5. Compare the fluid temperature value with the chart. 6. Adjust transmission fluid level shown on the dipstick according to the chart (Fig. 154). Use only Mopar ATF +4, Automatic Transmission Fluid. 7. Check transmission for leaks.
2004 | Jeep Truck | Wrangler | L4-2.4L VIN 1 | Automatic Transmission/Transaxle ¦Service and Repair, Procedures: Standard Service Procedures, Fluid Level and Condition Check, 42RLE 4 Speed, Fluid Level With Out Scan Tool | Fluid Level Check 42RLE - This fluid level should be checked when the engine is fully warmed up and the fluid in the transmission is heated to its normal operating temperature. Operation of the transmission with an improper fluid level will greatly reduce the life of the transmission and of the fluid. Check the fluid whenever the vehicle is serviced for other reasons. - NOTE: Whenever the fluid level is checked, especially on a vehicle used in severe service, the condition of the fluid should be noted. If the fluid is dark and has a strong odor, fluid should be changed and the bands adjusted. - A physical change in the fluid may be the result of overheating, resulting in fluid degradation. This is possible in severe service or if the vehicle is equipped with a non-factory installed air-conditioning unit. - To check the automatic transmission fluid level properly, the following procedure must be used: 1. The vehicle must be on level ground. 2. The engine should be running at curb idle speed for a minimum of 60 seconds. 3. Fully apply parking brake. 4. Apply the service brakes and shift the transmission into D (Drive) and R (Reverse) for a minimum of two seconds in each gear position. Shift into N (Neutral). 5. The fluid MUST be checked with the transmission in N (Neutral). 6. Remove the dipstick and feel if the fluid is hot or warm. Hot fluid is approximately 180°F (82°C), the normal operating temperature after the vehicle has been driven at least 25 km (15 miles). The fluid cannot be comfortably held between the finger tips. Warm is when fluid is between 85° and 125°F (29° and 52°C). 7. Wipe the dipstick clean and reinsert until seated. Remove dipstick and note reading. - a. If the fluid is hot, the reading should be in the crosshatched area marked "OK". - b. If the fluid is warm, the reading should be above the Min hole and below the circle in the cross hatched area. - If the fluid level is low, add sufficient fluid to bring to the proper level. - Fluid is added through the dipstick tube. - NOTE: To prevent dirt and water from entering the transmission after checking or replenishing fluid, make certain that the dipstick cap is properly reseated.
2004 | Jeep Truck | Wrangler | L6-4.0L VIN S | Vacuum Brake Booster ¦Service and Repair, Procedures | POWER BRAKE BOOSTER REMOVAL 1. Remove combination valve and master cylinder. 2. Disconnect vacuum hose from booster check valve. 3. Remove retaining clip that secures booster push rod to brake pedal and slide the rod off the pin. 4. Remove four nuts attaching booster to front cowl panel. 5. In engine compartment, slide booster studs out of cowl panel, and remove the booster from engine compartment. 6. Remove dash seal from booster. INSTALLATION 1. Clean the booster mounting surface. 2. Install dash seal on booster. 3. Align and position booster on the front cowl panel. 4. In passenger compartment, install nuts that attach booster to dash panel. Tighten nuts just enough to hold booster in place. 5. Lubricate the pedal pin and bushing with Mopar multi-mileage grease. Then slid the booster push rod onto brake pedal pin and secure with retaining clip. 6. Tighten booster mounting nuts to 39 Nm (29 ft. lbs.). 7. Connect vacuum hose to booster check valve. 8. Install master cylinder and combination valve. 9. Top off master cylinder fluid level and bleed base brakes.
2004 | Jeep Truck | Wrangler | L6-4.0L VIN S | Vacuum Check Valve HVAC ¦Service and Repair, Procedures | REMOVAL NOTE: Note the orientation of the check valves in the vacuum supply line for correct reinstallation. Vacuum Check Valves - Typical 1. Remove the vacuum check valve from the fitting at the engine intake manifold and the accessory vacuum supply line. 2. Remove the vacuum check valve from the HVAC vacuum supply line fitting and the accessory vacuum supply line. INSTALLATION 1. Using the orientation noted when removed, plug the vacuum check valve into the HVAC vacuum supply line fitting and the accessory vacuum supply line. 2. Using the orientation noted when removed, plug the vacuum check valve into the fitting at the engine intake manifold and the accessory vacuum supply line.
2004 | Jeep Truck | Wrangler | L6-4.0L VIN S | Cooling System ¦Service and Repair, Procedures: Coolant Level Check | STANDARD PROCEDURE-COOLANT LEVEL CHECK - NOTE: Do not remove radiator cap for routine coolant level inspections. The coolant level can be checked at coolant reserve/overflow tank. - The coolant reserve/overflow system provides a quick visual method for determining coolant level without removing radiator pressure cap. With engine idling and at normal operating temperature, observe coolant level in reserve/overflow tank. The coolant level should be between ADD and FULL marks.
2004 | Jeep Truck | Wrangler | L6-4.0L VIN S | Check Valve ¦Service and Repair, Procedures: Front Check Valve Replacement | REMOVAL 1. Unlatch, open and support the hood. Fig. 5 Front Check Valve Remove/Install 2. Locate the front check valve in the washer supply hose for the front washer nozzle. The check valve is installed in the washer supply hose about 5 centimeters (2 inches) from the front washer nozzle nipple near the rear hood panel reinforcement. 3. Disconnect the washer supply hose for the front washer nozzle from the barbed outlet nipple on the front washer system check valve. A small quantity of washer fluid may drain from the disconnected hose. 4. Disconnect the washer supply hose for the reservoir from the barbed inlet nipple of the front check valve. Either install a temporary plug in the washer supply hose for the reservoir or secure the loose end of this hose at a point higher than the washer reservoir to prevent the contents of the washer reservoir from draining through this hose. 5. Remove the front check valve from the engine compartment. INSTALLATION 1. Position the front check valve in the engine compartment. Fig. 6 Check Valve 2. With the directional arrow on the check valve pointed in the direction of the system flow, reconnect the washer supply hose from the reservoir to the barbed inlet nipple of the front check valve. 3. Reconnect the washer supply hose from the front washer nozzle to the barbed outlet nipple of the front check valve. 4. Check that the washer supply hoses are properly routed and are not pinched. 5. Close and latch the hood
2004 | Jeep Truck | Wrangler | L6-4.0L VIN S | Check Valve ¦Service and Repair, Procedures: Rear Check Valve Replacement | REMOVAL Fig. 5 Rear Check Valve Remove/Install 1. Disconnect the hardtop wire harness half of the washer supply hose from the barbed nipple of the rear check valve. 2. Disconnect the body wire harness half of the washer supply hose from the other barbed nipple of the rear check valve. 3. Remove the rear check valve from the left rear corner of the vehicle near the belt line. INSTALLATION 1. Position the rear check valve into the left rear corner of the vehicle near the belt line. Fig. 6 Rear Washer System Check Valve 2. With the tapered end of the check valve pointed in the direction of the system flow, reconnect the body wire harness half of the washer supply hose to the barbed nipple of the rear check valve. 3. Reconnect the hardtop wire harness half of the washer supply hose to the other barbed nipple of the rear check valve
2004 | Jeep Truck | Wrangler | L6-4.0L VIN S | Fluid Pan ¦Service and Repair, Procedures: 42RLE 4 Speed, Fluid Level Check | Fluid Level Check 42RLE - This fluid level should be checked when the engine is fully warmed up and the fluid in the transmission is heated to its normal operating temperature. Operation of the transmission with an improper fluid level will greatly reduce the life of the transmission and of the fluid. Check the fluid whenever the vehicle is serviced for other reasons. - NOTE: Whenever the fluid level is checked, especially on a vehicle used in severe service, the condition of the fluid should be noted. If the fluid is dark and has a strong odor, fluid should be changed and the bands adjusted. - A physical change in the fluid may be the result of overheating, resulting in fluid degradation. This is possible in severe service or if the vehicle is equipped with a non-factory installed air-conditioning unit. - To check the automatic transmission fluid level properly, the following procedure must be used: 1. The vehicle must be on level ground. 2. The engine should be running at curb idle speed for a minimum of 60 seconds. 3. Fully apply parking brake. 4. Apply the service brakes and shift the transmission into D (Drive) and R (Reverse) for a minimum of two seconds in each gear position. Shift into N (Neutral). 5. The fluid MUST be checked with the transmission in N (Neutral). 6. Remove the dipstick and feel if the fluid is hot or warm. Hot fluid is approximately 180°F (82°C), the normal operating temperature after the vehicle has been driven at least 25 km (15 miles). The fluid cannot be comfortably held between the finger tips. Warm is when fluid is between 85° and 125°F (29° and 52°C). 7. Wipe the dipstick clean and reinsert until seated. Remove dipstick and note reading. - a. If the fluid is hot, the reading should be in the crosshatched area marked "OK". - b. If the fluid is warm, the reading should be above the Min hole and below the circle in the cross hatched area. - If the fluid level is low, add sufficient fluid to bring to the proper level. - Fluid is added through the dipstick tube. - NOTE: To prevent dirt and water from entering the transmission after checking or replenishing fluid, make certain that the dipstick cap is properly reseated.
2004 | Jeep Truck | Wrangler | L6-4.0L VIN S | Fluid - A/T ¦Service and Repair, Procedures: 42RLE 4 Speed, Fluid Level Check | Fluid Level Check 42RLE - This fluid level should be checked when the engine is fully warmed up and the fluid in the transmission is heated to its normal operating temperature. Operation of the transmission with an improper fluid level will greatly reduce the life of the transmission and of the fluid. Check the fluid whenever the vehicle is serviced for other reasons. - NOTE: Whenever the fluid level is checked, especially on a vehicle used in severe service, the condition of the fluid should be noted. If the fluid is dark and has a strong odor, fluid should be changed and the bands adjusted. - A physical change in the fluid may be the result of overheating, resulting in fluid degradation. This is possible in severe service or if the vehicle is equipped with a non-factory installed air-conditioning unit. - To check the automatic transmission fluid level properly, the following procedure must be used: 1. The vehicle must be on level ground. 2. The engine should be running at curb idle speed for a minimum of 60 seconds. 3. Fully apply parking brake. 4. Apply the service brakes and shift the transmission into D (Drive) and R (Reverse) for a minimum of two seconds in each gear position. Shift into N (Neutral). 5. The fluid MUST be checked with the transmission in N (Neutral). 6. Remove the dipstick and feel if the fluid is hot or warm. Hot fluid is approximately 180°F (82°C), the normal operating temperature after the vehicle has been driven at least 25 km (15 miles). The fluid cannot be comfortably held between the finger tips. Warm is when fluid is between 85° and 125°F (29° and 52°C). 7. Wipe the dipstick clean and reinsert until seated. Remove dipstick and note reading. - a. If the fluid is hot, the reading should be in the crosshatched area marked "OK". - b. If the fluid is warm, the reading should be above the Min hole and below the circle in the cross hatched area. - If the fluid level is low, add sufficient fluid to bring to the proper level. - Fluid is added through the dipstick tube. - NOTE: To prevent dirt and water from entering the transmission after checking or replenishing fluid, make certain that the dipstick cap is properly reseated.
2004 | Jeep Truck | Wrangler | L6-4.0L VIN S | Fluid Filter - A/T ¦Service and Repair, Procedures: 42RLE 4 Speed, Fluid Level Check | Fluid Level Check 42RLE - This fluid level should be checked when the engine is fully warmed up and the fluid in the transmission is heated to its normal operating temperature. Operation of the transmission with an improper fluid level will greatly reduce the life of the transmission and of the fluid. Check the fluid whenever the vehicle is serviced for other reasons. - NOTE: Whenever the fluid level is checked, especially on a vehicle used in severe service, the condition of the fluid should be noted. If the fluid is dark and has a strong odor, fluid should be changed and the bands adjusted. - A physical change in the fluid may be the result of overheating, resulting in fluid degradation. This is possible in severe service or if the vehicle is equipped with a non-factory installed air-conditioning unit. - To check the automatic transmission fluid level properly, the following procedure must be used: 1. The vehicle must be on level ground. 2. The engine should be running at curb idle speed for a minimum of 60 seconds. 3. Fully apply parking brake. 4. Apply the service brakes and shift the transmission into D (Drive) and R (Reverse) for a minimum of two seconds in each gear position. Shift into N (Neutral). 5. The fluid MUST be checked with the transmission in N (Neutral). 6. Remove the dipstick and feel if the fluid is hot or warm. Hot fluid is approximately 180°F (82°C), the normal operating temperature after the vehicle has been driven at least 25 km (15 miles). The fluid cannot be comfortably held between the finger tips. Warm is when fluid is between 85° and 125°F (29° and 52°C). 7. Wipe the dipstick clean and reinsert until seated. Remove dipstick and note reading. - a. If the fluid is hot, the reading should be in the crosshatched area marked "OK". - b. If the fluid is warm, the reading should be above the Min hole and below the circle in the cross hatched area. - If the fluid level is low, add sufficient fluid to bring to the proper level. - Fluid is added through the dipstick tube. - NOTE: To prevent dirt and water from entering the transmission after checking or replenishing fluid, make certain that the dipstick cap is properly reseated.
2004 | Jeep Truck | Wrangler | L6-4.0L VIN S | Fluid Pan ¦Service and Repair, Procedures: 42RLE 4 Speed, Fluid Level and Condition Check | STANDARD PROCEDURE - FLUID LEVEL CHECK FLUID LEVEL CHECK - The transmission sump has a dipstick to check oil similar to most automatic transmissions. It is located on the left side of the engine. Be sure to wipe all dirt from dipstick handle before removing. - The torque converter fills in both the PARK and NEUTRAL positions. Place the selector lever in PARK to be sure that the fluid level check is accurate. The engine should be running at idle speed for at least one minute, with the vehicle on level ground. At normal operating temperature (approximately 82 °C or 180 °F), the fluid level is correct if it is in the HOT region (cross-hatched area) on the oil level indicator. The fluid level should be in COLD region at 70 °F fluid temperature. Adjust fluid level as necessary. Use only Mopar ATF +4, Automatic Transmission Fluid. FLUID LEVEL CHECK USING DRB - NOTE: Engine and Transmission should be at normal operating temperature before performing this procedure. 1. Start engine and apply parking brake. 2. Connect DRBIII scan tool and select transmission. 3. Select sensors. 4. Read the transmission temperature value. 5. Compare the fluid temperature value with the chart. 6. Adjust transmission fluid level shown on the dipstick according to the chart (Fig. 154). Use only Mopar ATF +4, Automatic Transmission Fluid. 7. Check transmission for leaks.
2004 | Jeep Truck | Wrangler | L6-4.0L VIN S | Fluid - A/T ¦Service and Repair, Procedures: 42RLE 4 Speed, Fluid Level and Condition Check | STANDARD PROCEDURE - FLUID LEVEL CHECK FLUID LEVEL CHECK - The transmission sump has a dipstick to check oil similar to most automatic transmissions. It is located on the left side of the engine. Be sure to wipe all dirt from dipstick handle before removing. - The torque converter fills in both the PARK and NEUTRAL positions. Place the selector lever in PARK to be sure that the fluid level check is accurate. The engine should be running at idle speed for at least one minute, with the vehicle on level ground. At normal operating temperature (approximately 82 °C or 180 °F), the fluid level is correct if it is in the HOT region (cross-hatched area) on the oil level indicator. The fluid level should be in COLD region at 70 °F fluid temperature. Adjust fluid level as necessary. Use only Mopar ATF +4, Automatic Transmission Fluid. FLUID LEVEL CHECK USING DRB - NOTE: Engine and Transmission should be at normal operating temperature before performing this procedure. 1. Start engine and apply parking brake. 2. Connect DRBIII scan tool and select transmission. 3. Select sensors. 4. Read the transmission temperature value. 5. Compare the fluid temperature value with the chart. 6. Adjust transmission fluid level shown on the dipstick according to the chart (Fig. 154). Use only Mopar ATF +4, Automatic Transmission Fluid. 7. Check transmission for leaks.
2004 | Jeep Truck | Wrangler | L6-4.0L VIN S | Fluid Filter - A/T ¦Service and Repair, Procedures: 42RLE 4 Speed, Fluid Level and Condition Check | STANDARD PROCEDURE - FLUID LEVEL CHECK FLUID LEVEL CHECK - The transmission sump has a dipstick to check oil similar to most automatic transmissions. It is located on the left side of the engine. Be sure to wipe all dirt from dipstick handle before removing. - The torque converter fills in both the PARK and NEUTRAL positions. Place the selector lever in PARK to be sure that the fluid level check is accurate. The engine should be running at idle speed for at least one minute, with the vehicle on level ground. At normal operating temperature (approximately 82 °C or 180 °F), the fluid level is correct if it is in the HOT region (cross-hatched area) on the oil level indicator. The fluid level should be in COLD region at 70 °F fluid temperature. Adjust fluid level as necessary. Use only Mopar ATF +4, Automatic Transmission Fluid. FLUID LEVEL CHECK USING DRB - NOTE: Engine and Transmission should be at normal operating temperature before performing this procedure. 1. Start engine and apply parking brake. 2. Connect DRBIII scan tool and select transmission. 3. Select sensors. 4. Read the transmission temperature value. 5. Compare the fluid temperature value with the chart. 6. Adjust transmission fluid level shown on the dipstick according to the chart (Fig. 154). Use only Mopar ATF +4, Automatic Transmission Fluid. 7. Check transmission for leaks.
2004 | Jeep Truck | Wrangler | L6-4.0L VIN S | Automatic Transmission/Transaxle ¦Service and Repair, Procedures: Standard Service Procedures, Fluid Level and Condition Check, 42RLE 4 Speed, Fluid Level Check Using Scan Tool | STANDARD PROCEDURE - FLUID LEVEL CHECK FLUID LEVEL CHECK - The transmission sump has a dipstick to check oil similar to most automatic transmissions. It is located on the left side of the engine. Be sure to wipe all dirt from dipstick handle before removing. - The torque converter fills in both the PARK and NEUTRAL positions. Place the selector lever in PARK to be sure that the fluid level check is accurate. The engine should be running at idle speed for at least one minute, with the vehicle on level ground. At normal operating temperature (approximately 82 °C or 180 °F), the fluid level is correct if it is in the HOT region (cross-hatched area) on the oil level indicator. The fluid level should be in COLD region at 70 °F fluid temperature. Adjust fluid level as necessary. Use only Mopar ATF +4, Automatic Transmission Fluid. FLUID LEVEL CHECK USING DRB - NOTE: Engine and Transmission should be at normal operating temperature before performing this procedure. 1. Start engine and apply parking brake. 2. Connect DRBIII scan tool and select transmission. 3. Select sensors. 4. Read the transmission temperature value. 5. Compare the fluid temperature value with the chart. 6. Adjust transmission fluid level shown on the dipstick according to the chart (Fig. 154). Use only Mopar ATF +4, Automatic Transmission Fluid. 7. Check transmission for leaks.
2004 | Jeep Truck | Wrangler | L6-4.0L VIN S | Automatic Transmission/Transaxle ¦Service and Repair, Procedures: Standard Service Procedures, Fluid Level and Condition Check, 42RLE 4 Speed, Fluid Level With Out Scan Tool | Fluid Level Check 42RLE - This fluid level should be checked when the engine is fully warmed up and the fluid in the transmission is heated to its normal operating temperature. Operation of the transmission with an improper fluid level will greatly reduce the life of the transmission and of the fluid. Check the fluid whenever the vehicle is serviced for other reasons. - NOTE: Whenever the fluid level is checked, especially on a vehicle used in severe service, the condition of the fluid should be noted. If the fluid is dark and has a strong odor, fluid should be changed and the bands adjusted. - A physical change in the fluid may be the result of overheating, resulting in fluid degradation. This is possible in severe service or if the vehicle is equipped with a non-factory installed air-conditioning unit. - To check the automatic transmission fluid level properly, the following procedure must be used: 1. The vehicle must be on level ground. 2. The engine should be running at curb idle speed for a minimum of 60 seconds. 3. Fully apply parking brake. 4. Apply the service brakes and shift the transmission into D (Drive) and R (Reverse) for a minimum of two seconds in each gear position. Shift into N (Neutral). 5. The fluid MUST be checked with the transmission in N (Neutral). 6. Remove the dipstick and feel if the fluid is hot or warm. Hot fluid is approximately 180°F (82°C), the normal operating temperature after the vehicle has been driven at least 25 km (15 miles). The fluid cannot be comfortably held between the finger tips. Warm is when fluid is between 85° and 125°F (29° and 52°C). 7. Wipe the dipstick clean and reinsert until seated. Remove dipstick and note reading. - a. If the fluid is hot, the reading should be in the crosshatched area marked "OK". - b. If the fluid is warm, the reading should be above the Min hole and below the circle in the cross hatched area. - If the fluid level is low, add sufficient fluid to bring to the proper level. - Fluid is added through the dipstick tube. - NOTE: To prevent dirt and water from entering the transmission after checking or replenishing fluid, make certain that the dipstick cap is properly reseated.
2003 | Jeep Truck | Grand Cherokee 2WD | L6-4.0L VIN S | Check Valve ¦Service and Repair, Procedures | FRONT CHECK VALVE REMOVAL 1. Disconnect and isolate the battery negative cable. 2. Remove both front wiper arms from the wiper pivots. Fig. 7 Cowl Grille Cover Remove/Install 3. Remove the cowl plenum cover/grille panel from over the cowl plenum. 4. From the underside of the cowl plenum coven grille panel, disconnect the cowl plenum and washer nozzle hoses from the three barbed nipples of the front check valve 5. Remove the front check valve from the underside of the cowl plenum cover/grille panel. INSTALLATION 1. Position the front check valve to the underside of the cowl plenum cover/grille panel. Be certain that the flow direction arrow molded into the front check valve body is oriented towards the front washer nozzles. 2. From the underside of the cowl plenum cover/ grille panel, reconnect the cowl plenum and washer nozzle hoses to the three barbed nipples of the front check valve. 3. Reinstall the washer hoses for the front washer nozzles into their routing clips on the underside of the cowl plenum cover/grille panel. 4. Reinstall the cowl plenum cover/grille panel over the cowl plenum. 5. Reinstall both front wiper arms onto the wiper pivots. 6. Close and latch the hood.
2003 | Jeep Truck | Grand Cherokee 2WD | L6-4.0L VIN S | Vacuum Brake Booster ¦Service and Repair, Procedures | REMOVAL 1. Remove the master cylinder. 2. Disconnect vacuum hose at booster check valve. Retainer Clip 3. Remove retainer clip that holds booster push rod on pedal pin. Then slide push rod off pin. Power Brake Booster Mounting 4. Remove four nuts that attach booster to dash panel. 5. In engine compartment, slide booster forward, tilt it upward slightly, and remove it from engine compartment. INSTALLATION 1. Check condition of grommet that secures check valve in booster. Replace grommet if cut, torn, or loose. 2. Install new booster dash seal. 3. Align and position booster on engine compartment side of dash panel. 4. Inside passenger compartment: - a. Lubricate pedal pin Mopar multi-mileage grease. - b. Install booster attaching nuts on studs. Tighten attaching nuts to 39 Nm (29 ft. lbs.). - c. Slide booster push rod on pedal pin. Then secure rod to pin with retainer clip. 5. In engine compartment, attach vacuum hose to booster check valve. 6. Install the master cylinder with new gasket and nuts. - CAUTION: The master cylinder installation procedure must be perform as written or damage to the booster/master cylinder may occur. 7. Fill and bleed brake system.
2003 | Jeep Truck | Grand Cherokee 2WD | L6-4.0L VIN S | Vacuum Check Valve HVAC ¦Service and Repair, Procedures | REMOVAL 1. Unplug the HVAC vacuum supply line connector at the vacuum check valve near the engine intake manifold vacuum adapter fitting. 2. Note the orientation of the check valve in the vacuum supply line for correct installation. 3. Unplug the vacuum check valve from the vacuum supply line fittings. INSTALLATION 1. Plug in the vacuum check valve at the vacuum supply line fittings, noting the orientation of the check valve in the vacuum supply line for correct installation. 2. Plug in the HVAC vacuum supply line connector at the vacuum check valve near the engine intake manifold vacuum adapter fitting.
2003 | Jeep Truck | Grand Cherokee 2WD | L6-4.0L VIN S | Battery ¦Service and Repair, Procedures: Checking Battery Electrolyte Level | STANDARD PROCEDURE - CHECKING BATTERY ELECTROLYTE LEVEL - The following procedure can be used to check the battery electrolyte level. Fig.10 Battery Caps - Export Battery 1. Remove the battery cell caps (Fig. 10). Fig.11 Hook Inside Battery Cap Notes - Export Battery 2. Look through the battery cap holes to determine the level of the electrolyte in the battery (Fig. 11). The electrolyte should be approximately 1 centimeter above the battery plates or until the hook inside the battery cap holes is covered. 3. Add only distilled water until the electrolyte level is approx. one centimeter above the plates.
2003 | Jeep Truck | Grand Cherokee 2WD | L6-4.0L VIN S | Windshield Washer Spray Nozzle ¦Service and Repair, Procedures: Rear | REAR WASHER NOZZLE - The rear washer system check valve is integral to the rear washer nozzle. - NOTE: The rear washer nozzle latch feature is a one time component, and will be damaged if the nozzle is removed from its mounting hole for service. If removed from its mounting hole for any reason, the rear washer nozzle must be replaced with a new unit. REMOVAL 1. Using a trim stick or another suitable wide flat-bladed tool, gently pry the bottom of the rear washer nozzle away from the liftgate outer panel until the latch features that secure it in the mounting hole of the panel unsnap. Fig. 5 Rear Washer Nozzle Remove/Install 2. Pull the rear washer nozzle out from the lift-gate outer panel far enough to access the washer supply hose. 3. Disconnect the washer supply hose from the barbed nipple of the rear washer nozzle. 4. Discard the rear washer nozzle. INSTALLATION 1. Position the new rear washer nozzle to the lift-gate outer panel. 2. Reconnect the washer supply hose to the barbed nipple of the rear washer nozzle. 3. Insert the rear washer nozzle supply hose and nipple into the mounting hole in the liftgate outer panel. 4. Using hand pressure, press firmly and evenly on the hood of the rear washer nozzle until the latch features snap into place behind the sheet metal of the liftgate outer panel mounting hole
2003 | Jeep Truck | Grand Cherokee 2WD | L6-4.0L VIN S | Torque Converter Check Valve ¦Service and Repair, Procedures: 42RE (A-500) 4 Speed | TORQUE CONVERTER DRAINBACK VALVE - The converter drainback check valve is located in the cooler outlet (pressure) line near the radiator tank. The valve prevents fluid drainback when the vehicle is parked for lengthy periods. The valve check ball is spring loaded and has an opening pressure of approximately 2 psi. - The valve is serviced as an assembly; it is not repairable. Do not clean the valve if restricted, or contaminated by sludge, or debris. If the valve fails, or if a transmission malfunction occurs that generates significant amounts of sludge and/or clutch particles and metal shavings, the valve must be replaced. - The valve must be removed whenever the cooler and lines are reverse flushed. The valve can be flow tested when necessary. The procedure is exactly the same as for flow testing a cooler. - If the valve is restricted, installed backwards, or in the wrong line, it will cause an overheating condition and possible transmission failure. - CAUTION: The drainback valve is a one-way flow device. It must be properly oriented in terms of flow direction for the cooler to function properly. The valve must be installed in the pressure line. Otherwise flow will be blocked and would cause an overheating condition and eventual transmission failure.
2003 | Jeep Truck | Grand Cherokee 2WD | L6-4.0L VIN S | Fluid Pump ¦Service and Repair, Procedures: 42RE (A-500) 4 Speed, Oil Pump Volume Check | OIL PUMP VOLUME CHECK - Measuring the oil pump output volume will determine if sufficient oil flow to the transmission oil cooler exists, and whether or not an internal transmission failure is present. - Verify that the transmission fluid is at the proper level. Refer to the Fluid Level Check procedure. If necessary, fill the transmission to the proper level with Mopar ATF +4, type 9602, Automatic Transmission Fluid. 1. Disconnect the To cooler line at the cooler inlet and place a collecting container under the disconnected line. - CAUTION: With the fluid set at the proper level, fluid collection should not exceed 1 quart or internal damage to the transmission may occur. 2. Run the engine at curb idle speed, with the shift selector in neutral. 3. If one quart of transmission fluid is collected in the container in 20 seconds or less, oil pump flow volume is within acceptable limits. If fluid flow is intermittent, or it takes more than 20 seconds to collect one quart of fluid, refer to the Hydraulic Pressure tests for further diagnosis. 4. Re-connect the To cooler line to the transmission cooler inlet. 5. Refill the transmission to proper level.
2003 | Jeep Truck | Grand Cherokee 2WD | L6-4.0L VIN S | Fluid Pan ¦Service and Repair, Procedures: All RH/RE 30/32/42/44/46/47/48 3 and 4 speed, Fluid Level and Condition Check | STANDARD PROCEDURE - FLUID LEVEL CHECK - Low fluid level can cause a variety of conditions because it allows the pump to take in air along with the fluid. As in any hydraulic system, air bubbles make the fluid spongy, therefore, pressures will be low and build up slowly. Improper filling can also raise the fluid level too high. When the transmission has too much fluid, the geartrain churns up foam and cause the same conditions which occur with a low fluid level. In either case, air bubbles can cause overheating and/or fluid oxidation, and varnishing. This can interfere with normal valve, clutch, and accumulator operation. Foaming can also result in fluid escaping from the transmission vent where it may be mistaken for a leak. After the fluid has been checked, seat the dipstick fully to seal out water and dirt. The transmission has a dipstick to check oil level. It is located on the right side of the engine. Be sure to wipe all dirt from dipstick handle before removing. Fluid level is checked with the engine running at curb idle speed, the transmission in NEUTRAL and the transmission fluid at normal operating temperature. The engine should be running at idle speed for at least one minute, with the vehicle on level ground. The transmission fluid level can be checked two ways. PROCEDURE ONE 1. Transmission fluid must be at normal operating temperature for accurate fluid level check. Drive vehicle if necessary to bring fluid temperature up to normal hot operating temperature of 82°C (180°F). 2. Position vehicle on level surface. 3. Start and run engine at curb idle speed. 4. Apply parking brakes. 5. Shift transmission momentarily into all gear ranges. Then shift transmission back to NEUTRAL. 6. Clean top of filler tube and dipstick to keep dirt from entering tube. 7. Remove dipstick (Fig. 89) and check fluid level as follows: - a. Correct acceptable level is in crosshatch area. - b. Correct maximum level is to MAX arrow mark. - c. Incorrect level is at or below MIN line. - d. If fluid is low, add only enough Mopar ATF +4, type 9602, to restore correct level. Do not overfill. PROCEDURE TWO 1. Start engine and apply parking brake. 2. Shift the transmission into DRIVE for approximately 2 seconds. 3. Shift the transmission into REVERSE for approximately 2 seconds. 4. Shift the transmission into PARK. 5. Hook up DRBIII scan tool and select engine. 6. Select sensors. 7. Read the transmission temperature value. 8. Compare the fluid temperature value with the chart. 9. Adjust transmission fluid level shown on the dipstick according to the chart (Fig. 90). - NOTE: After adding any fluid to the transmission, wait a minimum of 2 minutes for the oil to fully drain from the fill tube into the transmission before rechecking the fluid level. 10. Check transmission for leaks.
2003 | Jeep Truck | Grand Cherokee 2WD | L6-4.0L VIN S | Fluid - A/T ¦Service and Repair, Procedures: All RH/RE 30/32/42/44/46/47/48 3 and 4 speed, Fluid Level and Condition Check | STANDARD PROCEDURE - FLUID LEVEL CHECK - Low fluid level can cause a variety of conditions because it allows the pump to take in air along with the fluid. As in any hydraulic system, air bubbles make the fluid spongy, therefore, pressures will be low and build up slowly. Improper filling can also raise the fluid level too high. When the transmission has too much fluid, the geartrain churns up foam and cause the same conditions which occur with a low fluid level. In either case, air bubbles can cause overheating and/or fluid oxidation, and varnishing. This can interfere with normal valve, clutch, and accumulator operation. Foaming can also result in fluid escaping from the transmission vent where it may be mistaken for a leak. After the fluid has been checked, seat the dipstick fully to seal out water and dirt. The transmission has a dipstick to check oil level. It is located on the right side of the engine. Be sure to wipe all dirt from dipstick handle before removing. Fluid level is checked with the engine running at curb idle speed, the transmission in NEUTRAL and the transmission fluid at normal operating temperature. The engine should be running at idle speed for at least one minute, with the vehicle on level ground. The transmission fluid level can be checked two ways. PROCEDURE ONE 1. Transmission fluid must be at normal operating temperature for accurate fluid level check. Drive vehicle if necessary to bring fluid temperature up to normal hot operating temperature of 82°C (180°F). 2. Position vehicle on level surface. 3. Start and run engine at curb idle speed. 4. Apply parking brakes. 5. Shift transmission momentarily into all gear ranges. Then shift transmission back to NEUTRAL. 6. Clean top of filler tube and dipstick to keep dirt from entering tube. 7. Remove dipstick (Fig. 89) and check fluid level as follows: - a. Correct acceptable level is in crosshatch area. - b. Correct maximum level is to MAX arrow mark. - c. Incorrect level is at or below MIN line. - d. If fluid is low, add only enough Mopar ATF +4, type 9602, to restore correct level. Do not overfill. PROCEDURE TWO 1. Start engine and apply parking brake. 2. Shift the transmission into DRIVE for approximately 2 seconds. 3. Shift the transmission into REVERSE for approximately 2 seconds. 4. Shift the transmission into PARK. 5. Hook up DRBIII scan tool and select engine. 6. Select sensors. 7. Read the transmission temperature value. 8. Compare the fluid temperature value with the chart. 9. Adjust transmission fluid level shown on the dipstick according to the chart (Fig. 90). - NOTE: After adding any fluid to the transmission, wait a minimum of 2 minutes for the oil to fully drain from the fill tube into the transmission before rechecking the fluid level. 10. Check transmission for leaks.
2003 | Jeep Truck | Grand Cherokee 2WD | L6-4.0L VIN S | Fluid Filter - A/T ¦Service and Repair, Procedures: All RH/RE 30/32/42/44/46/47/48 3 and 4 speed, Fluid Level and Condition Check | STANDARD PROCEDURE - FLUID LEVEL CHECK - Low fluid level can cause a variety of conditions because it allows the pump to take in air along with the fluid. As in any hydraulic system, air bubbles make the fluid spongy, therefore, pressures will be low and build up slowly. Improper filling can also raise the fluid level too high. When the transmission has too much fluid, the geartrain churns up foam and cause the same conditions which occur with a low fluid level. In either case, air bubbles can cause overheating and/or fluid oxidation, and varnishing. This can interfere with normal valve, clutch, and accumulator operation. Foaming can also result in fluid escaping from the transmission vent where it may be mistaken for a leak. After the fluid has been checked, seat the dipstick fully to seal out water and dirt. The transmission has a dipstick to check oil level. It is located on the right side of the engine. Be sure to wipe all dirt from dipstick handle before removing. Fluid level is checked with the engine running at curb idle speed, the transmission in NEUTRAL and the transmission fluid at normal operating temperature. The engine should be running at idle speed for at least one minute, with the vehicle on level ground. The transmission fluid level can be checked two ways. PROCEDURE ONE 1. Transmission fluid must be at normal operating temperature for accurate fluid level check. Drive vehicle if necessary to bring fluid temperature up to normal hot operating temperature of 82°C (180°F). 2. Position vehicle on level surface. 3. Start and run engine at curb idle speed. 4. Apply parking brakes. 5. Shift transmission momentarily into all gear ranges. Then shift transmission back to NEUTRAL. 6. Clean top of filler tube and dipstick to keep dirt from entering tube. 7. Remove dipstick (Fig. 89) and check fluid level as follows: - a. Correct acceptable level is in crosshatch area. - b. Correct maximum level is to MAX arrow mark. - c. Incorrect level is at or below MIN line. - d. If fluid is low, add only enough Mopar ATF +4, type 9602, to restore correct level. Do not overfill. PROCEDURE TWO 1. Start engine and apply parking brake. 2. Shift the transmission into DRIVE for approximately 2 seconds. 3. Shift the transmission into REVERSE for approximately 2 seconds. 4. Shift the transmission into PARK. 5. Hook up DRBIII scan tool and select engine. 6. Select sensors. 7. Read the transmission temperature value. 8. Compare the fluid temperature value with the chart. 9. Adjust transmission fluid level shown on the dipstick according to the chart (Fig. 90). - NOTE: After adding any fluid to the transmission, wait a minimum of 2 minutes for the oil to fully drain from the fill tube into the transmission before rechecking the fluid level. 10. Check transmission for leaks.
2003 | Jeep Truck | Grand Cherokee 2WD | L6-4.0L VIN S | Automatic Transmission/Transaxle ¦Service and Repair, Procedures: Standard Service Procedures, Fluid Level and Condition Check, All RH/RE 30/32/42/44/46/47/48 3 and 4 speed | STANDARD PROCEDURE - FLUID LEVEL CHECK - Low fluid level can cause a variety of conditions because it allows the pump to take in air along with the fluid. As in any hydraulic system, air bubbles make the fluid spongy, therefore, pressures will be low and build up slowly. Improper filling can also raise the fluid level too high. When the transmission has too much fluid, the geartrain churns up foam and cause the same conditions which occur with a low fluid level. In either case, air bubbles can cause overheating and/or fluid oxidation, and varnishing. This can interfere with normal valve, clutch, and accumulator operation. Foaming can also result in fluid escaping from the transmission vent where it may be mistaken for a leak. After the fluid has been checked, seat the dipstick fully to seal out water and dirt. The transmission has a dipstick to check oil level. It is located on the right side of the engine. Be sure to wipe all dirt from dipstick handle before removing. Fluid level is checked with the engine running at curb idle speed, the transmission in NEUTRAL and the transmission fluid at normal operating temperature. The engine should be running at idle speed for at least one minute, with the vehicle on level ground. The transmission fluid level can be checked two ways. PROCEDURE ONE 1. Transmission fluid must be at normal operating temperature for accurate fluid level check. Drive vehicle if necessary to bring fluid temperature up to normal hot operating temperature of 82°C (180°F). 2. Position vehicle on level surface. 3. Start and run engine at curb idle speed. 4. Apply parking brakes. 5. Shift transmission momentarily into all gear ranges. Then shift transmission back to NEUTRAL. 6. Clean top of filler tube and dipstick to keep dirt from entering tube. 7. Remove dipstick (Fig. 89) and check fluid level as follows: - a. Correct acceptable level is in crosshatch area. - b. Correct maximum level is to MAX arrow mark. - c. Incorrect level is at or below MIN line. - d. If fluid is low, add only enough Mopar ATF +4, type 9602, to restore correct level. Do not overfill. PROCEDURE TWO 1. Start engine and apply parking brake. 2. Shift the transmission into DRIVE for approximately 2 seconds. 3. Shift the transmission into REVERSE for approximately 2 seconds. 4. Shift the transmission into PARK. 5. Hook up DRBIII scan tool and select engine. 6. Select sensors. 7. Read the transmission temperature value. 8. Compare the fluid temperature value with the chart. 9. Adjust transmission fluid level shown on the dipstick according to the chart (Fig. 90). - NOTE: After adding any fluid to the transmission, wait a minimum of 2 minutes for the oil to fully drain from the fill tube into the transmission before rechecking the fluid level. 10. Check transmission for leaks.
2003 | Jeep Truck | Grand Cherokee 2WD | V8-4.7L | Check Valve ¦Service and Repair, Procedures | FRONT CHECK VALVE REMOVAL 1. Disconnect and isolate the battery negative cable. 2. Remove both front wiper arms from the wiper pivots. Fig. 7 Cowl Grille Cover Remove/Install 3. Remove the cowl plenum cover/grille panel from over the cowl plenum. 4. From the underside of the cowl plenum coven grille panel, disconnect the cowl plenum and washer nozzle hoses from the three barbed nipples of the front check valve 5. Remove the front check valve from the underside of the cowl plenum cover/grille panel. INSTALLATION 1. Position the front check valve to the underside of the cowl plenum cover/grille panel. Be certain that the flow direction arrow molded into the front check valve body is oriented towards the front washer nozzles. 2. From the underside of the cowl plenum cover/ grille panel, reconnect the cowl plenum and washer nozzle hoses to the three barbed nipples of the front check valve. 3. Reinstall the washer hoses for the front washer nozzles into their routing clips on the underside of the cowl plenum cover/grille panel. 4. Reinstall the cowl plenum cover/grille panel over the cowl plenum. 5. Reinstall both front wiper arms onto the wiper pivots. 6. Close and latch the hood.
2003 | Jeep Truck | Grand Cherokee 2WD | V8-4.7L | Vacuum Brake Booster ¦Service and Repair, Procedures | REMOVAL 1. Remove the master cylinder. 2. Disconnect vacuum hose at booster check valve. Retainer Clip 3. Remove retainer clip that holds booster push rod on pedal pin. Then slide push rod off pin. Power Brake Booster Mounting 4. Remove four nuts that attach booster to dash panel. 5. In engine compartment, slide booster forward, tilt it upward slightly, and remove it from engine compartment. INSTALLATION 1. Check condition of grommet that secures check valve in booster. Replace grommet if cut, torn, or loose. 2. Install new booster dash seal. 3. Align and position booster on engine compartment side of dash panel. 4. Inside passenger compartment: - a. Lubricate pedal pin Mopar multi-mileage grease. - b. Install booster attaching nuts on studs. Tighten attaching nuts to 39 Nm (29 ft. lbs.). - c. Slide booster push rod on pedal pin. Then secure rod to pin with retainer clip. 5. In engine compartment, attach vacuum hose to booster check valve. 6. Install the master cylinder with new gasket and nuts. - CAUTION: The master cylinder installation procedure must be perform as written or damage to the booster/master cylinder may occur. 7. Fill and bleed brake system.
2003 | Jeep Truck | Grand Cherokee 2WD | V8-4.7L | Vacuum Check Valve HVAC ¦Service and Repair, Procedures | REMOVAL 1. Unplug the HVAC vacuum supply line connector at the vacuum check valve near the engine intake manifold vacuum adapter fitting. 2. Note the orientation of the check valve in the vacuum supply line for correct installation. 3. Unplug the vacuum check valve from the vacuum supply line fittings. INSTALLATION 1. Plug in the vacuum check valve at the vacuum supply line fittings, noting the orientation of the check valve in the vacuum supply line for correct installation. 2. Plug in the HVAC vacuum supply line connector at the vacuum check valve near the engine intake manifold vacuum adapter fitting.
2003 | Jeep Truck | Grand Cherokee 2WD | V8-4.7L | Battery ¦Service and Repair, Procedures: Checking Battery Electrolyte Level | STANDARD PROCEDURE - CHECKING BATTERY ELECTROLYTE LEVEL - The following procedure can be used to check the battery electrolyte level. Fig.10 Battery Caps - Export Battery 1. Remove the battery cell caps (Fig. 10). Fig.11 Hook Inside Battery Cap Notes - Export Battery 2. Look through the battery cap holes to determine the level of the electrolyte in the battery (Fig. 11). The electrolyte should be approximately 1 centimeter above the battery plates or until the hook inside the battery cap holes is covered. 3. Add only distilled water until the electrolyte level is approx. one centimeter above the plates.
2003 | Jeep Truck | Grand Cherokee 2WD | V8-4.7L | Windshield Washer Spray Nozzle ¦Service and Repair, Procedures: Rear | REAR WASHER NOZZLE - The rear washer system check valve is integral to the rear washer nozzle. - NOTE: The rear washer nozzle latch feature is a one time component, and will be damaged if the nozzle is removed from its mounting hole for service. If removed from its mounting hole for any reason, the rear washer nozzle must be replaced with a new unit. REMOVAL 1. Using a trim stick or another suitable wide flat-bladed tool, gently pry the bottom of the rear washer nozzle away from the liftgate outer panel until the latch features that secure it in the mounting hole of the panel unsnap. Fig. 5 Rear Washer Nozzle Remove/Install 2. Pull the rear washer nozzle out from the lift-gate outer panel far enough to access the washer supply hose. 3. Disconnect the washer supply hose from the barbed nipple of the rear washer nozzle. 4. Discard the rear washer nozzle. INSTALLATION 1. Position the new rear washer nozzle to the lift-gate outer panel. 2. Reconnect the washer supply hose to the barbed nipple of the rear washer nozzle. 3. Insert the rear washer nozzle supply hose and nipple into the mounting hole in the liftgate outer panel. 4. Using hand pressure, press firmly and evenly on the hood of the rear washer nozzle until the latch features snap into place behind the sheet metal of the liftgate outer panel mounting hole
2003 | Jeep Truck | Grand Cherokee 2WD | V8-4.7L | Clutch ¦Service and Repair, Procedures: 45RFE 4 Speed/545RFE 5 Speed, Input Clutch Assembly | DISASSEMBLY 1. Remove the reverse reaction plate selective snap-ring from the input clutch retainer (Fig. 70). 2. Remove the reverse reaction plate from the input clutch retainer. 3. Remove the reverse hub and reverse clutch pack from the input clutch retainer. 4. Remove the number 4 bearing from the overdrive hub. 5. Remove the overdrive hub from the input clutch retainer (Fig. 70). 6. Remove the number 3 bearing from the underdrive hub. 7. Remove the OD/reverse reaction plate snap-ring from the input clutch retainer. 8. Remove the underdrive hub, overdrive clutch, and overdrive reaction plate from the input clutch retainer (Fig. 70). - NOTE: The overdrive friction discs and steel discs are thicker than the matching components in the underdrive and reverse clutches. 9. Remove the number 2 bearing from the input clutch hub. 10. Remove the overdrive clutch wave snap-ring from the input clutch retainer. 11. Remove the UD/OD reaction plate tapered snap-ring from the input clutch retainer. 12. Remove the UD/OD reaction plate from the input clutch retainer. 13. Remove the UD/OD reaction plate flat snap-ring from the input clutch retainer (Fig. 70). 14. Remove the underdrive clutch pack from the input clutch retainer (Fig. 72). 15. Using Spring Compressor 8251, compress the UD/OD balance piston and remove the snap-ring from the input clutch hub (Fig. 71). 16. Remove the UD/OD balance piston and piston return spring from the input clutch retainer (Fig. 72). 17. Remove the underdrive piston from the input clutch retainer (Fig. 72). - NOTE: Both the UD/OD balance piston and the underdrive piston have seals molded onto them. If the seal is damaged, do not attempt to install a new seal onto the piston. The piston/seal must be replaced as an assembly. 18. Remove the input clutch retainer tapered snap-ring. 19. Separate input clutch retainer from input clutch hub. 20. Separate OD/reverse piston from input clutch hub retainer (Fig. 72). 21. Remove all seals and O-rings from the input shaft and input hub. The O-rings on the input hub are color coded. Be sure to make note of which O-ring belongs in which location. ASSEMBLY 1. Install all new seals and O-rings onto the input shaft and input hub. The O-rings on the input hub are color coded. Be sure to install the correct O-ring in the correct location. 2. Check the transmission lubrication check valve located in the input shaft using shop air. The valve should only allow air flow in one direction. If the valve allows no air flow, or air flow in both directions, the valve will need to be replaced. 3. Lubricate all seals with Mopar ATF +4, type 9602, prior to installation. 4. Assemble the OD/reverse piston onto the input clutch hub (Fig. 73). 5. Assemble the input clutch retainer onto the input clutch hub. 6. Install the input clutch retainer tapered snap-ring with tapered side up onto the input clutch hub. 7. Install Piston Guides 8504 into the input clutch retainer (Fig. 74) and onto the input clutch hub to guide the inner and outer underdrive piston seals into position. 8. Install the underdrive piston into the input clutch retainer and over the input clutch hub (Fig. 73). 9. Install the UD/OD balance piston return spring pack into the input clutch retainer. 10. Install Piston Guide 8252 into the input clutch retainer (Fig. 75) to guide the UD/OD balance piston seal into position inside the underdrive piston. 11. Install the UD/OD balance piston into the input clutch retainer and the underdrive piston. 12. Using Spring Compressor 8251, compress the UD/OD return spring pack and secure the piston in place with the snap-ring (Fig. 76). 13. Install the underdrive clutch pack into the input clutch retainer (Fig. 73). 14. Install the UD/OD reaction plate lower flat snap-ring (Fig. 77). The correct snap-ring can be identified by the two tabbed ears. 15. Install the UD/OD reaction plate into the input clutch retainer. The reaction plate is to be installed with the big step down. 16. Install the UD/OD reaction plate upper tapered snap-ring with tapered side up. 17. Install the input clutch assembly into Input Clutch Pressure Fixture 8260 (Fig. 78). Mount a dial indicator to the assembly, push down on the clutch discs and zero the indicator against the underdrive clutch discs (Fig. 79). Apply 20 psi of air pressure to the underdrive clutch and record the dial indicator reading. Measure and record UD clutch pack measurement in four (4) places, 90° apart. Take average of four measurements and compare with UD clutch pack clearance specification. The correct clutch clearance is 0.84 1.54 mm (0.033 0.061 in.). The reaction plate is not selective. If the clutch clearance is not within specification, replace the reaction plate along with all the friction and steel discs. 18. Install the overdrive clutch pack into the input clutch retainer (Fig. 77). The overdrive steel separator plates can be identified by the lack of the half-moon cuts in the locating tabs. 19. Install the overdrive clutch wavy snap-ring with the two tabbed ears into the input clutch retainer. 20. Install the OD/reverse reaction plate into the input clutch retainer. The reaction plate is non-directional (Fig. 77). 21. Install the OD/reverse reaction plate flat snap-ring into the input clutch retainer. 22. Mount a dial indicator to the assembly and zero the indicator against the OD/reverse reaction plate (Fig. 80). Apply 20 psi of air pressure to the overdrive clutch and record the dial indicator reading. Measure and record OD clutch pack measurement in four (4) places, 90° apart. Take average of four measurements and compare with OD clutch pack clearance specification. Verify that the clutch clearance is 1.103 1.856 mm (0.043 0.073 in.). The reaction plate is not selective. If the clutch clearance is not within specification, replace the reaction plate along with all the friction and steel discs. 23. Install the reverse clutch pack into the input clutch retainer (Fig. 77). 24. Install the reverse reaction plate into the input clutch retainer. 25. Install the reverse reaction plate selective snap-ring into the input clutch retainer. 26. Mount a dial indicator to the assembly, push down on the clutch discs, pull up on the reaction plate to ensure the plate is properly seated and zero the indicator against the reverse clutch discs (Fig. 81). Apply 20 psi of air pressure to the reverse clutch and record the dial indicator reading. Measure and record Reverse clutch pack measurement in four (4) places, 90° apart. Take average of four measurements and compare with reverse clutch pack clearance specification. The correct clutch clearance is 0.58 1.47 mm (0.023 0.058 in.). Adjust as necessary. Install the chosen snap-ring and re-measure to verify selection. 27. Remove the reverse clutch pack from the input clutch retainer. 28. Install the number 2 bearing onto the underdrive hub with outer race against the hub with petroleum jelly. 29. Install the underdrive hub into the input clutch retainer. 30. Install the number 3 bearing into the overdrive hub with the outer race against the hub with petroleum jelly. 31. Install the overdrive hub into the input clutch retainer. 32. Install the number 4 bearing into the reverse hub with outer race against the hub with petroleum jelly. 33. Install the reverse hub into the input clutch retainer. 34. Install the complete reverse clutch pack. 35. Install the reverse reaction plate and snap-ring. 36. Push up on reaction plate to allow reverse clutch to move freely.
2003 | Jeep Truck | Grand Cherokee 2WD | V8-4.7L | Fluid Pan ¦Service and Repair, Procedures: 45RFE 4 Speed/545RFE 5 Speed, Fluid Level Check | FLUID LEVEL CHECK - Low fluid level can cause a variety of conditions because it allows the pump to take in air along with the fluid. As in any hydraulic system, air bubbles make the fluid spongy, therefore, pressures will be low and build up slowly. - Improper filling can also raise the fluid level too high. When the transmission has too much fluid, the geartrain churns up foam and cause the same conditions, which occur with a low fluid level. - In either case, air bubbles can cause overheating and/or fluid oxidation, and varnishing. This can interfere with normal valve, clutch, and accumulator operation. Foaming can also result in fluid escaping from the transmission vent where it may be mistaken for a leak. - After the fluid has been checked, seat the dipstick fully to seal out water and dirt. - The transmission has a dipstick to check oil level. It is located on the right side of the engine. Be sure to wipe all dirt from dipstick handle before removing. - The torque converter fills in both the P (PARK) and N (NEUTRAL) positions. Place the selector lever in P (PARK) to be sure that the fluid level check is accurate. The engine should be running at idle speed for at least one minute, with the vehicle on level ground. At normal operating temperature (approximately 82 °C (180 °F), the fluid level is correct if it is in the HOT region (cross-hatched area) on the oil level indicator. The fluid level will be approximately at the upper COLD hole of the dipstick at 70 °F fluid temperature. - NOTE: Engine and Transmission should be at normal operating temperature before performing this procedure. 1. Start engine and apply parking brake. 2. Shift the transmission into DRIVE for approximately 2 seconds. 3. Shift the transmission into REVERSE for approximately 2 seconds. 4. Shift the transmission into PARK. 5. Hook up DREW scan tool and select transmission. 6. Select sensors. 7. Read the transmission temperature value. 8. Compare the fluid temperature value with the chart. (Fig. 59) 9. Adjust transmission fluid level shown on the dipstick according to the chart. - NOTE: After adding any fluid to the transmission, wait a minimum of 2 minutes for the oil to fully drain from the fill tube into the transmission before rechecking the fluid level. 10. Check transmission for leaks.
2003 | Jeep Truck | Grand Cherokee 2WD | V8-4.7L | Fluid - A/T ¦Service and Repair, Procedures: 45RFE 4 Speed/545RFE 5 Speed, Fluid Level Check | FLUID LEVEL CHECK - Low fluid level can cause a variety of conditions because it allows the pump to take in air along with the fluid. As in any hydraulic system, air bubbles make the fluid spongy, therefore, pressures will be low and build up slowly. - Improper filling can also raise the fluid level too high. When the transmission has too much fluid, the geartrain churns up foam and cause the same conditions, which occur with a low fluid level. - In either case, air bubbles can cause overheating and/or fluid oxidation, and varnishing. This can interfere with normal valve, clutch, and accumulator operation. Foaming can also result in fluid escaping from the transmission vent where it may be mistaken for a leak. - After the fluid has been checked, seat the dipstick fully to seal out water and dirt. - The transmission has a dipstick to check oil level. It is located on the right side of the engine. Be sure to wipe all dirt from dipstick handle before removing. - The torque converter fills in both the P (PARK) and N (NEUTRAL) positions. Place the selector lever in P (PARK) to be sure that the fluid level check is accurate. The engine should be running at idle speed for at least one minute, with the vehicle on level ground. At normal operating temperature (approximately 82 °C (180 °F), the fluid level is correct if it is in the HOT region (cross-hatched area) on the oil level indicator. The fluid level will be approximately at the upper COLD hole of the dipstick at 70 °F fluid temperature. - NOTE: Engine and Transmission should be at normal operating temperature before performing this procedure. 1. Start engine and apply parking brake. 2. Shift the transmission into DRIVE for approximately 2 seconds. 3. Shift the transmission into REVERSE for approximately 2 seconds. 4. Shift the transmission into PARK. 5. Hook up DREW scan tool and select transmission. 6. Select sensors. 7. Read the transmission temperature value. 8. Compare the fluid temperature value with the chart. (Fig. 59) 9. Adjust transmission fluid level shown on the dipstick according to the chart. - NOTE: After adding any fluid to the transmission, wait a minimum of 2 minutes for the oil to fully drain from the fill tube into the transmission before rechecking the fluid level. 10. Check transmission for leaks.
2003 | Jeep Truck | Grand Cherokee 2WD | V8-4.7L | Fluid Pump ¦Service and Repair, Procedures: 45RFE 4 Speed/545RFE 5 Speed, Oil Pump Volume Check | OIL PUMP VOLUME CHECK - Measuring the oil pump output volume will determine if sufficient oil flow to the transmission oil cooler exists, and whether or not an internal transmission failure is present. - Verify that the transmission fluid is at the proper level. Refer to the Fluid Level Check procedure. If necessary, fill the transmission to the proper level with Mopar ATF +4, type 9602, Automatic Transmission Fluid. 1. Disconnect the To cooler line at the cooler inlet and place a collecting container under the disconnected line. - CAUTION: With the fluid set at the proper level, fluid collection should not exceed (1) quart or internal damage to the transmission may occur. 2. Run the engine at 1800 rpm, with the shift selector in neutral. Verify that the transmission fluid temperature is below 104.5 °C (220 °F) for this test. 3. If one quart of transmission fluid is collected in the container in 30 seconds or less, oil pump flow volume is within acceptable limits. If fluid flow is intermittent, or it takes more than 30 seconds to collect one quart of fluid, refer to the Hydraulic Pressure tests for further diagnosis. 4. Re-connect the To cooler line to the transmission cooler inlet. 5. Refill the transmission to proper level.
2003 | Jeep Truck | Grand Cherokee 2WD | V8-4.7L | Fluid Filter - A/T ¦Service and Repair, Procedures: 45RFE 4 Speed/545RFE 5 Speed, Fluid Level Check | FLUID LEVEL CHECK - Low fluid level can cause a variety of conditions because it allows the pump to take in air along with the fluid. As in any hydraulic system, air bubbles make the fluid spongy, therefore, pressures will be low and build up slowly. - Improper filling can also raise the fluid level too high. When the transmission has too much fluid, the geartrain churns up foam and cause the same conditions, which occur with a low fluid level. - In either case, air bubbles can cause overheating and/or fluid oxidation, and varnishing. This can interfere with normal valve, clutch, and accumulator operation. Foaming can also result in fluid escaping from the transmission vent where it may be mistaken for a leak. - After the fluid has been checked, seat the dipstick fully to seal out water and dirt. - The transmission has a dipstick to check oil level. It is located on the right side of the engine. Be sure to wipe all dirt from dipstick handle before removing. - The torque converter fills in both the P (PARK) and N (NEUTRAL) positions. Place the selector lever in P (PARK) to be sure that the fluid level check is accurate. The engine should be running at idle speed for at least one minute, with the vehicle on level ground. At normal operating temperature (approximately 82 °C (180 °F), the fluid level is correct if it is in the HOT region (cross-hatched area) on the oil level indicator. The fluid level will be approximately at the upper COLD hole of the dipstick at 70 °F fluid temperature. - NOTE: Engine and Transmission should be at normal operating temperature before performing this procedure. 1. Start engine and apply parking brake. 2. Shift the transmission into DRIVE for approximately 2 seconds. 3. Shift the transmission into REVERSE for approximately 2 seconds. 4. Shift the transmission into PARK. 5. Hook up DREW scan tool and select transmission. 6. Select sensors. 7. Read the transmission temperature value. 8. Compare the fluid temperature value with the chart. (Fig. 59) 9. Adjust transmission fluid level shown on the dipstick according to the chart. - NOTE: After adding any fluid to the transmission, wait a minimum of 2 minutes for the oil to fully drain from the fill tube into the transmission before rechecking the fluid level. 10. Check transmission for leaks.
2003 | Jeep Truck | Grand Cherokee 2WD | V8-4.7L | Automatic Transmission/Transaxle ¦Service and Repair, Procedures: Standard Service Procedures, Fluid Level and Condition Check, 45RFE 4 Speed/545RFE 5 Speed | FLUID LEVEL CHECK - Low fluid level can cause a variety of conditions because it allows the pump to take in air along with the fluid. As in any hydraulic system, air bubbles make the fluid spongy, therefore, pressures will be low and build up slowly. - Improper filling can also raise the fluid level too high. When the transmission has too much fluid, the geartrain churns up foam and cause the same conditions, which occur with a low fluid level. - In either case, air bubbles can cause overheating and/or fluid oxidation, and varnishing. This can interfere with normal valve, clutch, and accumulator operation. Foaming can also result in fluid escaping from the transmission vent where it may be mistaken for a leak. - After the fluid has been checked, seat the dipstick fully to seal out water and dirt. - The transmission has a dipstick to check oil level. It is located on the right side of the engine. Be sure to wipe all dirt from dipstick handle before removing. - The torque converter fills in both the P (PARK) and N (NEUTRAL) positions. Place the selector lever in P (PARK) to be sure that the fluid level check is accurate. The engine should be running at idle speed for at least one minute, with the vehicle on level ground. At normal operating temperature (approximately 82 °C (180 °F), the fluid level is correct if it is in the HOT region (cross-hatched area) on the oil level indicator. The fluid level will be approximately at the upper COLD hole of the dipstick at 70 °F fluid temperature. - NOTE: Engine and Transmission should be at normal operating temperature before performing this procedure. 1. Start engine and apply parking brake. 2. Shift the transmission into DRIVE for approximately 2 seconds. 3. Shift the transmission into REVERSE for approximately 2 seconds. 4. Shift the transmission into PARK. 5. Hook up DREW scan tool and select transmission. 6. Select sensors. 7. Read the transmission temperature value. 8. Compare the fluid temperature value with the chart. (Fig. 59) 9. Adjust transmission fluid level shown on the dipstick according to the chart. - NOTE: After adding any fluid to the transmission, wait a minimum of 2 minutes for the oil to fully drain from the fill tube into the transmission before rechecking the fluid level. 10. Check transmission for leaks.
2003 | Jeep Truck | Grand Cherokee 4WD | L6-4.0L VIN S | Check Valve ¦Service and Repair, Procedures | FRONT CHECK VALVE REMOVAL 1. Disconnect and isolate the battery negative cable. 2. Remove both front wiper arms from the wiper pivots. Fig. 7 Cowl Grille Cover Remove/Install 3. Remove the cowl plenum cover/grille panel from over the cowl plenum. 4. From the underside of the cowl plenum coven grille panel, disconnect the cowl plenum and washer nozzle hoses from the three barbed nipples of the front check valve 5. Remove the front check valve from the underside of the cowl plenum cover/grille panel. INSTALLATION 1. Position the front check valve to the underside of the cowl plenum cover/grille panel. Be certain that the flow direction arrow molded into the front check valve body is oriented towards the front washer nozzles. 2. From the underside of the cowl plenum cover/ grille panel, reconnect the cowl plenum and washer nozzle hoses to the three barbed nipples of the front check valve. 3. Reinstall the washer hoses for the front washer nozzles into their routing clips on the underside of the cowl plenum cover/grille panel. 4. Reinstall the cowl plenum cover/grille panel over the cowl plenum. 5. Reinstall both front wiper arms onto the wiper pivots. 6. Close and latch the hood.
2003 | Jeep Truck | Grand Cherokee 4WD | L6-4.0L VIN S | Vacuum Brake Booster ¦Service and Repair, Procedures | REMOVAL 1. Remove the master cylinder. 2. Disconnect vacuum hose at booster check valve. Retainer Clip 3. Remove retainer clip that holds booster push rod on pedal pin. Then slide push rod off pin. Power Brake Booster Mounting 4. Remove four nuts that attach booster to dash panel. 5. In engine compartment, slide booster forward, tilt it upward slightly, and remove it from engine compartment. INSTALLATION 1. Check condition of grommet that secures check valve in booster. Replace grommet if cut, torn, or loose. 2. Install new booster dash seal. 3. Align and position booster on engine compartment side of dash panel. 4. Inside passenger compartment: - a. Lubricate pedal pin Mopar multi-mileage grease. - b. Install booster attaching nuts on studs. Tighten attaching nuts to 39 Nm (29 ft. lbs.). - c. Slide booster push rod on pedal pin. Then secure rod to pin with retainer clip. 5. In engine compartment, attach vacuum hose to booster check valve. 6. Install the master cylinder with new gasket and nuts. - CAUTION: The master cylinder installation procedure must be perform as written or damage to the booster/master cylinder may occur. 7. Fill and bleed brake system.
2003 | Jeep Truck | Grand Cherokee 4WD | L6-4.0L VIN S | Vacuum Check Valve HVAC ¦Service and Repair, Procedures | REMOVAL 1. Unplug the HVAC vacuum supply line connector at the vacuum check valve near the engine intake manifold vacuum adapter fitting. 2. Note the orientation of the check valve in the vacuum supply line for correct installation. 3. Unplug the vacuum check valve from the vacuum supply line fittings. INSTALLATION 1. Plug in the vacuum check valve at the vacuum supply line fittings, noting the orientation of the check valve in the vacuum supply line for correct installation. 2. Plug in the HVAC vacuum supply line connector at the vacuum check valve near the engine intake manifold vacuum adapter fitting.
2003 | Jeep Truck | Grand Cherokee 4WD | L6-4.0L VIN S | Battery ¦Service and Repair, Procedures: Checking Battery Electrolyte Level | STANDARD PROCEDURE - CHECKING BATTERY ELECTROLYTE LEVEL - The following procedure can be used to check the battery electrolyte level. Fig.10 Battery Caps - Export Battery 1. Remove the battery cell caps (Fig. 10). Fig.11 Hook Inside Battery Cap Notes - Export Battery 2. Look through the battery cap holes to determine the level of the electrolyte in the battery (Fig. 11). The electrolyte should be approximately 1 centimeter above the battery plates or until the hook inside the battery cap holes is covered. 3. Add only distilled water until the electrolyte level is approx. one centimeter above the plates.
2003 | Jeep Truck | Grand Cherokee 4WD | L6-4.0L VIN S | Windshield Washer Spray Nozzle ¦Service and Repair, Procedures: Rear | REAR WASHER NOZZLE - The rear washer system check valve is integral to the rear washer nozzle. - NOTE: The rear washer nozzle latch feature is a one time component, and will be damaged if the nozzle is removed from its mounting hole for service. If removed from its mounting hole for any reason, the rear washer nozzle must be replaced with a new unit. REMOVAL 1. Using a trim stick or another suitable wide flat-bladed tool, gently pry the bottom of the rear washer nozzle away from the liftgate outer panel until the latch features that secure it in the mounting hole of the panel unsnap. Fig. 5 Rear Washer Nozzle Remove/Install 2. Pull the rear washer nozzle out from the lift-gate outer panel far enough to access the washer supply hose. 3. Disconnect the washer supply hose from the barbed nipple of the rear washer nozzle. 4. Discard the rear washer nozzle. INSTALLATION 1. Position the new rear washer nozzle to the lift-gate outer panel. 2. Reconnect the washer supply hose to the barbed nipple of the rear washer nozzle. 3. Insert the rear washer nozzle supply hose and nipple into the mounting hole in the liftgate outer panel. 4. Using hand pressure, press firmly and evenly on the hood of the rear washer nozzle until the latch features snap into place behind the sheet metal of the liftgate outer panel mounting hole
2003 | Jeep Truck | Grand Cherokee 4WD | L6-4.0L VIN S | Torque Converter Check Valve ¦Service and Repair, Procedures: 42RE (A-500) 4 Speed | TORQUE CONVERTER DRAINBACK VALVE - The converter drainback check valve is located in the cooler outlet (pressure) line near the radiator tank. The valve prevents fluid drainback when the vehicle is parked for lengthy periods. The valve check ball is spring loaded and has an opening pressure of approximately 2 psi. - The valve is serviced as an assembly; it is not repairable. Do not clean the valve if restricted, or contaminated by sludge, or debris. If the valve fails, or if a transmission malfunction occurs that generates significant amounts of sludge and/or clutch particles and metal shavings, the valve must be replaced. - The valve must be removed whenever the cooler and lines are reverse flushed. The valve can be flow tested when necessary. The procedure is exactly the same as for flow testing a cooler. - If the valve is restricted, installed backwards, or in the wrong line, it will cause an overheating condition and possible transmission failure. - CAUTION: The drainback valve is a one-way flow device. It must be properly oriented in terms of flow direction for the cooler to function properly. The valve must be installed in the pressure line. Otherwise flow will be blocked and would cause an overheating condition and eventual transmission failure.
2003 | Jeep Truck | Grand Cherokee 4WD | L6-4.0L VIN S | Fluid Pump ¦Service and Repair, Procedures: 42RE (A-500) 4 Speed, Oil Pump Volume Check | OIL PUMP VOLUME CHECK - Measuring the oil pump output volume will determine if sufficient oil flow to the transmission oil cooler exists, and whether or not an internal transmission failure is present. - Verify that the transmission fluid is at the proper level. Refer to the Fluid Level Check procedure. If necessary, fill the transmission to the proper level with Mopar ATF +4, type 9602, Automatic Transmission Fluid. 1. Disconnect the To cooler line at the cooler inlet and place a collecting container under the disconnected line. - CAUTION: With the fluid set at the proper level, fluid collection should not exceed 1 quart or internal damage to the transmission may occur. 2. Run the engine at curb idle speed, with the shift selector in neutral. 3. If one quart of transmission fluid is collected in the container in 20 seconds or less, oil pump flow volume is within acceptable limits. If fluid flow is intermittent, or it takes more than 20 seconds to collect one quart of fluid, refer to the Hydraulic Pressure tests for further diagnosis. 4. Re-connect the To cooler line to the transmission cooler inlet. 5. Refill the transmission to proper level.
2003 | Jeep Truck | Grand Cherokee 4WD | L6-4.0L VIN S | Fluid Pan ¦Service and Repair, Procedures: All RH/RE 30/32/42/44/46/47/48 3 and 4 speed, Fluid Level and Condition Check | STANDARD PROCEDURE - FLUID LEVEL CHECK - Low fluid level can cause a variety of conditions because it allows the pump to take in air along with the fluid. As in any hydraulic system, air bubbles make the fluid spongy, therefore, pressures will be low and build up slowly. Improper filling can also raise the fluid level too high. When the transmission has too much fluid, the geartrain churns up foam and cause the same conditions which occur with a low fluid level. In either case, air bubbles can cause overheating and/or fluid oxidation, and varnishing. This can interfere with normal valve, clutch, and accumulator operation. Foaming can also result in fluid escaping from the transmission vent where it may be mistaken for a leak. After the fluid has been checked, seat the dipstick fully to seal out water and dirt. The transmission has a dipstick to check oil level. It is located on the right side of the engine. Be sure to wipe all dirt from dipstick handle before removing. Fluid level is checked with the engine running at curb idle speed, the transmission in NEUTRAL and the transmission fluid at normal operating temperature. The engine should be running at idle speed for at least one minute, with the vehicle on level ground. The transmission fluid level can be checked two ways. PROCEDURE ONE 1. Transmission fluid must be at normal operating temperature for accurate fluid level check. Drive vehicle if necessary to bring fluid temperature up to normal hot operating temperature of 82°C (180°F). 2. Position vehicle on level surface. 3. Start and run engine at curb idle speed. 4. Apply parking brakes. 5. Shift transmission momentarily into all gear ranges. Then shift transmission back to NEUTRAL. 6. Clean top of filler tube and dipstick to keep dirt from entering tube. 7. Remove dipstick (Fig. 89) and check fluid level as follows: - a. Correct acceptable level is in crosshatch area. - b. Correct maximum level is to MAX arrow mark. - c. Incorrect level is at or below MIN line. - d. If fluid is low, add only enough Mopar ATF +4, type 9602, to restore correct level. Do not overfill. PROCEDURE TWO 1. Start engine and apply parking brake. 2. Shift the transmission into DRIVE for approximately 2 seconds. 3. Shift the transmission into REVERSE for approximately 2 seconds. 4. Shift the transmission into PARK. 5. Hook up DRBIII scan tool and select engine. 6. Select sensors. 7. Read the transmission temperature value. 8. Compare the fluid temperature value with the chart. 9. Adjust transmission fluid level shown on the dipstick according to the chart (Fig. 90). - NOTE: After adding any fluid to the transmission, wait a minimum of 2 minutes for the oil to fully drain from the fill tube into the transmission before rechecking the fluid level. 10. Check transmission for leaks.
2003 | Jeep Truck | Grand Cherokee 4WD | L6-4.0L VIN S | Fluid - A/T ¦Service and Repair, Procedures: All RH/RE 30/32/42/44/46/47/48 3 and 4 speed, Fluid Level and Condition Check | STANDARD PROCEDURE - FLUID LEVEL CHECK - Low fluid level can cause a variety of conditions because it allows the pump to take in air along with the fluid. As in any hydraulic system, air bubbles make the fluid spongy, therefore, pressures will be low and build up slowly. Improper filling can also raise the fluid level too high. When the transmission has too much fluid, the geartrain churns up foam and cause the same conditions which occur with a low fluid level. In either case, air bubbles can cause overheating and/or fluid oxidation, and varnishing. This can interfere with normal valve, clutch, and accumulator operation. Foaming can also result in fluid escaping from the transmission vent where it may be mistaken for a leak. After the fluid has been checked, seat the dipstick fully to seal out water and dirt. The transmission has a dipstick to check oil level. It is located on the right side of the engine. Be sure to wipe all dirt from dipstick handle before removing. Fluid level is checked with the engine running at curb idle speed, the transmission in NEUTRAL and the transmission fluid at normal operating temperature. The engine should be running at idle speed for at least one minute, with the vehicle on level ground. The transmission fluid level can be checked two ways. PROCEDURE ONE 1. Transmission fluid must be at normal operating temperature for accurate fluid level check. Drive vehicle if necessary to bring fluid temperature up to normal hot operating temperature of 82°C (180°F). 2. Position vehicle on level surface. 3. Start and run engine at curb idle speed. 4. Apply parking brakes. 5. Shift transmission momentarily into all gear ranges. Then shift transmission back to NEUTRAL. 6. Clean top of filler tube and dipstick to keep dirt from entering tube. 7. Remove dipstick (Fig. 89) and check fluid level as follows: - a. Correct acceptable level is in crosshatch area. - b. Correct maximum level is to MAX arrow mark. - c. Incorrect level is at or below MIN line. - d. If fluid is low, add only enough Mopar ATF +4, type 9602, to restore correct level. Do not overfill. PROCEDURE TWO 1. Start engine and apply parking brake. 2. Shift the transmission into DRIVE for approximately 2 seconds. 3. Shift the transmission into REVERSE for approximately 2 seconds. 4. Shift the transmission into PARK. 5. Hook up DRBIII scan tool and select engine. 6. Select sensors. 7. Read the transmission temperature value. 8. Compare the fluid temperature value with the chart. 9. Adjust transmission fluid level shown on the dipstick according to the chart (Fig. 90). - NOTE: After adding any fluid to the transmission, wait a minimum of 2 minutes for the oil to fully drain from the fill tube into the transmission before rechecking the fluid level. 10. Check transmission for leaks.
2003 | Jeep Truck | Grand Cherokee 4WD | L6-4.0L VIN S | Fluid Filter - A/T ¦Service and Repair, Procedures: All RH/RE 30/32/42/44/46/47/48 3 and 4 speed, Fluid Level and Condition Check | STANDARD PROCEDURE - FLUID LEVEL CHECK - Low fluid level can cause a variety of conditions because it allows the pump to take in air along with the fluid. As in any hydraulic system, air bubbles make the fluid spongy, therefore, pressures will be low and build up slowly. Improper filling can also raise the fluid level too high. When the transmission has too much fluid, the geartrain churns up foam and cause the same conditions which occur with a low fluid level. In either case, air bubbles can cause overheating and/or fluid oxidation, and varnishing. This can interfere with normal valve, clutch, and accumulator operation. Foaming can also result in fluid escaping from the transmission vent where it may be mistaken for a leak. After the fluid has been checked, seat the dipstick fully to seal out water and dirt. The transmission has a dipstick to check oil level. It is located on the right side of the engine. Be sure to wipe all dirt from dipstick handle before removing. Fluid level is checked with the engine running at curb idle speed, the transmission in NEUTRAL and the transmission fluid at normal operating temperature. The engine should be running at idle speed for at least one minute, with the vehicle on level ground. The transmission fluid level can be checked two ways. PROCEDURE ONE 1. Transmission fluid must be at normal operating temperature for accurate fluid level check. Drive vehicle if necessary to bring fluid temperature up to normal hot operating temperature of 82°C (180°F). 2. Position vehicle on level surface. 3. Start and run engine at curb idle speed. 4. Apply parking brakes. 5. Shift transmission momentarily into all gear ranges. Then shift transmission back to NEUTRAL. 6. Clean top of filler tube and dipstick to keep dirt from entering tube. 7. Remove dipstick (Fig. 89) and check fluid level as follows: - a. Correct acceptable level is in crosshatch area. - b. Correct maximum level is to MAX arrow mark. - c. Incorrect level is at or below MIN line. - d. If fluid is low, add only enough Mopar ATF +4, type 9602, to restore correct level. Do not overfill. PROCEDURE TWO 1. Start engine and apply parking brake. 2. Shift the transmission into DRIVE for approximately 2 seconds. 3. Shift the transmission into REVERSE for approximately 2 seconds. 4. Shift the transmission into PARK. 5. Hook up DRBIII scan tool and select engine. 6. Select sensors. 7. Read the transmission temperature value. 8. Compare the fluid temperature value with the chart. 9. Adjust transmission fluid level shown on the dipstick according to the chart (Fig. 90). - NOTE: After adding any fluid to the transmission, wait a minimum of 2 minutes for the oil to fully drain from the fill tube into the transmission before rechecking the fluid level. 10. Check transmission for leaks.
2003 | Jeep Truck | Grand Cherokee 4WD | L6-4.0L VIN S | Automatic Transmission/Transaxle ¦Service and Repair, Procedures: Standard Service Procedures, Fluid Level and Condition Check, All RH/RE 30/32/42/44/46/47/48 3 and 4 speed | STANDARD PROCEDURE - FLUID LEVEL CHECK - Low fluid level can cause a variety of conditions because it allows the pump to take in air along with the fluid. As in any hydraulic system, air bubbles make the fluid spongy, therefore, pressures will be low and build up slowly. Improper filling can also raise the fluid level too high. When the transmission has too much fluid, the geartrain churns up foam and cause the same conditions which occur with a low fluid level. In either case, air bubbles can cause overheating and/or fluid oxidation, and varnishing. This can interfere with normal valve, clutch, and accumulator operation. Foaming can also result in fluid escaping from the transmission vent where it may be mistaken for a leak. After the fluid has been checked, seat the dipstick fully to seal out water and dirt. The transmission has a dipstick to check oil level. It is located on the right side of the engine. Be sure to wipe all dirt from dipstick handle before removing. Fluid level is checked with the engine running at curb idle speed, the transmission in NEUTRAL and the transmission fluid at normal operating temperature. The engine should be running at idle speed for at least one minute, with the vehicle on level ground. The transmission fluid level can be checked two ways. PROCEDURE ONE 1. Transmission fluid must be at normal operating temperature for accurate fluid level check. Drive vehicle if necessary to bring fluid temperature up to normal hot operating temperature of 82°C (180°F). 2. Position vehicle on level surface. 3. Start and run engine at curb idle speed. 4. Apply parking brakes. 5. Shift transmission momentarily into all gear ranges. Then shift transmission back to NEUTRAL. 6. Clean top of filler tube and dipstick to keep dirt from entering tube. 7. Remove dipstick (Fig. 89) and check fluid level as follows: - a. Correct acceptable level is in crosshatch area. - b. Correct maximum level is to MAX arrow mark. - c. Incorrect level is at or below MIN line. - d. If fluid is low, add only enough Mopar ATF +4, type 9602, to restore correct level. Do not overfill. PROCEDURE TWO 1. Start engine and apply parking brake. 2. Shift the transmission into DRIVE for approximately 2 seconds. 3. Shift the transmission into REVERSE for approximately 2 seconds. 4. Shift the transmission into PARK. 5. Hook up DRBIII scan tool and select engine. 6. Select sensors. 7. Read the transmission temperature value. 8. Compare the fluid temperature value with the chart. 9. Adjust transmission fluid level shown on the dipstick according to the chart (Fig. 90). - NOTE: After adding any fluid to the transmission, wait a minimum of 2 minutes for the oil to fully drain from the fill tube into the transmission before rechecking the fluid level. 10. Check transmission for leaks.
2003 | Jeep Truck | Grand Cherokee 4WD | V8-4.7L | Check Valve ¦Service and Repair, Procedures | FRONT CHECK VALVE REMOVAL 1. Disconnect and isolate the battery negative cable. 2. Remove both front wiper arms from the wiper pivots. Fig. 7 Cowl Grille Cover Remove/Install 3. Remove the cowl plenum cover/grille panel from over the cowl plenum. 4. From the underside of the cowl plenum coven grille panel, disconnect the cowl plenum and washer nozzle hoses from the three barbed nipples of the front check valve 5. Remove the front check valve from the underside of the cowl plenum cover/grille panel. INSTALLATION 1. Position the front check valve to the underside of the cowl plenum cover/grille panel. Be certain that the flow direction arrow molded into the front check valve body is oriented towards the front washer nozzles. 2. From the underside of the cowl plenum cover/ grille panel, reconnect the cowl plenum and washer nozzle hoses to the three barbed nipples of the front check valve. 3. Reinstall the washer hoses for the front washer nozzles into their routing clips on the underside of the cowl plenum cover/grille panel. 4. Reinstall the cowl plenum cover/grille panel over the cowl plenum. 5. Reinstall both front wiper arms onto the wiper pivots. 6. Close and latch the hood.
2003 | Jeep Truck | Grand Cherokee 4WD | V8-4.7L | Vacuum Brake Booster ¦Service and Repair, Procedures | REMOVAL 1. Remove the master cylinder. 2. Disconnect vacuum hose at booster check valve. Retainer Clip 3. Remove retainer clip that holds booster push rod on pedal pin. Then slide push rod off pin. Power Brake Booster Mounting 4. Remove four nuts that attach booster to dash panel. 5. In engine compartment, slide booster forward, tilt it upward slightly, and remove it from engine compartment. INSTALLATION 1. Check condition of grommet that secures check valve in booster. Replace grommet if cut, torn, or loose. 2. Install new booster dash seal. 3. Align and position booster on engine compartment side of dash panel. 4. Inside passenger compartment: - a. Lubricate pedal pin Mopar multi-mileage grease. - b. Install booster attaching nuts on studs. Tighten attaching nuts to 39 Nm (29 ft. lbs.). - c. Slide booster push rod on pedal pin. Then secure rod to pin with retainer clip. 5. In engine compartment, attach vacuum hose to booster check valve. 6. Install the master cylinder with new gasket and nuts. - CAUTION: The master cylinder installation procedure must be perform as written or damage to the booster/master cylinder may occur. 7. Fill and bleed brake system.
2003 | Jeep Truck | Grand Cherokee 4WD | V8-4.7L | Vacuum Check Valve HVAC ¦Service and Repair, Procedures | REMOVAL 1. Unplug the HVAC vacuum supply line connector at the vacuum check valve near the engine intake manifold vacuum adapter fitting. 2. Note the orientation of the check valve in the vacuum supply line for correct installation. 3. Unplug the vacuum check valve from the vacuum supply line fittings. INSTALLATION 1. Plug in the vacuum check valve at the vacuum supply line fittings, noting the orientation of the check valve in the vacuum supply line for correct installation. 2. Plug in the HVAC vacuum supply line connector at the vacuum check valve near the engine intake manifold vacuum adapter fitting.
2003 | Jeep Truck | Grand Cherokee 4WD | V8-4.7L | Battery ¦Service and Repair, Procedures: Checking Battery Electrolyte Level | STANDARD PROCEDURE - CHECKING BATTERY ELECTROLYTE LEVEL - The following procedure can be used to check the battery electrolyte level. Fig.10 Battery Caps - Export Battery 1. Remove the battery cell caps (Fig. 10). Fig.11 Hook Inside Battery Cap Notes - Export Battery 2. Look through the battery cap holes to determine the level of the electrolyte in the battery (Fig. 11). The electrolyte should be approximately 1 centimeter above the battery plates or until the hook inside the battery cap holes is covered. 3. Add only distilled water until the electrolyte level is approx. one centimeter above the plates.
2003 | Jeep Truck | Grand Cherokee 4WD | V8-4.7L | Windshield Washer Spray Nozzle ¦Service and Repair, Procedures: Rear | REAR WASHER NOZZLE - The rear washer system check valve is integral to the rear washer nozzle. - NOTE: The rear washer nozzle latch feature is a one time component, and will be damaged if the nozzle is removed from its mounting hole for service. If removed from its mounting hole for any reason, the rear washer nozzle must be replaced with a new unit. REMOVAL 1. Using a trim stick or another suitable wide flat-bladed tool, gently pry the bottom of the rear washer nozzle away from the liftgate outer panel until the latch features that secure it in the mounting hole of the panel unsnap. Fig. 5 Rear Washer Nozzle Remove/Install 2. Pull the rear washer nozzle out from the lift-gate outer panel far enough to access the washer supply hose. 3. Disconnect the washer supply hose from the barbed nipple of the rear washer nozzle. 4. Discard the rear washer nozzle. INSTALLATION 1. Position the new rear washer nozzle to the lift-gate outer panel. 2. Reconnect the washer supply hose to the barbed nipple of the rear washer nozzle. 3. Insert the rear washer nozzle supply hose and nipple into the mounting hole in the liftgate outer panel. 4. Using hand pressure, press firmly and evenly on the hood of the rear washer nozzle until the latch features snap into place behind the sheet metal of the liftgate outer panel mounting hole
2003 | Jeep Truck | Grand Cherokee 4WD | V8-4.7L | Clutch ¦Service and Repair, Procedures: 45RFE 4 Speed/545RFE 5 Speed, Input Clutch Assembly | DISASSEMBLY 1. Remove the reverse reaction plate selective snap-ring from the input clutch retainer (Fig. 70). 2. Remove the reverse reaction plate from the input clutch retainer. 3. Remove the reverse hub and reverse clutch pack from the input clutch retainer. 4. Remove the number 4 bearing from the overdrive hub. 5. Remove the overdrive hub from the input clutch retainer (Fig. 70). 6. Remove the number 3 bearing from the underdrive hub. 7. Remove the OD/reverse reaction plate snap-ring from the input clutch retainer. 8. Remove the underdrive hub, overdrive clutch, and overdrive reaction plate from the input clutch retainer (Fig. 70). - NOTE: The overdrive friction discs and steel discs are thicker than the matching components in the underdrive and reverse clutches. 9. Remove the number 2 bearing from the input clutch hub. 10. Remove the overdrive clutch wave snap-ring from the input clutch retainer. 11. Remove the UD/OD reaction plate tapered snap-ring from the input clutch retainer. 12. Remove the UD/OD reaction plate from the input clutch retainer. 13. Remove the UD/OD reaction plate flat snap-ring from the input clutch retainer (Fig. 70). 14. Remove the underdrive clutch pack from the input clutch retainer (Fig. 72). 15. Using Spring Compressor 8251, compress the UD/OD balance piston and remove the snap-ring from the input clutch hub (Fig. 71). 16. Remove the UD/OD balance piston and piston return spring from the input clutch retainer (Fig. 72). 17. Remove the underdrive piston from the input clutch retainer (Fig. 72). - NOTE: Both the UD/OD balance piston and the underdrive piston have seals molded onto them. If the seal is damaged, do not attempt to install a new seal onto the piston. The piston/seal must be replaced as an assembly. 18. Remove the input clutch retainer tapered snap-ring. 19. Separate input clutch retainer from input clutch hub. 20. Separate OD/reverse piston from input clutch hub retainer (Fig. 72). 21. Remove all seals and O-rings from the input shaft and input hub. The O-rings on the input hub are color coded. Be sure to make note of which O-ring belongs in which location. ASSEMBLY 1. Install all new seals and O-rings onto the input shaft and input hub. The O-rings on the input hub are color coded. Be sure to install the correct O-ring in the correct location. 2. Check the transmission lubrication check valve located in the input shaft using shop air. The valve should only allow air flow in one direction. If the valve allows no air flow, or air flow in both directions, the valve will need to be replaced. 3. Lubricate all seals with Mopar ATF +4, type 9602, prior to installation. 4. Assemble the OD/reverse piston onto the input clutch hub (Fig. 73). 5. Assemble the input clutch retainer onto the input clutch hub. 6. Install the input clutch retainer tapered snap-ring with tapered side up onto the input clutch hub. 7. Install Piston Guides 8504 into the input clutch retainer (Fig. 74) and onto the input clutch hub to guide the inner and outer underdrive piston seals into position. 8. Install the underdrive piston into the input clutch retainer and over the input clutch hub (Fig. 73). 9. Install the UD/OD balance piston return spring pack into the input clutch retainer. 10. Install Piston Guide 8252 into the input clutch retainer (Fig. 75) to guide the UD/OD balance piston seal into position inside the underdrive piston. 11. Install the UD/OD balance piston into the input clutch retainer and the underdrive piston. 12. Using Spring Compressor 8251, compress the UD/OD return spring pack and secure the piston in place with the snap-ring (Fig. 76). 13. Install the underdrive clutch pack into the input clutch retainer (Fig. 73). 14. Install the UD/OD reaction plate lower flat snap-ring (Fig. 77). The correct snap-ring can be identified by the two tabbed ears. 15. Install the UD/OD reaction plate into the input clutch retainer. The reaction plate is to be installed with the big step down. 16. Install the UD/OD reaction plate upper tapered snap-ring with tapered side up. 17. Install the input clutch assembly into Input Clutch Pressure Fixture 8260 (Fig. 78). Mount a dial indicator to the assembly, push down on the clutch discs and zero the indicator against the underdrive clutch discs (Fig. 79). Apply 20 psi of air pressure to the underdrive clutch and record the dial indicator reading. Measure and record UD clutch pack measurement in four (4) places, 90° apart. Take average of four measurements and compare with UD clutch pack clearance specification. The correct clutch clearance is 0.84 1.54 mm (0.033 0.061 in.). The reaction plate is not selective. If the clutch clearance is not within specification, replace the reaction plate along with all the friction and steel discs. 18. Install the overdrive clutch pack into the input clutch retainer (Fig. 77). The overdrive steel separator plates can be identified by the lack of the half-moon cuts in the locating tabs. 19. Install the overdrive clutch wavy snap-ring with the two tabbed ears into the input clutch retainer. 20. Install the OD/reverse reaction plate into the input clutch retainer. The reaction plate is non-directional (Fig. 77). 21. Install the OD/reverse reaction plate flat snap-ring into the input clutch retainer. 22. Mount a dial indicator to the assembly and zero the indicator against the OD/reverse reaction plate (Fig. 80). Apply 20 psi of air pressure to the overdrive clutch and record the dial indicator reading. Measure and record OD clutch pack measurement in four (4) places, 90° apart. Take average of four measurements and compare with OD clutch pack clearance specification. Verify that the clutch clearance is 1.103 1.856 mm (0.043 0.073 in.). The reaction plate is not selective. If the clutch clearance is not within specification, replace the reaction plate along with all the friction and steel discs. 23. Install the reverse clutch pack into the input clutch retainer (Fig. 77). 24. Install the reverse reaction plate into the input clutch retainer. 25. Install the reverse reaction plate selective snap-ring into the input clutch retainer. 26. Mount a dial indicator to the assembly, push down on the clutch discs, pull up on the reaction plate to ensure the plate is properly seated and zero the indicator against the reverse clutch discs (Fig. 81). Apply 20 psi of air pressure to the reverse clutch and record the dial indicator reading. Measure and record Reverse clutch pack measurement in four (4) places, 90° apart. Take average of four measurements and compare with reverse clutch pack clearance specification. The correct clutch clearance is 0.58 1.47 mm (0.023 0.058 in.). Adjust as necessary. Install the chosen snap-ring and re-measure to verify selection. 27. Remove the reverse clutch pack from the input clutch retainer. 28. Install the number 2 bearing onto the underdrive hub with outer race against the hub with petroleum jelly. 29. Install the underdrive hub into the input clutch retainer. 30. Install the number 3 bearing into the overdrive hub with the outer race against the hub with petroleum jelly. 31. Install the overdrive hub into the input clutch retainer. 32. Install the number 4 bearing into the reverse hub with outer race against the hub with petroleum jelly. 33. Install the reverse hub into the input clutch retainer. 34. Install the complete reverse clutch pack. 35. Install the reverse reaction plate and snap-ring. 36. Push up on reaction plate to allow reverse clutch to move freely.
2003 | Jeep Truck | Grand Cherokee 4WD | V8-4.7L | Fluid Pan ¦Service and Repair, Procedures: 45RFE 4 Speed/545RFE 5 Speed, Fluid Level Check | FLUID LEVEL CHECK - Low fluid level can cause a variety of conditions because it allows the pump to take in air along with the fluid. As in any hydraulic system, air bubbles make the fluid spongy, therefore, pressures will be low and build up slowly. - Improper filling can also raise the fluid level too high. When the transmission has too much fluid, the geartrain churns up foam and cause the same conditions, which occur with a low fluid level. - In either case, air bubbles can cause overheating and/or fluid oxidation, and varnishing. This can interfere with normal valve, clutch, and accumulator operation. Foaming can also result in fluid escaping from the transmission vent where it may be mistaken for a leak. - After the fluid has been checked, seat the dipstick fully to seal out water and dirt. - The transmission has a dipstick to check oil level. It is located on the right side of the engine. Be sure to wipe all dirt from dipstick handle before removing. - The torque converter fills in both the P (PARK) and N (NEUTRAL) positions. Place the selector lever in P (PARK) to be sure that the fluid level check is accurate. The engine should be running at idle speed for at least one minute, with the vehicle on level ground. At normal operating temperature (approximately 82 °C (180 °F), the fluid level is correct if it is in the HOT region (cross-hatched area) on the oil level indicator. The fluid level will be approximately at the upper COLD hole of the dipstick at 70 °F fluid temperature. - NOTE: Engine and Transmission should be at normal operating temperature before performing this procedure. 1. Start engine and apply parking brake. 2. Shift the transmission into DRIVE for approximately 2 seconds. 3. Shift the transmission into REVERSE for approximately 2 seconds. 4. Shift the transmission into PARK. 5. Hook up DREW scan tool and select transmission. 6. Select sensors. 7. Read the transmission temperature value. 8. Compare the fluid temperature value with the chart. (Fig. 59) 9. Adjust transmission fluid level shown on the dipstick according to the chart. - NOTE: After adding any fluid to the transmission, wait a minimum of 2 minutes for the oil to fully drain from the fill tube into the transmission before rechecking the fluid level. 10. Check transmission for leaks.
2003 | Jeep Truck | Grand Cherokee 4WD | V8-4.7L | Fluid - A/T ¦Service and Repair, Procedures: 45RFE 4 Speed/545RFE 5 Speed, Fluid Level Check | FLUID LEVEL CHECK - Low fluid level can cause a variety of conditions because it allows the pump to take in air along with the fluid. As in any hydraulic system, air bubbles make the fluid spongy, therefore, pressures will be low and build up slowly. - Improper filling can also raise the fluid level too high. When the transmission has too much fluid, the geartrain churns up foam and cause the same conditions, which occur with a low fluid level. - In either case, air bubbles can cause overheating and/or fluid oxidation, and varnishing. This can interfere with normal valve, clutch, and accumulator operation. Foaming can also result in fluid escaping from the transmission vent where it may be mistaken for a leak. - After the fluid has been checked, seat the dipstick fully to seal out water and dirt. - The transmission has a dipstick to check oil level. It is located on the right side of the engine. Be sure to wipe all dirt from dipstick handle before removing. - The torque converter fills in both the P (PARK) and N (NEUTRAL) positions. Place the selector lever in P (PARK) to be sure that the fluid level check is accurate. The engine should be running at idle speed for at least one minute, with the vehicle on level ground. At normal operating temperature (approximately 82 °C (180 °F), the fluid level is correct if it is in the HOT region (cross-hatched area) on the oil level indicator. The fluid level will be approximately at the upper COLD hole of the dipstick at 70 °F fluid temperature. - NOTE: Engine and Transmission should be at normal operating temperature before performing this procedure. 1. Start engine and apply parking brake. 2. Shift the transmission into DRIVE for approximately 2 seconds. 3. Shift the transmission into REVERSE for approximately 2 seconds. 4. Shift the transmission into PARK. 5. Hook up DREW scan tool and select transmission. 6. Select sensors. 7. Read the transmission temperature value. 8. Compare the fluid temperature value with the chart. (Fig. 59) 9. Adjust transmission fluid level shown on the dipstick according to the chart. - NOTE: After adding any fluid to the transmission, wait a minimum of 2 minutes for the oil to fully drain from the fill tube into the transmission before rechecking the fluid level. 10. Check transmission for leaks.
2003 | Jeep Truck | Grand Cherokee 4WD | V8-4.7L | Fluid Pump ¦Service and Repair, Procedures: 45RFE 4 Speed/545RFE 5 Speed, Oil Pump Volume Check | OIL PUMP VOLUME CHECK - Measuring the oil pump output volume will determine if sufficient oil flow to the transmission oil cooler exists, and whether or not an internal transmission failure is present. - Verify that the transmission fluid is at the proper level. Refer to the Fluid Level Check procedure. If necessary, fill the transmission to the proper level with Mopar ATF +4, type 9602, Automatic Transmission Fluid. 1. Disconnect the To cooler line at the cooler inlet and place a collecting container under the disconnected line. - CAUTION: With the fluid set at the proper level, fluid collection should not exceed (1) quart or internal damage to the transmission may occur. 2. Run the engine at 1800 rpm, with the shift selector in neutral. Verify that the transmission fluid temperature is below 104.5 °C (220 °F) for this test. 3. If one quart of transmission fluid is collected in the container in 30 seconds or less, oil pump flow volume is within acceptable limits. If fluid flow is intermittent, or it takes more than 30 seconds to collect one quart of fluid, refer to the Hydraulic Pressure tests for further diagnosis. 4. Re-connect the To cooler line to the transmission cooler inlet. 5. Refill the transmission to proper level.
2003 | Jeep Truck | Grand Cherokee 4WD | V8-4.7L | Fluid Filter - A/T ¦Service and Repair, Procedures: 45RFE 4 Speed/545RFE 5 Speed, Fluid Level Check | FLUID LEVEL CHECK - Low fluid level can cause a variety of conditions because it allows the pump to take in air along with the fluid. As in any hydraulic system, air bubbles make the fluid spongy, therefore, pressures will be low and build up slowly. - Improper filling can also raise the fluid level too high. When the transmission has too much fluid, the geartrain churns up foam and cause the same conditions, which occur with a low fluid level. - In either case, air bubbles can cause overheating and/or fluid oxidation, and varnishing. This can interfere with normal valve, clutch, and accumulator operation. Foaming can also result in fluid escaping from the transmission vent where it may be mistaken for a leak. - After the fluid has been checked, seat the dipstick fully to seal out water and dirt. - The transmission has a dipstick to check oil level. It is located on the right side of the engine. Be sure to wipe all dirt from dipstick handle before removing. - The torque converter fills in both the P (PARK) and N (NEUTRAL) positions. Place the selector lever in P (PARK) to be sure that the fluid level check is accurate. The engine should be running at idle speed for at least one minute, with the vehicle on level ground. At normal operating temperature (approximately 82 °C (180 °F), the fluid level is correct if it is in the HOT region (cross-hatched area) on the oil level indicator. The fluid level will be approximately at the upper COLD hole of the dipstick at 70 °F fluid temperature. - NOTE: Engine and Transmission should be at normal operating temperature before performing this procedure. 1. Start engine and apply parking brake. 2. Shift the transmission into DRIVE for approximately 2 seconds. 3. Shift the transmission into REVERSE for approximately 2 seconds. 4. Shift the transmission into PARK. 5. Hook up DREW scan tool and select transmission. 6. Select sensors. 7. Read the transmission temperature value. 8. Compare the fluid temperature value with the chart. (Fig. 59) 9. Adjust transmission fluid level shown on the dipstick according to the chart. - NOTE: After adding any fluid to the transmission, wait a minimum of 2 minutes for the oil to fully drain from the fill tube into the transmission before rechecking the fluid level. 10. Check transmission for leaks.
2003 | Jeep Truck | Grand Cherokee 4WD | V8-4.7L | Automatic Transmission/Transaxle ¦Service and Repair, Procedures: Standard Service Procedures, Fluid Level and Condition Check, 45RFE 4 Speed/545RFE 5 Speed | FLUID LEVEL CHECK - Low fluid level can cause a variety of conditions because it allows the pump to take in air along with the fluid. As in any hydraulic system, air bubbles make the fluid spongy, therefore, pressures will be low and build up slowly. - Improper filling can also raise the fluid level too high. When the transmission has too much fluid, the geartrain churns up foam and cause the same conditions, which occur with a low fluid level. - In either case, air bubbles can cause overheating and/or fluid oxidation, and varnishing. This can interfere with normal valve, clutch, and accumulator operation. Foaming can also result in fluid escaping from the transmission vent where it may be mistaken for a leak. - After the fluid has been checked, seat the dipstick fully to seal out water and dirt. - The transmission has a dipstick to check oil level. It is located on the right side of the engine. Be sure to wipe all dirt from dipstick handle before removing. - The torque converter fills in both the P (PARK) and N (NEUTRAL) positions. Place the selector lever in P (PARK) to be sure that the fluid level check is accurate. The engine should be running at idle speed for at least one minute, with the vehicle on level ground. At normal operating temperature (approximately 82 °C (180 °F), the fluid level is correct if it is in the HOT region (cross-hatched area) on the oil level indicator. The fluid level will be approximately at the upper COLD hole of the dipstick at 70 °F fluid temperature. - NOTE: Engine and Transmission should be at normal operating temperature before performing this procedure. 1. Start engine and apply parking brake. 2. Shift the transmission into DRIVE for approximately 2 seconds. 3. Shift the transmission into REVERSE for approximately 2 seconds. 4. Shift the transmission into PARK. 5. Hook up DREW scan tool and select transmission. 6. Select sensors. 7. Read the transmission temperature value. 8. Compare the fluid temperature value with the chart. (Fig. 59) 9. Adjust transmission fluid level shown on the dipstick according to the chart. - NOTE: After adding any fluid to the transmission, wait a minimum of 2 minutes for the oil to fully drain from the fill tube into the transmission before rechecking the fluid level. 10. Check transmission for leaks.
2003 | Jeep Truck | Liberty 2WD | L4-2.4L VIN 1 | Cylinder Head Assembly ¦Service and Repair, Procedures | CYLINDER HEAD REMOVAL 1. Perform fuel system pressure release procedure before attempting any repairs. 2. Disconnect battery negative cable. 3. Drain cooling system. 4. Remove air filter housing and inlet tube. 5. Remove intake manifold. 6. Remove heater tube support bracket from cylinder head. 7. Disconnect radiator upper and heater supply hoses from water outlet connections. 8. Remove accessory drive belts. 9. Raise vehicle and remove exhaust pipe from manifold. 10. Remove power steering pump and set aside. Do not disconnect lines. 11. Remove accessory drive bracket. 12. Remove ignition coil and wires from engine. 13. Disconnect cam sensor and fuel injector wiring connectors. 14. Remove timing belt and camshaft sprockets. 15. Remove timing belt idler pulley and rear timing belt cover. 16. Remove cylinder head cover. 17. Remove camshafts. - NOTE: Identify rocker arm position to ensure correct re-installation in original position, if reused. 18. Remove rocker arms. 19. Remove cylinder head bolts in REVERSE sequence of tightening. 20. Remove cylinder head from engine block. 21. Inspect and clean cylinder head. CLEANING 1. To ensure engine gasket sealing, proper surface preparation must be performed, especially with the use of aluminum engine components and multi-layer steel cylinder head gaskets. - NOTE: Multi-Layer Steel (MLS) head gaskets require a scratch free sealing surface. 2. Remove all gasket material from cylinder head and block. Be careful not to gouge or scratch the aluminum head sealing surface. 3. Clean all engine oil passages. INSPECTION Fig. 6 Checking Cylinder Head Flatness 1. Cylinder head must be flat within 0.1 mm (0.004 in.). 2. Inspect camshaft bearing journals for scoring. 3. Remove carbon and varnish deposits from inside of valve guides with a reliable guide cleaner. Fig. 7 Checking Wear On Valve Guide - Typical 4. Using a small hole gauge and a micrometer, measure valve guides in 3 places top, middle and bottom. Replace guides if they are not within specification. Fig. 8 Valve Guide Height 5. Check valve guide height. INSTALLATION Fig. 9 Checking Bolts For Stretching (Necking) - NOTE: The cylinder head bolts should be examined BEFORE reuse. If the threads are necked down, the bolts must be replaced. - Necking can be checked by holding a scale or straight edge against the threads. If all the threads do not contact the scale, the bolt should be replaced. 1. Before installing the bolts, the threads should be coated with engine oil. Fig. 10 Cylinder Head Gasket Positioning 2. Position cylinder head gasket on engine block. 3. Install cylinder head on engine block. Fig. 11 Cylinder Head Tightening Sequence 4. Tighten the cylinder head bolts in the sequence shown. Using the 4 step torque turn method, tighten according to the following values: - ^ Step 1: All to 34 Nm (25 ft. lbs.) - ^ Step 2: All to 68 Nm (50 ft. lbs.) - ^ Step 3: All to 68 Nm (50 ft. lbs.) - CAUTION: Do not use a torque wrench for the following step. - ^ Step 4: Turn an additional 1/4 turn 5. Install rocker arms. 6. Install camshafts. 7. Install cylinder head cover. 8. Install timing belt rear cover and timing belt idler pulley. 9. Install timing belt and camshaft sprockets. 10. Connect cam sensor and fuel injectors wiring connectors. 11. Install ignition coil and wires. Connect ignition coil wiring connector. 12. Install accessary drive bracket. 13. Install power steering pump to cylinder head. 14. Raise vehicle and install the exhaust pipe to the manifold. 15. Install accessory drive belts. 16. Install heater tube support bracket to cylinder head. 17. Install intake manifold. 18. Connect all vacuum lines, electrical wiring, ground straps and fuel line. 19. Fill cooling system. 20. Connect battery negative cable
2003 | Jeep Truck | Liberty 2WD | L4-2.4L VIN 1 | Vacuum Check Valve HVAC ¦Service and Repair, Procedures | Fig.22 Recirculation Actuator And Check Valve REMOVAL 1. Unplug the HVAC vacuum supply line connector at the vacuum check valve. The check valve is located behind the glove box on the passengers side of the vehicle. 2. Note the orientation of the check valve in the vacuum supply line for correct reinstallation. 3. Unplug the vacuum check valve from the vacuum supply line fittings. INSTALLATION 1. Plug in the vacuum check valve at the vacuum supply line fittings making sure of proper orientation. 2. Plug in the vacuum check valve at the HVAC vacuum supply line connector.
2003 | Jeep Truck | Liberty 2WD | L4-2.4L VIN 1 | Check Valve ¦Service and Repair, Procedures: Front Check Valve Replacement | REMOVAL 1. Unlatch and open the hood. 2. Remove both front wiper arms from the wiper pivots. (Refer to WIPERS/WASHERS - FRONT/FRONT WIPER ARM - REMOVAL). 3. Remove the cowl plenum cover/grille panel from over the cowl plenum. Fig.4 Front Check Valve Remove/Install 4. From the underside of the cowl plenum cover/ grille panel, disconnect the cowl plenum and washer nozzle hoses from the three barbed nipples of the front check valve. 5. Remove the front check valve from the underside of the cowl plenum cover/grille panel. INSTALLATION 1. Position the front check valve to the underside of the cowl plenum cover/grille panel. Be certain that the flow direction arrow molded into the front check valve body is oriented towards the front washer nozzles. 2. From the underside of the cowl plenum cover/ grille panel, reconnect the cowl plenum and washer nozzle hoses to the three barbed nipples of the front check valve. 3. Reinstall the cowl plenum cover/grille panel over the cowl plenum. 4. Reinstall both front wiper arms onto the wiper pivots. (Refer to FRONT WIPERS/ WASHERS/FRONT WIPER ARM - INSTALLATION). 5. Close and latch the hood.
2003 | Jeep Truck | Liberty 2WD | L4-2.4L VIN 1 | Check Valve ¦Service and Repair, Procedures: Rear Check Valve Replacement | REMOVAL 1. Disconnect and isolate the battery negative cable. 2. Remove the Center High Mounted Stop Lamp (CHMSL) unit from the rear of the roof panel. (Refer to LAMPS/LIGHTING - EXTERIOR/CENTER HIGH MOUNTED STOP LAMP UNIT - REMOVAL). - WARNING: THE EDGES OF THE SHEET METAL AROUND THE CENTER HIGH MOUNTED STOP LAMP MOUNTING HOLE IN THE ROOF PANEL. TAKE THE PROPER PRECAUTIONS TO AVOID PERSONAL INJURY. Fig.4 Rear Check Valve Remove/Install 3. Reach through the CHMSL unit mounting hole in the rear of the roof panel to access and disconnect the rear washer hose at the barbed nipple of the rear washer nozzle. 4. Pull the rear washer hose through the CHMSL unit mounting hole far enough to access and disconnect the headliner washer hose from the barbed nipple of the rear check valve. 5. Remove the rear check valve and rear washer nozzle hose as a unit through the CHMSL mounting hole. 6. Disconnect the rear washer nozzle hose from the barbed nipple of the rear check valve. INSTALLATION 1. Reconnect the rear washer nozzle hose to the barbed nipple of the rear check valve. Be certain that the flow direction arrow molded into the rear check valve body is oriented towards the rear washer nozzle hose. - WARNING: THE EDGES OF THE SHEET METAL AROUND THE CENTER HIGH MOUNTED STOP LAMP MOUNTING HOLE IN THE ROOF PANEL. TAKE THE PROPER PRECAUTIONS TO AVOID PERSONAL INJURY. 2. Reach through the CHMSL unit mounting hole in the rear of the roof panel to access and pull the headliner washer hose into the Center High Mounted Stop Lamp (CHMSL) unit mounting hole. 3. Reconnect the headliner washer hose to the barbed nipple of the rear check valve. 4. Reach through the CHMSL unit mounting hole in the rear of the roof panel to access and reconnect the rear washer nozzle hose to the barbed nipple of the rear washer nozzle. 5. Reinstall the CHMSL unit to the rear of the roof panel. (Refer to LAMPS/LIGHTING - EXTERIOR/CENTER HIGH MOUNTED STOP LAMP UNIT - INSTALLATION). 6. Reconnect the battery negative cable.
2003 | Jeep Truck | Liberty 2WD | L4-2.4L VIN 1 | Fuel Tank ¦Service and Repair, Procedures: Fuel Tank Check Valve Replacement | Fig.44 Upper Section - Fuel Pump Module REMOVAL - The fuel tank check (control) valve is attached into the top section of the fuel pump module. If replacement is necessary, the top section of the fuel pump module must be replaced. Refer to Fuel Pump Module Removal/Installation. INSTALLATION - The fuel tank check (control) valve is attached to the top section of the fuel pump module. If replacement is necessary the top section of the fuel pump module must be replaced. Refer to Fuel Pump Module Removal/Installation.
2003 | Jeep Truck | Liberty 2WD | L4-2.4L VIN 1 | Fuel Tank ¦Service and Repair, Procedures: Fuel Tank Removal and Installation | REMOVAL - Fuel Tank Draining - WARNING: THE FUEL SYSTEM MAY BE UNDER CONSTANT FUEL PRESSURE EVEN WITH THE ENGINE OFF. THIS PRESSURE MUST BE RELEASED BEFORE SERVICING FUEL TANK. Fig.38 Fuel Fill Check Valve - Two different procedures may be used to drain fuel tank: removing fuel pump module access plate, or using DRB scan tool. Due to a one-way check valve installed into the fuel fill opening fitting at the tank, the tank cannot be drained conventionally at the fill cap. - The quickest draining procedure involves removing fuel pump module access plate. - As an alternative procedure, the electric fuel pump may be activated allowing tank to be drained at fuel rail connection. Refer to DRB scan tool for fuel pump activation procedures. Before disconnecting fuel line at fuel rail, release fuel pressure. Refer to the Fuel System Pressure Release Procedure for procedures. Attach end of special test hose tool number 6541, 6539, 6631 or 6923 at fuel rail disconnection (tool number will depend on model and/or engine application). Position opposite end of this hose tool to an approved gasoline draining station. Activate fuel pump and drain tank until empty - If electric fuel pump is not operating, fuel pump module access plate must be removed for fuel draining. Refer to following procedures. - Fuel tank removal will not be necessary for fuel tank draining. Access for draining is from rear cargo area. 1. Open all windows in vehicle to allow for air ventilation. 2. Four cargo holdown clamps are located inside the vehicle on the floor of the rear cargo area. Remove the 2 rearward mounted clamps by drilling out the clamp rivets. Fig.39 Access Plate 3. Fold carpeting forward to gain access to fuel pump module access plate. 4. Remove 4 fuel pump module access plate nuts. 5. While applying heat from a heat gun, carefully pry up fuel pump module access plate. Take care not to bend plate. 6. Thoroughly clean area around top of pump module to prevent contaminants from entering fuel tank or fuel lines. 7. Release fuel system pressure. Fig.40 Top Of Fuel Pump Module 8. Disconnect 2 fuel lines at fuel pump module by pressing on tabs at side of fitting. 9. Disconnect electrical connector. Slide red tab first to unlock, and push grey tab down for removal. 10. Disconnect ORVR hose at pump module fitting. 11. Remove module lockring using a brass drift and hammer (counter-clockwise). 12. Carefully lift upper section of pump module from fuel tank a few inches (lift upper section from tank very slowly until rubber gasket can be retained. If not, gasket will fall into fuel tank). 13. Using an approved gas holding tank, drain fuel tank through fuel pump module opening. - Tank Removal 1. After draining tank, temporarily place upper section of fuel pump module back into fuel tank. 2. Raise vehicle. 3. If equipped, remove fuel tank skid plate and tow hooks. Certain equipment packages will also require removal of the trailer hitch. 4. Disconnect fuel filter ground strap. Fig.41 Front Of Fuel Tank 5. Disconnect fuel filter outlet line from body retention clip located on frame near front/center of tank. Place a small screwdriver into side of clip and twist for removal. Also disconnect Leak Detection Pump (LDP) line from this clip. 6. Remove both 3/4 inch hoses at sides of Leak Detection Pump (LDP). 7. Disconnect 3/4 inch flow management valve hose at EVAP canister. Fig.42 Fuel Fill Hose At Tank 8. Remove fuel fill hose clamp at fuel tank, and disconnect hose from fuel tank. 9. A third fuel line is attached to bottom of fuel filter. The disconnection point (quick-connect fitting) for this 3rd line is approximately 1 foot from front of tank towards front of vehicle. Clean connection point before disconnection. Disconnect by pressing on tabs at side of quick-connect fitting. Also disconnect LDP vent line near this same point. 10. Disconnect 2 vacuum/vent hoses from plastic retention clip at left/front of fuel tank line. 11. Support tank with a hydraulic jack. 12. Remove 4 fuel tank strap bolts (2 at front of tank; 2 at rear of tank), and remove both tank support straps. Fig.43 LDP Electrical Connector 13. Carefully lower tank a few inches and disconnect electrical connector at top of LDP. To disconnect electrical connector: Push upward on red colored tab to unlock. Push on black colored tab while removing connector. 14. Continue lowering tank while guiding remaining hoses and lines. 15. If fuel tank is to be replaced, remove LDP, fuel filter and fuel pump module from tank. Refer to Leak Detection Pump, Fuel Filter and Fuel Pump Module Removal/Installation procedures. INSTALLATION 1. If fuel tank is to be replaced, install LDP, fuel filter and fuel pump module to tank. Refer to Leak Detection Pump, Fuel Filter and Fuel Pump Module Removal/Installation procedures. 2. Position fuel tank to hydraulic jack. 3. Raise tank while carefully guiding vent tubes/ hoses through frame rail and cross-member. Before tank reaches body, connect electrical connector to Leak Detection Pump (LDP). 4. Continue raising tank until positioned to body. 5. Attach two fuel tank mounting straps and 4 mounting bolts. Tighten bolts to 61 Nm (45 ft. lbs.) torque. 6. Connect 2 hoses to body retention clip at left/front of tank. 7. Connect fuel filter fuel line to main fuel line (snaps together). After connecting, snap this line into body retention clip. Also connect LDP vacuum hose near this point. 8. Install fuel fill hose and hose clamp to fuel tank fitting. Rotate hose until white painted index mark on hose is located between alignment notches on fuel tank fitting. Tighten clamp to 3.4 Nm (30 in. lbs.) torque. 9. Connect fresh air and recirculation lines to fuel fill tube. 10. Connect 3/4 inch lines to Leak Detection Pump (LDP). 11. Connect 3/4 inch flow management valve hose to EVAP canister. 12. Snap remaining lines into body retention clip at front/center of fuel tank. 13. If equipped, install fuel tank skid plate, trailer hitch and tow hooks. 14. Lower vehicle. 15. Attach (snap on) 2 fuel filter fuel lines to top of fuel pump module. 16. Install electrical connector to top of fuel pump module. 17. Connect negative battery cable to battery 18. Fill fuel tank with fuel. 19. Start engine and check for fuel leaks near top of module. 20. Apply silicone sealant to bottom of fuel pump module metal access plate. 21. Install fuel pump module metal access plate and 4 nuts. Tighten nuts to 3 Nm (26 in. lbs.) torque. 22. Position carpet and install 2 new cargo clamp rivets into each cargo holdown clamp.
2003 | Jeep Truck | Liberty 2WD | L4-2.4L VIN 1 | Fluid Pan ¦Service and Repair, Procedures: 42RLE 4 Speed, Fluid Level Check | STANDARD PROCEDURE - FLUID LEVEL CHECK FLUID LEVEL CHECK - The transmission sump has a dipstick to check oil similar to most automatic transmissions. It is located on the left side of the engine. Be sure to wipe all dirt from dipstick handle before removing. The torque converter fills in both the PARK and NEUTRAL positions. Place the selector lever in PARK to be sure that the fluid level check is accurate. The engine should be running at idle speed for at least one minute, with the vehicle on level ground. At normal operating temperature (approximately 82°C. or 180°F), the fluid level is correct if it is in the HOT region (cross-hatched area) on the oil level indicator. The fluid level should be in COLD region at 70°F fluid temperature. Adjust fluid level as necessary. Use only Mopar ATF +4, Automatic Transmission Fluid. FLUID LEVEL CHECK USING DRB - NOTE: Engine and Transmission should be at normal operating temperature before performing this procedure. 1. Start engine and apply parking brake. 2. Connect DRBIII6 scan tool and select transmission. 3. Select sensors. 4. Read the transmission temperature value. 5. Compare the fluid temperature value with the chart. 6. Adjust transmission fluid level shown on the dipstick according to the chart (Fig. 162). Use only Mopar ATF +4, Automatic Transmission Fluid. 7. Check transmission for leaks.
2003 | Jeep Truck | Liberty 2WD | L4-2.4L VIN 1 | Fluid - A/T ¦Service and Repair, Procedures: 42RLE 4 Speed, Fluid Level Check | STANDARD PROCEDURE - FLUID LEVEL CHECK FLUID LEVEL CHECK - The transmission sump has a dipstick to check oil similar to most automatic transmissions. It is located on the left side of the engine. Be sure to wipe all dirt from dipstick handle before removing. The torque converter fills in both the PARK and NEUTRAL positions. Place the selector lever in PARK to be sure that the fluid level check is accurate. The engine should be running at idle speed for at least one minute, with the vehicle on level ground. At normal operating temperature (approximately 82°C. or 180°F), the fluid level is correct if it is in the HOT region (cross-hatched area) on the oil level indicator. The fluid level should be in COLD region at 70°F fluid temperature. Adjust fluid level as necessary. Use only Mopar ATF +4, Automatic Transmission Fluid. FLUID LEVEL CHECK USING DRB - NOTE: Engine and Transmission should be at normal operating temperature before performing this procedure. 1. Start engine and apply parking brake. 2. Connect DRBIII6 scan tool and select transmission. 3. Select sensors. 4. Read the transmission temperature value. 5. Compare the fluid temperature value with the chart. 6. Adjust transmission fluid level shown on the dipstick according to the chart (Fig. 162). Use only Mopar ATF +4, Automatic Transmission Fluid. 7. Check transmission for leaks.
2003 | Jeep Truck | Liberty 2WD | L4-2.4L VIN 1 | Vacuum Brake Booster ¦Service and Repair, Procedures: Removal and Installation (Left Hand Drive) | REMOVAL 1. Disconnect the wire to the fluid level switch at the bottom of the reservoir. 2. Remove the master cylinder. 3. Disconnect vacuum hoses from booster check valve. 4. Remove the brake lines from the master cylinder and the HCU (ABS vehicles only) or the junction block for clearance. 5. Disconnect the HCU from the mounts and move to the side for clearance of the booster. 6. Remove knee blocker under the steering column. 7. Remove retaining clip that secures booster push rod to brake pedal. 8. Remove nuts attaching booster to the dash panel. 9. In engine compartment, slide booster studs out of dash panel, tilt booster upward, and remove booster from engine compartment. INSTALLATION 1. Align and position booster on the dash panel. 2. Install booster mounting nuts. Tighten nuts just enough to hold booster in place. 3. Slide booster push rod onto the brake pedal. Then secure push rod to pedal pin with retaining clip. - NOTE: Lubricate the pedal pin with Mopar multi-mileage grease before installation. 4. Tighten booster mounting nuts to 25 Nm (220 in. lbs.). 5. Install the knee blocker. 6. If original master cylinder is being installed, check condition of seal at rear of master cylinder. Replace seal if cut, or torn. 7. Clean cylinder mounting surface of brake booster. Use shop towel wetted with brake cleaner for this purpose. Dirt, grease, or similar materials will prevent proper cylinder seating and could result in vacuum leak. 8. Align and install master cylinder on the booster studs. Install mounting nuts and tighten to 25 Nm (220 in. lbs.). 9. Connect vacuum hose to booster check valve. 10. Remount the HCU. Tighten bracket mounting nuts to 14 Nm (125 in. lbs.). 11. Connect and secure the brake lines to HCU or junction block and master cylinder. Start all brake line fittings by hand to avoid cross threading. 12. Connect the wire to fluid level switch at the bottom of the reservoir. 13. Fill and bleed base brake system. 14. Verify proper brake operation before moving vehicle.
2003 | Jeep Truck | Liberty 2WD | L4-2.4L VIN 1 | Vacuum Brake Booster ¦Service and Repair, Procedures: Removal and Installation (Right Hand Drive) | REMOVAL 1. Remove the air box. 2. Relocate the cruise control servo to gain access to the booster for removal. 3. Remove the brake lines from the master cylinder. 4. Remove the master cylinder. 5. Disconnect vacuum hose from booster check valve. 6. Remove knee blocker under the steering column. 7. Remove the brake light switch 8. Remove retaining clip that secures booster push rod to brake pedal. 9. Remove nuts attaching booster to the dash panel. 10. In engine compartment, slide booster studs out of dash panel, tilt booster upward, and remove booster from engine compartment. INSTALLATION 1. Align and position booster on the dash panel. 2. Install booster mounting nuts. Tighten nuts just enough to hold booster in place. 3. Slide booster push rod onto the brake pedal. Then secure push rod to pedal pin with retaining clip. - NOTE: Lubricate the pedal pin with Mopar multi-mileage grease before installation. 4. Tighten booster mounting nuts to 39 Nm (29 ft. lbs.). 5. Install the brake light switch. 6. Install the knee blocker. 7. If original master cylinder is being installed, check condition of seal at rear of master cylinder. Replace seal if cut, or torn. 8. Clean cylinder mounting surface of brake booster. Use shop towel wetted with brake cleaner for this purpose. Dirt, grease, or similar materials will prevent proper cylinder seating and could result in vacuum leak. 9. Align and install master cylinder on the booster studs. Install mounting nuts and tighten to 17.5 Nm (155 in. lbs.). 10. Connect vacuum hose to booster check valve. 11. Remount the cruise control servo to the original location. Tighten bracket mounting nuts to 17.5 Nm (155 in. lbs.). 12. Connect and secure the brake lines to HCU and master cylinder. Start all brake line fittings by hand to avoid cross threading. 13. Connect the wire to fluid reservoir. 14. Install the air box. 15. Fill and bleed base brake system. 16. Verify proper brake operation before moving vehicle.
2003 | Jeep Truck | Liberty 2WD | L4-2.4L VIN 1 | Fluid Filter - A/T ¦Service and Repair, Procedures: 42RLE 4 Speed, Fluid Level Check | STANDARD PROCEDURE - FLUID LEVEL CHECK FLUID LEVEL CHECK - The transmission sump has a dipstick to check oil similar to most automatic transmissions. It is located on the left side of the engine. Be sure to wipe all dirt from dipstick handle before removing. The torque converter fills in both the PARK and NEUTRAL positions. Place the selector lever in PARK to be sure that the fluid level check is accurate. The engine should be running at idle speed for at least one minute, with the vehicle on level ground. At normal operating temperature (approximately 82°C. or 180°F), the fluid level is correct if it is in the HOT region (cross-hatched area) on the oil level indicator. The fluid level should be in COLD region at 70°F fluid temperature. Adjust fluid level as necessary. Use only Mopar ATF +4, Automatic Transmission Fluid. FLUID LEVEL CHECK USING DRB - NOTE: Engine and Transmission should be at normal operating temperature before performing this procedure. 1. Start engine and apply parking brake. 2. Connect DRBIII6 scan tool and select transmission. 3. Select sensors. 4. Read the transmission temperature value. 5. Compare the fluid temperature value with the chart. 6. Adjust transmission fluid level shown on the dipstick according to the chart (Fig. 162). Use only Mopar ATF +4, Automatic Transmission Fluid. 7. Check transmission for leaks.
2003 | Jeep Truck | Liberty 2WD | L4-2.4L VIN 1 | Automatic Transmission/Transaxle ¦Service and Repair, Procedures: Standard Service Procedures, Fluid Level and Condition Check, 42RLE 4 Speed, Fluid Level Check Using Scan Tool | STANDARD PROCEDURE - FLUID LEVEL CHECK FLUID LEVEL CHECK - The transmission sump has a dipstick to check oil similar to most automatic transmissions. It is located on the left side of the engine. Be sure to wipe all dirt from dipstick handle before removing. The torque converter fills in both the PARK and NEUTRAL positions. Place the selector lever in PARK to be sure that the fluid level check is accurate. The engine should be running at idle speed for at least one minute, with the vehicle on level ground. At normal operating temperature (approximately 82°C. or 180°F), the fluid level is correct if it is in the HOT region (cross-hatched area) on the oil level indicator. The fluid level should be in COLD region at 70°F fluid temperature. Adjust fluid level as necessary. Use only Mopar ATF +4, Automatic Transmission Fluid. FLUID LEVEL CHECK USING DRB - NOTE: Engine and Transmission should be at normal operating temperature before performing this procedure. 1. Start engine and apply parking brake. 2. Connect DRBIII6 scan tool and select transmission. 3. Select sensors. 4. Read the transmission temperature value. 5. Compare the fluid temperature value with the chart. 6. Adjust transmission fluid level shown on the dipstick according to the chart (Fig. 162). Use only Mopar ATF +4, Automatic Transmission Fluid. 7. Check transmission for leaks.
2003 | Jeep Truck | Liberty 2WD | V6-3.7L VIN K | Vacuum Check Valve HVAC ¦Service and Repair, Procedures | Fig.22 Recirculation Actuator And Check Valve REMOVAL 1. Unplug the HVAC vacuum supply line connector at the vacuum check valve. The check valve is located behind the glove box on the passengers side of the vehicle. 2. Note the orientation of the check valve in the vacuum supply line for correct reinstallation. 3. Unplug the vacuum check valve from the vacuum supply line fittings. INSTALLATION 1. Plug in the vacuum check valve at the vacuum supply line fittings making sure of proper orientation. 2. Plug in the vacuum check valve at the HVAC vacuum supply line connector.
2003 | Jeep Truck | Liberty 2WD | V6-3.7L VIN K | Check Valve ¦Service and Repair, Procedures: Front Check Valve Replacement | REMOVAL 1. Unlatch and open the hood. 2. Remove both front wiper arms from the wiper pivots. (Refer to WIPERS/WASHERS - FRONT/FRONT WIPER ARM - REMOVAL). 3. Remove the cowl plenum cover/grille panel from over the cowl plenum. Fig.4 Front Check Valve Remove/Install 4. From the underside of the cowl plenum cover/ grille panel, disconnect the cowl plenum and washer nozzle hoses from the three barbed nipples of the front check valve. 5. Remove the front check valve from the underside of the cowl plenum cover/grille panel. INSTALLATION 1. Position the front check valve to the underside of the cowl plenum cover/grille panel. Be certain that the flow direction arrow molded into the front check valve body is oriented towards the front washer nozzles. 2. From the underside of the cowl plenum cover/ grille panel, reconnect the cowl plenum and washer nozzle hoses to the three barbed nipples of the front check valve. 3. Reinstall the cowl plenum cover/grille panel over the cowl plenum. 4. Reinstall both front wiper arms onto the wiper pivots. (Refer to FRONT WIPERS/ WASHERS/FRONT WIPER ARM - INSTALLATION). 5. Close and latch the hood.
2003 | Jeep Truck | Liberty 2WD | V6-3.7L VIN K | Check Valve ¦Service and Repair, Procedures: Rear Check Valve Replacement | REMOVAL 1. Disconnect and isolate the battery negative cable. 2. Remove the Center High Mounted Stop Lamp (CHMSL) unit from the rear of the roof panel. (Refer to LAMPS/LIGHTING - EXTERIOR/CENTER HIGH MOUNTED STOP LAMP UNIT - REMOVAL). - WARNING: THE EDGES OF THE SHEET METAL AROUND THE CENTER HIGH MOUNTED STOP LAMP MOUNTING HOLE IN THE ROOF PANEL. TAKE THE PROPER PRECAUTIONS TO AVOID PERSONAL INJURY. Fig.4 Rear Check Valve Remove/Install 3. Reach through the CHMSL unit mounting hole in the rear of the roof panel to access and disconnect the rear washer hose at the barbed nipple of the rear washer nozzle. 4. Pull the rear washer hose through the CHMSL unit mounting hole far enough to access and disconnect the headliner washer hose from the barbed nipple of the rear check valve. 5. Remove the rear check valve and rear washer nozzle hose as a unit through the CHMSL mounting hole. 6. Disconnect the rear washer nozzle hose from the barbed nipple of the rear check valve. INSTALLATION 1. Reconnect the rear washer nozzle hose to the barbed nipple of the rear check valve. Be certain that the flow direction arrow molded into the rear check valve body is oriented towards the rear washer nozzle hose. - WARNING: THE EDGES OF THE SHEET METAL AROUND THE CENTER HIGH MOUNTED STOP LAMP MOUNTING HOLE IN THE ROOF PANEL. TAKE THE PROPER PRECAUTIONS TO AVOID PERSONAL INJURY. 2. Reach through the CHMSL unit mounting hole in the rear of the roof panel to access and pull the headliner washer hose into the Center High Mounted Stop Lamp (CHMSL) unit mounting hole. 3. Reconnect the headliner washer hose to the barbed nipple of the rear check valve. 4. Reach through the CHMSL unit mounting hole in the rear of the roof panel to access and reconnect the rear washer nozzle hose to the barbed nipple of the rear washer nozzle. 5. Reinstall the CHMSL unit to the rear of the roof panel. (Refer to LAMPS/LIGHTING - EXTERIOR/CENTER HIGH MOUNTED STOP LAMP UNIT - INSTALLATION). 6. Reconnect the battery negative cable.
2003 | Jeep Truck | Liberty 2WD | V6-3.7L VIN K | Fuel Tank ¦Service and Repair, Procedures: Fuel Tank Check Valve Replacement | Fig.44 Upper Section - Fuel Pump Module REMOVAL - The fuel tank check (control) valve is attached into the top section of the fuel pump module. If replacement is necessary, the top section of the fuel pump module must be replaced. Refer to Fuel Pump Module Removal/Installation. INSTALLATION - The fuel tank check (control) valve is attached to the top section of the fuel pump module. If replacement is necessary the top section of the fuel pump module must be replaced. Refer to Fuel Pump Module Removal/Installation.
2003 | Jeep Truck | Liberty 2WD | V6-3.7L VIN K | Fuel Tank ¦Service and Repair, Procedures: Fuel Tank Removal and Installation | REMOVAL - Fuel Tank Draining - WARNING: THE FUEL SYSTEM MAY BE UNDER CONSTANT FUEL PRESSURE EVEN WITH THE ENGINE OFF. THIS PRESSURE MUST BE RELEASED BEFORE SERVICING FUEL TANK. Fig.38 Fuel Fill Check Valve - Two different procedures may be used to drain fuel tank: removing fuel pump module access plate, or using DRB scan tool. Due to a one-way check valve installed into the fuel fill opening fitting at the tank, the tank cannot be drained conventionally at the fill cap. - The quickest draining procedure involves removing fuel pump module access plate. - As an alternative procedure, the electric fuel pump may be activated allowing tank to be drained at fuel rail connection. Refer to DRB scan tool for fuel pump activation procedures. Before disconnecting fuel line at fuel rail, release fuel pressure. Refer to the Fuel System Pressure Release Procedure for procedures. Attach end of special test hose tool number 6541, 6539, 6631 or 6923 at fuel rail disconnection (tool number will depend on model and/or engine application). Position opposite end of this hose tool to an approved gasoline draining station. Activate fuel pump and drain tank until empty - If electric fuel pump is not operating, fuel pump module access plate must be removed for fuel draining. Refer to following procedures. - Fuel tank removal will not be necessary for fuel tank draining. Access for draining is from rear cargo area. 1. Open all windows in vehicle to allow for air ventilation. 2. Four cargo holdown clamps are located inside the vehicle on the floor of the rear cargo area. Remove the 2 rearward mounted clamps by drilling out the clamp rivets. Fig.39 Access Plate 3. Fold carpeting forward to gain access to fuel pump module access plate. 4. Remove 4 fuel pump module access plate nuts. 5. While applying heat from a heat gun, carefully pry up fuel pump module access plate. Take care not to bend plate. 6. Thoroughly clean area around top of pump module to prevent contaminants from entering fuel tank or fuel lines. 7. Release fuel system pressure. Fig.40 Top Of Fuel Pump Module 8. Disconnect 2 fuel lines at fuel pump module by pressing on tabs at side of fitting. 9. Disconnect electrical connector. Slide red tab first to unlock, and push grey tab down for removal. 10. Disconnect ORVR hose at pump module fitting. 11. Remove module lockring using a brass drift and hammer (counter-clockwise). 12. Carefully lift upper section of pump module from fuel tank a few inches (lift upper section from tank very slowly until rubber gasket can be retained. If not, gasket will fall into fuel tank). 13. Using an approved gas holding tank, drain fuel tank through fuel pump module opening. - Tank Removal 1. After draining tank, temporarily place upper section of fuel pump module back into fuel tank. 2. Raise vehicle. 3. If equipped, remove fuel tank skid plate and tow hooks. Certain equipment packages will also require removal of the trailer hitch. 4. Disconnect fuel filter ground strap. Fig.41 Front Of Fuel Tank 5. Disconnect fuel filter outlet line from body retention clip located on frame near front/center of tank. Place a small screwdriver into side of clip and twist for removal. Also disconnect Leak Detection Pump (LDP) line from this clip. 6. Remove both 3/4 inch hoses at sides of Leak Detection Pump (LDP). 7. Disconnect 3/4 inch flow management valve hose at EVAP canister. Fig.42 Fuel Fill Hose At Tank 8. Remove fuel fill hose clamp at fuel tank, and disconnect hose from fuel tank. 9. A third fuel line is attached to bottom of fuel filter. The disconnection point (quick-connect fitting) for this 3rd line is approximately 1 foot from front of tank towards front of vehicle. Clean connection point before disconnection. Disconnect by pressing on tabs at side of quick-connect fitting. Also disconnect LDP vent line near this same point. 10. Disconnect 2 vacuum/vent hoses from plastic retention clip at left/front of fuel tank line. 11. Support tank with a hydraulic jack. 12. Remove 4 fuel tank strap bolts (2 at front of tank; 2 at rear of tank), and remove both tank support straps. Fig.43 LDP Electrical Connector 13. Carefully lower tank a few inches and disconnect electrical connector at top of LDP. To disconnect electrical connector: Push upward on red colored tab to unlock. Push on black colored tab while removing connector. 14. Continue lowering tank while guiding remaining hoses and lines. 15. If fuel tank is to be replaced, remove LDP, fuel filter and fuel pump module from tank. Refer to Leak Detection Pump, Fuel Filter and Fuel Pump Module Removal/Installation procedures. INSTALLATION 1. If fuel tank is to be replaced, install LDP, fuel filter and fuel pump module to tank. Refer to Leak Detection Pump, Fuel Filter and Fuel Pump Module Removal/Installation procedures. 2. Position fuel tank to hydraulic jack. 3. Raise tank while carefully guiding vent tubes/ hoses through frame rail and cross-member. Before tank reaches body, connect electrical connector to Leak Detection Pump (LDP). 4. Continue raising tank until positioned to body. 5. Attach two fuel tank mounting straps and 4 mounting bolts. Tighten bolts to 61 Nm (45 ft. lbs.) torque. 6. Connect 2 hoses to body retention clip at left/front of tank. 7. Connect fuel filter fuel line to main fuel line (snaps together). After connecting, snap this line into body retention clip. Also connect LDP vacuum hose near this point. 8. Install fuel fill hose and hose clamp to fuel tank fitting. Rotate hose until white painted index mark on hose is located between alignment notches on fuel tank fitting. Tighten clamp to 3.4 Nm (30 in. lbs.) torque. 9. Connect fresh air and recirculation lines to fuel fill tube. 10. Connect 3/4 inch lines to Leak Detection Pump (LDP). 11. Connect 3/4 inch flow management valve hose to EVAP canister. 12. Snap remaining lines into body retention clip at front/center of fuel tank. 13. If equipped, install fuel tank skid plate, trailer hitch and tow hooks. 14. Lower vehicle. 15. Attach (snap on) 2 fuel filter fuel lines to top of fuel pump module. 16. Install electrical connector to top of fuel pump module. 17. Connect negative battery cable to battery 18. Fill fuel tank with fuel. 19. Start engine and check for fuel leaks near top of module. 20. Apply silicone sealant to bottom of fuel pump module metal access plate. 21. Install fuel pump module metal access plate and 4 nuts. Tighten nuts to 3 Nm (26 in. lbs.) torque. 22. Position carpet and install 2 new cargo clamp rivets into each cargo holdown clamp.
2003 | Jeep Truck | Liberty 2WD | V6-3.7L VIN K | Automatic Transmission/Transaxle ¦Service and Repair, Procedures: Standard Service Procedures, Oil Pump Volume Check | 45RFE - AUTOMATIC TRANSMISSION STANDARD PROCEDURE - OIL PUMP VOLUME CHECK Measuring the oil pump output volume will determine if sufficient oil flow to the transmission oil cooler exists, and whether or not an internal transmission failure is present. Verify that the transmission fluid is at the proper level. If necessary, fill the transmission to the proper level with Mopar ATE +4, type 9602, Automatic Transmission Fluid. 1. Disconnect the to cooler line at the cooler inlet and place a collecting container under the disconnected line. CAUTION: With the fluid set at the proper level, fluid collection should not exceed (1) quart or internal damage to the transmission may occur. 2. Run the engine at 1800 rpm, with the shift selector in neutral. Verify that the transmission fluid temperature is below 104.5° C (220° F) for this test. 3. If one quart of transmission fluid is collected in the container in 30 seconds or less, oil pump flow volume is within acceptable limits. If fluid flow is intermittent, or it takes more than 30 seconds to collect one quart of fluid, refer to the Hydraulic Pressure tests for further diagnosis, see Automatic Transmission/Transaxle / System Diagnosis. 4. Re-connect the to cooler line to the transmission cooler inlet. 5. Refill the transmission to proper level.
2003 | Jeep Truck | Liberty 2WD | V6-3.7L VIN K | Vacuum Brake Booster ¦Service and Repair, Procedures: Removal and Installation (Left Hand Drive) | REMOVAL 1. Disconnect the wire to the fluid level switch at the bottom of the reservoir. 2. Remove the master cylinder. 3. Disconnect vacuum hoses from booster check valve. 4. Remove the brake lines from the master cylinder and the HCU (ABS vehicles only) or the junction block for clearance. 5. Disconnect the HCU from the mounts and move to the side for clearance of the booster. 6. Remove knee blocker under the steering column. 7. Remove retaining clip that secures booster push rod to brake pedal. 8. Remove nuts attaching booster to the dash panel. 9. In engine compartment, slide booster studs out of dash panel, tilt booster upward, and remove booster from engine compartment. INSTALLATION 1. Align and position booster on the dash panel. 2. Install booster mounting nuts. Tighten nuts just enough to hold booster in place. 3. Slide booster push rod onto the brake pedal. Then secure push rod to pedal pin with retaining clip. - NOTE: Lubricate the pedal pin with Mopar multi-mileage grease before installation. 4. Tighten booster mounting nuts to 25 Nm (220 in. lbs.). 5. Install the knee blocker. 6. If original master cylinder is being installed, check condition of seal at rear of master cylinder. Replace seal if cut, or torn. 7. Clean cylinder mounting surface of brake booster. Use shop towel wetted with brake cleaner for this purpose. Dirt, grease, or similar materials will prevent proper cylinder seating and could result in vacuum leak. 8. Align and install master cylinder on the booster studs. Install mounting nuts and tighten to 25 Nm (220 in. lbs.). 9. Connect vacuum hose to booster check valve. 10. Remount the HCU. Tighten bracket mounting nuts to 14 Nm (125 in. lbs.). 11. Connect and secure the brake lines to HCU or junction block and master cylinder. Start all brake line fittings by hand to avoid cross threading. 12. Connect the wire to fluid level switch at the bottom of the reservoir. 13. Fill and bleed base brake system. 14. Verify proper brake operation before moving vehicle.
2003 | Jeep Truck | Liberty 2WD | V6-3.7L VIN K | Vacuum Brake Booster ¦Service and Repair, Procedures: Removal and Installation (Right Hand Drive) | REMOVAL 1. Remove the air box. 2. Relocate the cruise control servo to gain access to the booster for removal. 3. Remove the brake lines from the master cylinder. 4. Remove the master cylinder. 5. Disconnect vacuum hose from booster check valve. 6. Remove knee blocker under the steering column. 7. Remove the brake light switch 8. Remove retaining clip that secures booster push rod to brake pedal. 9. Remove nuts attaching booster to the dash panel. 10. In engine compartment, slide booster studs out of dash panel, tilt booster upward, and remove booster from engine compartment. INSTALLATION 1. Align and position booster on the dash panel. 2. Install booster mounting nuts. Tighten nuts just enough to hold booster in place. 3. Slide booster push rod onto the brake pedal. Then secure push rod to pedal pin with retaining clip. - NOTE: Lubricate the pedal pin with Mopar multi-mileage grease before installation. 4. Tighten booster mounting nuts to 39 Nm (29 ft. lbs.). 5. Install the brake light switch. 6. Install the knee blocker. 7. If original master cylinder is being installed, check condition of seal at rear of master cylinder. Replace seal if cut, or torn. 8. Clean cylinder mounting surface of brake booster. Use shop towel wetted with brake cleaner for this purpose. Dirt, grease, or similar materials will prevent proper cylinder seating and could result in vacuum leak. 9. Align and install master cylinder on the booster studs. Install mounting nuts and tighten to 17.5 Nm (155 in. lbs.). 10. Connect vacuum hose to booster check valve. 11. Remount the cruise control servo to the original location. Tighten bracket mounting nuts to 17.5 Nm (155 in. lbs.). 12. Connect and secure the brake lines to HCU and master cylinder. Start all brake line fittings by hand to avoid cross threading. 13. Connect the wire to fluid reservoir. 14. Install the air box. 15. Fill and bleed base brake system. 16. Verify proper brake operation before moving vehicle.
2003 | Jeep Truck | Liberty 2WD | V6-3.7L VIN K | Clutch ¦Service and Repair, Procedures: 45RFE 4 Speed/545RFE 5 Speed, Input Clutch Assembly, Assembly | 45RFE - AUTOMATIC TRANSMISSION INPUT CLUTCH / ASSEMBLY 1. Install all new seals and O-rings onto the input shaft and input hub. The O-rings on the input hub are color coded. Be sure to install the correct O-ring in the correct location. 2. Check the transmission lubrication check valve located in the input shaft using shop air. The valve should only allow air flow in one direction. If the valve allows no air flow, or air flow in both directions, the valve will need to be replaced. 3. Lubricate all seals with Mopar ATE +4, type 9602, prior to installation. 4. Assemble the OD/reverse piston onto the input clutch hub (Fig. 86). 5. Assemble the input clutch retainer onto the input clutch hub. 6. Install the input clutch retainer tapered snap ring with tapered side up onto the input clutch hub. 7. Install Piston Guides 8504 into the input clutch retainer (Fig. 87) and onto the input clutch hub to guide the inner and outer underdrive piston seals into position. 8. Install the underdrive piston into the input clutch retainer and over the input clutch hub (Fig. 86). 9. Install the UD/OD balance piston return spring pack into the input clutch retainer. 10. Install Piston Guide 8252 into the input clutch retainer (Fig. 88) to guide the UD/OD balance piston seal into position inside the underdrive piston. 11. Install the UD/OD balance piston into the input clutch retainer and the underdrive piston. 12. Using Spring Compressor 8251, compress the UD/OD return spring pack and secure the piston in place with the snap-ring (Fig. 89). 13. Install the underdrive clutch pack into the input clutch retainer (Fig. 86). 14. Install the UD/OD reaction plate lower flat snap-ring (Fig. 90). The correct snap-ring can be identified by the two tabbed ears. 15. Install the UD/OD reaction plate into the input clutch retainer. The reaction plate is to be installed with the big step down. 16. Install the UD/OD reaction plate upper tapered snap-ring with tapered side up. 17. Install the input clutch assembly into Input Clutch Pressure Fixture 8260 (Fig. 91). Mount a dial indicator to the assembly, push down on the clutch discs and zero the indicator against the underdrive clutch discs (Fig. 92). Apply 20 psi of air pressure to the underdrive clutch and record the dial indicator reading. Measure and record UD clutch pack measurement in four (4) places, 90° apart. Take average of four measurements and compare with UD clutch pack clearance specification. The correct clutch clearance is 0.84 1.54 mm (0.033 0.061 in.). The reaction plate is not selective. If the clutch clearance is not within specification, replace the reaction plate along with all the friction and steel discs. 18. Install the overdrive clutch pack into the input clutch retainer (Fig. 90). The overdrive steel separator plates can be identified by the lack of the half-moon cuts in the locating tabs. 19. Install the overdrive clutch wavy snap-ring with the two tabbed ears into the input clutch retainer. 20. Install the OD/reverse reaction plate into the input clutch retainer. The reaction plate is non-directional (Fig. 90). 21. Install the OD/reverse reaction plate flat snap-ring into the input clutch retainer. 22. Mount a dial indicator to the assembly and zero the indicator against the OD/reverse reaction plate (Fig. 93). Apply 20 psi of air pressure to the overdrive clutch and record the dial indicator reading. Measure and record OD clutch pack measurement in four (4) places, 90° apart. Take average of four measurements and compare with OD clutch pack clearance specification. Verify that the clutch clearance is 1.103 1.856 mm (0.043 0.073 in.). The reaction plate is not selective. If the clutch clearance is not within specification, replace the reaction plate along with all the friction and steel discs. 23. Install the reverse clutch pack into the input clutch retainer (Fig. 90). 24. Install the reverse reaction plate into the input clutch retainer. 25. Install the reverse reaction plate selective snap-ring into the input clutch retainer. 26. Mount a dial indicator to the assembly, push down on the clutch discs, pull up on the reaction plate to ensure the plate is properly seated and zero the indicator against the reverse clutch discs (Fig. 94). Apply 20 psi of air pressure to the reverse clutch and record the dial indicator reading. Measure and record Reverse clutch pack measurement in four (4) places, 90° apart. Take average of four measurements and compare with Reverse clutch pack clearance specification. The correct clutch clearance is 0.58 1.47 mm (0.023 0.058 in.). Adjust as necessary. Install the chosen snap-ring and re-measure to verify selection. 27. Remove the reverse clutch pack from the input clutch retainer. 28. Install the number 2 bearing onto the underdrive hub with outer race against the hub with petroleum jelly. 29. Install the underdrive hub into the input clutch retainer. 30. Install the number 3 bearing into the overdrive hub with the outer race against the hub with petroleum jelly. 31. Install the overdrive hub into the input clutch retainer. 32. Install the number 4 bearing into the reverse hub with outer race against the hub with petroleum jelly. 33. Install the reverse hub into the input clutch retainer. 34. Install the complete reverse clutch pack. 35. Install the reverse reaction plate and snap-ring. 36. Push up on reaction plate to allow reverse clutch to move freely.
2003 | Jeep Truck | Liberty 2WD | V6-3.7L VIN K | Fluid Pan ¦Service and Repair, Procedures: 45RFE 4 Speed/545RFE 5 Speed, Fluid Level and Condition Check | 45RFE - AUTOMATIC TRANSMISSION STANDARD PROCEDURE - FLUID LEVEL CHECK Low fluid level can cause a variety of conditions because it allows the pump to take in air along with the fluid. As in any hydraulic system, air bubbles make the fluid spongy, therefore, pressures will be low and build up slowly. Improper filling can also raise the fluid level too high. When the transmission has too much fluid, the geartrain churns up foam and cause the same conditions which occur with a low fluid level. In either case, air bubbles can cause overheating and/or fluid oxidation, and varnishing. This can interfere with normal valve, clutch, and accumulator operation. Foaming can also result in fluid escaping from the transmission vent where it may be mistaken for a leak. Along with fluid level, it is important to check the condition of the fluid. When the fluid smells burned, and is contaminated with metal or friction material particles, a complete transmission recondition is needed. Be sure to examine the fluid on the dipstick closely. If there is any doubt about its condition, drain out a sample for a double check. After the fluid has been checked, seat the dipstick fully to seal out water and dirt. The transmission has a dipstick to check oil level. It is located on the right side of the engine. Be sure to wipe all dirt from dipstick handle before removing. The torque converter fills in both the P (PARK) and N (NEUTRAL) positions. Place the selector lever in P (PARK) to be sure that the fluid level check is accurate. The engine should be running at idle speed for at least one minute, with the vehicle on level ground. At normal operating temperature (approximately 82 C. or 180 F.), the fluid level is correct if it is in the HOT region (cross-hatched area) on the oil level indicator. The fluid level will be approximately at the upper COLD hole of the dipstick at 70° F fluid temperature. NOTE: Engine and Transmission should be at normal operating temperature before performing this procedure. 1. Start engine and apply parking brake. 2. Shift the transmission into DRIVE for approximately 2 seconds. 3. Shift the transmission into REVERSE for approximately 2 seconds. 4. Shift the transmission into PARK. 5. Hook up DRB scan tool and select transmission. 6. Select sensors. 7. Read the transmission temperature value. 8. Compare the fluid temperature value with the chart. (Fig. 70) 9. Adjust transmission fluid level shown on the dipstick according to the chart. NOTE: After adding any fluid to the transmission, wait a minimum of 2 minutes for the oil to fully drain from the fill tube into the transmission before rechecking the fluid level. 10. Check transmission for leaks.
2003 | Jeep Truck | Liberty 2WD | V6-3.7L VIN K | Automatic Transmission/Transaxle ¦Service and Repair, Procedures: 45RFE 4 Speed/545RFE 5 Speed, Overhaul (Subassemblies), Input Clutch Assembly, Assembly | 45RFE - AUTOMATIC TRANSMISSION INPUT CLUTCH / ASSEMBLY 1. Install all new seals and O-rings onto the input shaft and input hub. The O-rings on the input hub are color coded. Be sure to install the correct O-ring in the correct location. 2. Check the transmission lubrication check valve located in the input shaft using shop air. The valve should only allow air flow in one direction. If the valve allows no air flow, or air flow in both directions, the valve will need to be replaced. 3. Lubricate all seals with Mopar ATE +4, type 9602, prior to installation. 4. Assemble the OD/reverse piston onto the input clutch hub (Fig. 86). 5. Assemble the input clutch retainer onto the input clutch hub. 6. Install the input clutch retainer tapered snap ring with tapered side up onto the input clutch hub. 7. Install Piston Guides 8504 into the input clutch retainer (Fig. 87) and onto the input clutch hub to guide the inner and outer underdrive piston seals into position. 8. Install the underdrive piston into the input clutch retainer and over the input clutch hub (Fig. 86). 9. Install the UD/OD balance piston return spring pack into the input clutch retainer. 10. Install Piston Guide 8252 into the input clutch retainer (Fig. 88) to guide the UD/OD balance piston seal into position inside the underdrive piston. 11. Install the UD/OD balance piston into the input clutch retainer and the underdrive piston. 12. Using Spring Compressor 8251, compress the UD/OD return spring pack and secure the piston in place with the snap-ring (Fig. 89). 13. Install the underdrive clutch pack into the input clutch retainer (Fig. 86). 14. Install the UD/OD reaction plate lower flat snap-ring (Fig. 90). The correct snap-ring can be identified by the two tabbed ears. 15. Install the UD/OD reaction plate into the input clutch retainer. The reaction plate is to be installed with the big step down. 16. Install the UD/OD reaction plate upper tapered snap-ring with tapered side up. 17. Install the input clutch assembly into Input Clutch Pressure Fixture 8260 (Fig. 91). Mount a dial indicator to the assembly, push down on the clutch discs and zero the indicator against the underdrive clutch discs (Fig. 92). Apply 20 psi of air pressure to the underdrive clutch and record the dial indicator reading. Measure and record UD clutch pack measurement in four (4) places, 90° apart. Take average of four measurements and compare with UD clutch pack clearance specification. The correct clutch clearance is 0.84 1.54 mm (0.033 0.061 in.). The reaction plate is not selective. If the clutch clearance is not within specification, replace the reaction plate along with all the friction and steel discs. 18. Install the overdrive clutch pack into the input clutch retainer (Fig. 90). The overdrive steel separator plates can be identified by the lack of the half-moon cuts in the locating tabs. 19. Install the overdrive clutch wavy snap-ring with the two tabbed ears into the input clutch retainer. 20. Install the OD/reverse reaction plate into the input clutch retainer. The reaction plate is non-directional (Fig. 90). 21. Install the OD/reverse reaction plate flat snap-ring into the input clutch retainer. 22. Mount a dial indicator to the assembly and zero the indicator against the OD/reverse reaction plate (Fig. 93). Apply 20 psi of air pressure to the overdrive clutch and record the dial indicator reading. Measure and record OD clutch pack measurement in four (4) places, 90° apart. Take average of four measurements and compare with OD clutch pack clearance specification. Verify that the clutch clearance is 1.103 1.856 mm (0.043 0.073 in.). The reaction plate is not selective. If the clutch clearance is not within specification, replace the reaction plate along with all the friction and steel discs. 23. Install the reverse clutch pack into the input clutch retainer (Fig. 90). 24. Install the reverse reaction plate into the input clutch retainer. 25. Install the reverse reaction plate selective snap-ring into the input clutch retainer. 26. Mount a dial indicator to the assembly, push down on the clutch discs, pull up on the reaction plate to ensure the plate is properly seated and zero the indicator against the reverse clutch discs (Fig. 94). Apply 20 psi of air pressure to the reverse clutch and record the dial indicator reading. Measure and record Reverse clutch pack measurement in four (4) places, 90° apart. Take average of four measurements and compare with Reverse clutch pack clearance specification. The correct clutch clearance is 0.58 1.47 mm (0.023 0.058 in.). Adjust as necessary. Install the chosen snap-ring and re-measure to verify selection. 27. Remove the reverse clutch pack from the input clutch retainer. 28. Install the number 2 bearing onto the underdrive hub with outer race against the hub with petroleum jelly. 29. Install the underdrive hub into the input clutch retainer. 30. Install the number 3 bearing into the overdrive hub with the outer race against the hub with petroleum jelly. 31. Install the overdrive hub into the input clutch retainer. 32. Install the number 4 bearing into the reverse hub with outer race against the hub with petroleum jelly. 33. Install the reverse hub into the input clutch retainer. 34. Install the complete reverse clutch pack. 35. Install the reverse reaction plate and snap-ring. 36. Push up on reaction plate to allow reverse clutch to move freely.
2003 | Jeep Truck | Liberty 2WD | V6-3.7L VIN K | Fluid - A/T ¦Service and Repair, Procedures: 45RFE 4 Speed/545RFE 5 Speed, Fluid Level and Condition Check | 45RFE - AUTOMATIC TRANSMISSION STANDARD PROCEDURE - FLUID LEVEL CHECK Low fluid level can cause a variety of conditions because it allows the pump to take in air along with the fluid. As in any hydraulic system, air bubbles make the fluid spongy, therefore, pressures will be low and build up slowly. Improper filling can also raise the fluid level too high. When the transmission has too much fluid, the geartrain churns up foam and cause the same conditions which occur with a low fluid level. In either case, air bubbles can cause overheating and/or fluid oxidation, and varnishing. This can interfere with normal valve, clutch, and accumulator operation. Foaming can also result in fluid escaping from the transmission vent where it may be mistaken for a leak. Along with fluid level, it is important to check the condition of the fluid. When the fluid smells burned, and is contaminated with metal or friction material particles, a complete transmission recondition is needed. Be sure to examine the fluid on the dipstick closely. If there is any doubt about its condition, drain out a sample for a double check. After the fluid has been checked, seat the dipstick fully to seal out water and dirt. The transmission has a dipstick to check oil level. It is located on the right side of the engine. Be sure to wipe all dirt from dipstick handle before removing. The torque converter fills in both the P (PARK) and N (NEUTRAL) positions. Place the selector lever in P (PARK) to be sure that the fluid level check is accurate. The engine should be running at idle speed for at least one minute, with the vehicle on level ground. At normal operating temperature (approximately 82 C. or 180 F.), the fluid level is correct if it is in the HOT region (cross-hatched area) on the oil level indicator. The fluid level will be approximately at the upper COLD hole of the dipstick at 70° F fluid temperature. NOTE: Engine and Transmission should be at normal operating temperature before performing this procedure. 1. Start engine and apply parking brake. 2. Shift the transmission into DRIVE for approximately 2 seconds. 3. Shift the transmission into REVERSE for approximately 2 seconds. 4. Shift the transmission into PARK. 5. Hook up DRB scan tool and select transmission. 6. Select sensors. 7. Read the transmission temperature value. 8. Compare the fluid temperature value with the chart. (Fig. 70) 9. Adjust transmission fluid level shown on the dipstick according to the chart. NOTE: After adding any fluid to the transmission, wait a minimum of 2 minutes for the oil to fully drain from the fill tube into the transmission before rechecking the fluid level. 10. Check transmission for leaks.
2003 | Jeep Truck | Liberty 2WD | V6-3.7L VIN K | Fluid Filter - A/T ¦Service and Repair, Procedures: 45RFE 4 Speed/545RFE 5 Speed, Fluid Level and Condition Check | 45RFE - AUTOMATIC TRANSMISSION STANDARD PROCEDURE - FLUID LEVEL CHECK Low fluid level can cause a variety of conditions because it allows the pump to take in air along with the fluid. As in any hydraulic system, air bubbles make the fluid spongy, therefore, pressures will be low and build up slowly. Improper filling can also raise the fluid level too high. When the transmission has too much fluid, the geartrain churns up foam and cause the same conditions which occur with a low fluid level. In either case, air bubbles can cause overheating and/or fluid oxidation, and varnishing. This can interfere with normal valve, clutch, and accumulator operation. Foaming can also result in fluid escaping from the transmission vent where it may be mistaken for a leak. Along with fluid level, it is important to check the condition of the fluid. When the fluid smells burned, and is contaminated with metal or friction material particles, a complete transmission recondition is needed. Be sure to examine the fluid on the dipstick closely. If there is any doubt about its condition, drain out a sample for a double check. After the fluid has been checked, seat the dipstick fully to seal out water and dirt. The transmission has a dipstick to check oil level. It is located on the right side of the engine. Be sure to wipe all dirt from dipstick handle before removing. The torque converter fills in both the P (PARK) and N (NEUTRAL) positions. Place the selector lever in P (PARK) to be sure that the fluid level check is accurate. The engine should be running at idle speed for at least one minute, with the vehicle on level ground. At normal operating temperature (approximately 82 C. or 180 F.), the fluid level is correct if it is in the HOT region (cross-hatched area) on the oil level indicator. The fluid level will be approximately at the upper COLD hole of the dipstick at 70° F fluid temperature. NOTE: Engine and Transmission should be at normal operating temperature before performing this procedure. 1. Start engine and apply parking brake. 2. Shift the transmission into DRIVE for approximately 2 seconds. 3. Shift the transmission into REVERSE for approximately 2 seconds. 4. Shift the transmission into PARK. 5. Hook up DRB scan tool and select transmission. 6. Select sensors. 7. Read the transmission temperature value. 8. Compare the fluid temperature value with the chart. (Fig. 70) 9. Adjust transmission fluid level shown on the dipstick according to the chart. NOTE: After adding any fluid to the transmission, wait a minimum of 2 minutes for the oil to fully drain from the fill tube into the transmission before rechecking the fluid level. 10. Check transmission for leaks.
2003 | Jeep Truck | Liberty 2WD | V6-3.7L VIN K | Automatic Transmission/Transaxle ¦Service and Repair, Procedures: Standard Service Procedures, Fluid Level and Condition Check, 45RFE 4 Speed/545RFE 5 Speed | 45RFE - AUTOMATIC TRANSMISSION STANDARD PROCEDURE - FLUID LEVEL CHECK Low fluid level can cause a variety of conditions because it allows the pump to take in air along with the fluid. As in any hydraulic system, air bubbles make the fluid spongy, therefore, pressures will be low and build up slowly. Improper filling can also raise the fluid level too high. When the transmission has too much fluid, the geartrain churns up foam and cause the same conditions which occur with a low fluid level. In either case, air bubbles can cause overheating and/or fluid oxidation, and varnishing. This can interfere with normal valve, clutch, and accumulator operation. Foaming can also result in fluid escaping from the transmission vent where it may be mistaken for a leak. Along with fluid level, it is important to check the condition of the fluid. When the fluid smells burned, and is contaminated with metal or friction material particles, a complete transmission recondition is needed. Be sure to examine the fluid on the dipstick closely. If there is any doubt about its condition, drain out a sample for a double check. After the fluid has been checked, seat the dipstick fully to seal out water and dirt. The transmission has a dipstick to check oil level. It is located on the right side of the engine. Be sure to wipe all dirt from dipstick handle before removing. The torque converter fills in both the P (PARK) and N (NEUTRAL) positions. Place the selector lever in P (PARK) to be sure that the fluid level check is accurate. The engine should be running at idle speed for at least one minute, with the vehicle on level ground. At normal operating temperature (approximately 82 C. or 180 F.), the fluid level is correct if it is in the HOT region (cross-hatched area) on the oil level indicator. The fluid level will be approximately at the upper COLD hole of the dipstick at 70° F fluid temperature. NOTE: Engine and Transmission should be at normal operating temperature before performing this procedure. 1. Start engine and apply parking brake. 2. Shift the transmission into DRIVE for approximately 2 seconds. 3. Shift the transmission into REVERSE for approximately 2 seconds. 4. Shift the transmission into PARK. 5. Hook up DRB scan tool and select transmission. 6. Select sensors. 7. Read the transmission temperature value. 8. Compare the fluid temperature value with the chart. (Fig. 70) 9. Adjust transmission fluid level shown on the dipstick according to the chart. NOTE: After adding any fluid to the transmission, wait a minimum of 2 minutes for the oil to fully drain from the fill tube into the transmission before rechecking the fluid level. 10. Check transmission for leaks.
2003 | Jeep Truck | Liberty 4WD | L4-2.4L VIN 1 | Cylinder Head Assembly ¦Service and Repair, Procedures | CYLINDER HEAD REMOVAL 1. Perform fuel system pressure release procedure before attempting any repairs. 2. Disconnect battery negative cable. 3. Drain cooling system. 4. Remove air filter housing and inlet tube. 5. Remove intake manifold. 6. Remove heater tube support bracket from cylinder head. 7. Disconnect radiator upper and heater supply hoses from water outlet connections. 8. Remove accessory drive belts. 9. Raise vehicle and remove exhaust pipe from manifold. 10. Remove power steering pump and set aside. Do not disconnect lines. 11. Remove accessory drive bracket. 12. Remove ignition coil and wires from engine. 13. Disconnect cam sensor and fuel injector wiring connectors. 14. Remove timing belt and camshaft sprockets. 15. Remove timing belt idler pulley and rear timing belt cover. 16. Remove cylinder head cover. 17. Remove camshafts. - NOTE: Identify rocker arm position to ensure correct re-installation in original position, if reused. 18. Remove rocker arms. 19. Remove cylinder head bolts in REVERSE sequence of tightening. 20. Remove cylinder head from engine block. 21. Inspect and clean cylinder head. CLEANING 1. To ensure engine gasket sealing, proper surface preparation must be performed, especially with the use of aluminum engine components and multi-layer steel cylinder head gaskets. - NOTE: Multi-Layer Steel (MLS) head gaskets require a scratch free sealing surface. 2. Remove all gasket material from cylinder head and block. Be careful not to gouge or scratch the aluminum head sealing surface. 3. Clean all engine oil passages. INSPECTION Fig. 6 Checking Cylinder Head Flatness 1. Cylinder head must be flat within 0.1 mm (0.004 in.). 2. Inspect camshaft bearing journals for scoring. 3. Remove carbon and varnish deposits from inside of valve guides with a reliable guide cleaner. Fig. 7 Checking Wear On Valve Guide - Typical 4. Using a small hole gauge and a micrometer, measure valve guides in 3 places top, middle and bottom. Replace guides if they are not within specification. Fig. 8 Valve Guide Height 5. Check valve guide height. INSTALLATION Fig. 9 Checking Bolts For Stretching (Necking) - NOTE: The cylinder head bolts should be examined BEFORE reuse. If the threads are necked down, the bolts must be replaced. - Necking can be checked by holding a scale or straight edge against the threads. If all the threads do not contact the scale, the bolt should be replaced. 1. Before installing the bolts, the threads should be coated with engine oil. Fig. 10 Cylinder Head Gasket Positioning 2. Position cylinder head gasket on engine block. 3. Install cylinder head on engine block. Fig. 11 Cylinder Head Tightening Sequence 4. Tighten the cylinder head bolts in the sequence shown. Using the 4 step torque turn method, tighten according to the following values: - ^ Step 1: All to 34 Nm (25 ft. lbs.) - ^ Step 2: All to 68 Nm (50 ft. lbs.) - ^ Step 3: All to 68 Nm (50 ft. lbs.) - CAUTION: Do not use a torque wrench for the following step. - ^ Step 4: Turn an additional 1/4 turn 5. Install rocker arms. 6. Install camshafts. 7. Install cylinder head cover. 8. Install timing belt rear cover and timing belt idler pulley. 9. Install timing belt and camshaft sprockets. 10. Connect cam sensor and fuel injectors wiring connectors. 11. Install ignition coil and wires. Connect ignition coil wiring connector. 12. Install accessary drive bracket. 13. Install power steering pump to cylinder head. 14. Raise vehicle and install the exhaust pipe to the manifold. 15. Install accessory drive belts. 16. Install heater tube support bracket to cylinder head. 17. Install intake manifold. 18. Connect all vacuum lines, electrical wiring, ground straps and fuel line. 19. Fill cooling system. 20. Connect battery negative cable
2003 | Jeep Truck | Liberty 4WD | L4-2.4L VIN 1 | Check Valve ¦Service and Repair, Procedures: Front Check Valve Replacement | REMOVAL 1. Unlatch and open the hood. 2. Remove both front wiper arms from the wiper pivots. (Refer to WIPERS/WASHERS - FRONT/FRONT WIPER ARM - REMOVAL). 3. Remove the cowl plenum cover/grille panel from over the cowl plenum. Fig.4 Front Check Valve Remove/Install 4. From the underside of the cowl plenum cover/ grille panel, disconnect the cowl plenum and washer nozzle hoses from the three barbed nipples of the front check valve. 5. Remove the front check valve from the underside of the cowl plenum cover/grille panel. INSTALLATION 1. Position the front check valve to the underside of the cowl plenum cover/grille panel. Be certain that the flow direction arrow molded into the front check valve body is oriented towards the front washer nozzles. 2. From the underside of the cowl plenum cover/ grille panel, reconnect the cowl plenum and washer nozzle hoses to the three barbed nipples of the front check valve. 3. Reinstall the cowl plenum cover/grille panel over the cowl plenum. 4. Reinstall both front wiper arms onto the wiper pivots. (Refer to FRONT WIPERS/ WASHERS/FRONT WIPER ARM - INSTALLATION). 5. Close and latch the hood.
2003 | Jeep Truck | Liberty 4WD | L4-2.4L VIN 1 | Check Valve ¦Service and Repair, Procedures: Rear Check Valve Replacement | REMOVAL 1. Disconnect and isolate the battery negative cable. 2. Remove the Center High Mounted Stop Lamp (CHMSL) unit from the rear of the roof panel. (Refer to LAMPS/LIGHTING - EXTERIOR/CENTER HIGH MOUNTED STOP LAMP UNIT - REMOVAL). - WARNING: THE EDGES OF THE SHEET METAL AROUND THE CENTER HIGH MOUNTED STOP LAMP MOUNTING HOLE IN THE ROOF PANEL. TAKE THE PROPER PRECAUTIONS TO AVOID PERSONAL INJURY. Fig.4 Rear Check Valve Remove/Install 3. Reach through the CHMSL unit mounting hole in the rear of the roof panel to access and disconnect the rear washer hose at the barbed nipple of the rear washer nozzle. 4. Pull the rear washer hose through the CHMSL unit mounting hole far enough to access and disconnect the headliner washer hose from the barbed nipple of the rear check valve. 5. Remove the rear check valve and rear washer nozzle hose as a unit through the CHMSL mounting hole. 6. Disconnect the rear washer nozzle hose from the barbed nipple of the rear check valve. INSTALLATION 1. Reconnect the rear washer nozzle hose to the barbed nipple of the rear check valve. Be certain that the flow direction arrow molded into the rear check valve body is oriented towards the rear washer nozzle hose. - WARNING: THE EDGES OF THE SHEET METAL AROUND THE CENTER HIGH MOUNTED STOP LAMP MOUNTING HOLE IN THE ROOF PANEL. TAKE THE PROPER PRECAUTIONS TO AVOID PERSONAL INJURY. 2. Reach through the CHMSL unit mounting hole in the rear of the roof panel to access and pull the headliner washer hose into the Center High Mounted Stop Lamp (CHMSL) unit mounting hole. 3. Reconnect the headliner washer hose to the barbed nipple of the rear check valve. 4. Reach through the CHMSL unit mounting hole in the rear of the roof panel to access and reconnect the rear washer nozzle hose to the barbed nipple of the rear washer nozzle. 5. Reinstall the CHMSL unit to the rear of the roof panel. (Refer to LAMPS/LIGHTING - EXTERIOR/CENTER HIGH MOUNTED STOP LAMP UNIT - INSTALLATION). 6. Reconnect the battery negative cable.
2003 | Jeep Truck | Liberty 4WD | L4-2.4L VIN 1 | Fuel Tank ¦Service and Repair, Procedures: Fuel Tank Check Valve Replacement | Fig.44 Upper Section - Fuel Pump Module REMOVAL - The fuel tank check (control) valve is attached into the top section of the fuel pump module. If replacement is necessary, the top section of the fuel pump module must be replaced. Refer to Fuel Pump Module Removal/Installation. INSTALLATION - The fuel tank check (control) valve is attached to the top section of the fuel pump module. If replacement is necessary the top section of the fuel pump module must be replaced. Refer to Fuel Pump Module Removal/Installation.
2003 | Jeep Truck | Liberty 4WD | L4-2.4L VIN 1 | Fuel Tank ¦Service and Repair, Procedures: Fuel Tank Removal and Installation | REMOVAL - Fuel Tank Draining - WARNING: THE FUEL SYSTEM MAY BE UNDER CONSTANT FUEL PRESSURE EVEN WITH THE ENGINE OFF. THIS PRESSURE MUST BE RELEASED BEFORE SERVICING FUEL TANK. Fig.38 Fuel Fill Check Valve - Two different procedures may be used to drain fuel tank: removing fuel pump module access plate, or using DRB scan tool. Due to a one-way check valve installed into the fuel fill opening fitting at the tank, the tank cannot be drained conventionally at the fill cap. - The quickest draining procedure involves removing fuel pump module access plate. - As an alternative procedure, the electric fuel pump may be activated allowing tank to be drained at fuel rail connection. Refer to DRB scan tool for fuel pump activation procedures. Before disconnecting fuel line at fuel rail, release fuel pressure. Refer to the Fuel System Pressure Release Procedure for procedures. Attach end of special test hose tool number 6541, 6539, 6631 or 6923 at fuel rail disconnection (tool number will depend on model and/or engine application). Position opposite end of this hose tool to an approved gasoline draining station. Activate fuel pump and drain tank until empty - If electric fuel pump is not operating, fuel pump module access plate must be removed for fuel draining. Refer to following procedures. - Fuel tank removal will not be necessary for fuel tank draining. Access for draining is from rear cargo area. 1. Open all windows in vehicle to allow for air ventilation. 2. Four cargo holdown clamps are located inside the vehicle on the floor of the rear cargo area. Remove the 2 rearward mounted clamps by drilling out the clamp rivets. Fig.39 Access Plate 3. Fold carpeting forward to gain access to fuel pump module access plate. 4. Remove 4 fuel pump module access plate nuts. 5. While applying heat from a heat gun, carefully pry up fuel pump module access plate. Take care not to bend plate. 6. Thoroughly clean area around top of pump module to prevent contaminants from entering fuel tank or fuel lines. 7. Release fuel system pressure. Fig.40 Top Of Fuel Pump Module 8. Disconnect 2 fuel lines at fuel pump module by pressing on tabs at side of fitting. 9. Disconnect electrical connector. Slide red tab first to unlock, and push grey tab down for removal. 10. Disconnect ORVR hose at pump module fitting. 11. Remove module lockring using a brass drift and hammer (counter-clockwise). 12. Carefully lift upper section of pump module from fuel tank a few inches (lift upper section from tank very slowly until rubber gasket can be retained. If not, gasket will fall into fuel tank). 13. Using an approved gas holding tank, drain fuel tank through fuel pump module opening. - Tank Removal 1. After draining tank, temporarily place upper section of fuel pump module back into fuel tank. 2. Raise vehicle. 3. If equipped, remove fuel tank skid plate and tow hooks. Certain equipment packages will also require removal of the trailer hitch. 4. Disconnect fuel filter ground strap. Fig.41 Front Of Fuel Tank 5. Disconnect fuel filter outlet line from body retention clip located on frame near front/center of tank. Place a small screwdriver into side of clip and twist for removal. Also disconnect Leak Detection Pump (LDP) line from this clip. 6. Remove both 3/4 inch hoses at sides of Leak Detection Pump (LDP). 7. Disconnect 3/4 inch flow management valve hose at EVAP canister. Fig.42 Fuel Fill Hose At Tank 8. Remove fuel fill hose clamp at fuel tank, and disconnect hose from fuel tank. 9. A third fuel line is attached to bottom of fuel filter. The disconnection point (quick-connect fitting) for this 3rd line is approximately 1 foot from front of tank towards front of vehicle. Clean connection point before disconnection. Disconnect by pressing on tabs at side of quick-connect fitting. Also disconnect LDP vent line near this same point. 10. Disconnect 2 vacuum/vent hoses from plastic retention clip at left/front of fuel tank line. 11. Support tank with a hydraulic jack. 12. Remove 4 fuel tank strap bolts (2 at front of tank; 2 at rear of tank), and remove both tank support straps. Fig.43 LDP Electrical Connector 13. Carefully lower tank a few inches and disconnect electrical connector at top of LDP. To disconnect electrical connector: Push upward on red colored tab to unlock. Push on black colored tab while removing connector. 14. Continue lowering tank while guiding remaining hoses and lines. 15. If fuel tank is to be replaced, remove LDP, fuel filter and fuel pump module from tank. Refer to Leak Detection Pump, Fuel Filter and Fuel Pump Module Removal/Installation procedures. INSTALLATION 1. If fuel tank is to be replaced, install LDP, fuel filter and fuel pump module to tank. Refer to Leak Detection Pump, Fuel Filter and Fuel Pump Module Removal/Installation procedures. 2. Position fuel tank to hydraulic jack. 3. Raise tank while carefully guiding vent tubes/ hoses through frame rail and cross-member. Before tank reaches body, connect electrical connector to Leak Detection Pump (LDP). 4. Continue raising tank until positioned to body. 5. Attach two fuel tank mounting straps and 4 mounting bolts. Tighten bolts to 61 Nm (45 ft. lbs.) torque. 6. Connect 2 hoses to body retention clip at left/front of tank. 7. Connect fuel filter fuel line to main fuel line (snaps together). After connecting, snap this line into body retention clip. Also connect LDP vacuum hose near this point. 8. Install fuel fill hose and hose clamp to fuel tank fitting. Rotate hose until white painted index mark on hose is located between alignment notches on fuel tank fitting. Tighten clamp to 3.4 Nm (30 in. lbs.) torque. 9. Connect fresh air and recirculation lines to fuel fill tube. 10. Connect 3/4 inch lines to Leak Detection Pump (LDP). 11. Connect 3/4 inch flow management valve hose to EVAP canister. 12. Snap remaining lines into body retention clip at front/center of fuel tank. 13. If equipped, install fuel tank skid plate, trailer hitch and tow hooks. 14. Lower vehicle. 15. Attach (snap on) 2 fuel filter fuel lines to top of fuel pump module. 16. Install electrical connector to top of fuel pump module. 17. Connect negative battery cable to battery 18. Fill fuel tank with fuel. 19. Start engine and check for fuel leaks near top of module. 20. Apply silicone sealant to bottom of fuel pump module metal access plate. 21. Install fuel pump module metal access plate and 4 nuts. Tighten nuts to 3 Nm (26 in. lbs.) torque. 22. Position carpet and install 2 new cargo clamp rivets into each cargo holdown clamp.
2003 | Jeep Truck | Liberty 4WD | L4-2.4L VIN 1 | Fluid Pan ¦Service and Repair, Procedures: 42RLE 4 Speed, Fluid Level Check | STANDARD PROCEDURE - FLUID LEVEL CHECK FLUID LEVEL CHECK - The transmission sump has a dipstick to check oil similar to most automatic transmissions. It is located on the left side of the engine. Be sure to wipe all dirt from dipstick handle before removing. The torque converter fills in both the PARK and NEUTRAL positions. Place the selector lever in PARK to be sure that the fluid level check is accurate. The engine should be running at idle speed for at least one minute, with the vehicle on level ground. At normal operating temperature (approximately 82°C. or 180°F), the fluid level is correct if it is in the HOT region (cross-hatched area) on the oil level indicator. The fluid level should be in COLD region at 70°F fluid temperature. Adjust fluid level as necessary. Use only Mopar ATF +4, Automatic Transmission Fluid. FLUID LEVEL CHECK USING DRB - NOTE: Engine and Transmission should be at normal operating temperature before performing this procedure. 1. Start engine and apply parking brake. 2. Connect DRBIII6 scan tool and select transmission. 3. Select sensors. 4. Read the transmission temperature value. 5. Compare the fluid temperature value with the chart. 6. Adjust transmission fluid level shown on the dipstick according to the chart (Fig. 162). Use only Mopar ATF +4, Automatic Transmission Fluid. 7. Check transmission for leaks.
2003 | Jeep Truck | Liberty 4WD | L4-2.4L VIN 1 | Fluid - A/T ¦Service and Repair, Procedures: 42RLE 4 Speed, Fluid Level Check | STANDARD PROCEDURE - FLUID LEVEL CHECK FLUID LEVEL CHECK - The transmission sump has a dipstick to check oil similar to most automatic transmissions. It is located on the left side of the engine. Be sure to wipe all dirt from dipstick handle before removing. The torque converter fills in both the PARK and NEUTRAL positions. Place the selector lever in PARK to be sure that the fluid level check is accurate. The engine should be running at idle speed for at least one minute, with the vehicle on level ground. At normal operating temperature (approximately 82°C. or 180°F), the fluid level is correct if it is in the HOT region (cross-hatched area) on the oil level indicator. The fluid level should be in COLD region at 70°F fluid temperature. Adjust fluid level as necessary. Use only Mopar ATF +4, Automatic Transmission Fluid. FLUID LEVEL CHECK USING DRB - NOTE: Engine and Transmission should be at normal operating temperature before performing this procedure. 1. Start engine and apply parking brake. 2. Connect DRBIII6 scan tool and select transmission. 3. Select sensors. 4. Read the transmission temperature value. 5. Compare the fluid temperature value with the chart. 6. Adjust transmission fluid level shown on the dipstick according to the chart (Fig. 162). Use only Mopar ATF +4, Automatic Transmission Fluid. 7. Check transmission for leaks.
2003 | Jeep Truck | Liberty 4WD | L4-2.4L VIN 1 | Vacuum Brake Booster ¦Service and Repair, Procedures: Removal and Installation (Left Hand Drive) | REMOVAL 1. Disconnect the wire to the fluid level switch at the bottom of the reservoir. 2. Remove the master cylinder. 3. Disconnect vacuum hoses from booster check valve. 4. Remove the brake lines from the master cylinder and the HCU (ABS vehicles only) or the junction block for clearance. 5. Disconnect the HCU from the mounts and move to the side for clearance of the booster. 6. Remove knee blocker under the steering column. 7. Remove retaining clip that secures booster push rod to brake pedal. 8. Remove nuts attaching booster to the dash panel. 9. In engine compartment, slide booster studs out of dash panel, tilt booster upward, and remove booster from engine compartment. INSTALLATION 1. Align and position booster on the dash panel. 2. Install booster mounting nuts. Tighten nuts just enough to hold booster in place. 3. Slide booster push rod onto the brake pedal. Then secure push rod to pedal pin with retaining clip. - NOTE: Lubricate the pedal pin with Mopar multi-mileage grease before installation. 4. Tighten booster mounting nuts to 25 Nm (220 in. lbs.). 5. Install the knee blocker. 6. If original master cylinder is being installed, check condition of seal at rear of master cylinder. Replace seal if cut, or torn. 7. Clean cylinder mounting surface of brake booster. Use shop towel wetted with brake cleaner for this purpose. Dirt, grease, or similar materials will prevent proper cylinder seating and could result in vacuum leak. 8. Align and install master cylinder on the booster studs. Install mounting nuts and tighten to 25 Nm (220 in. lbs.). 9. Connect vacuum hose to booster check valve. 10. Remount the HCU. Tighten bracket mounting nuts to 14 Nm (125 in. lbs.). 11. Connect and secure the brake lines to HCU or junction block and master cylinder. Start all brake line fittings by hand to avoid cross threading. 12. Connect the wire to fluid level switch at the bottom of the reservoir. 13. Fill and bleed base brake system. 14. Verify proper brake operation before moving vehicle.
2003 | Jeep Truck | Liberty 4WD | L4-2.4L VIN 1 | Vacuum Brake Booster ¦Service and Repair, Procedures: Removal and Installation (Right Hand Drive) | REMOVAL 1. Remove the air box. 2. Relocate the cruise control servo to gain access to the booster for removal. 3. Remove the brake lines from the master cylinder. 4. Remove the master cylinder. 5. Disconnect vacuum hose from booster check valve. 6. Remove knee blocker under the steering column. 7. Remove the brake light switch 8. Remove retaining clip that secures booster push rod to brake pedal. 9. Remove nuts attaching booster to the dash panel. 10. In engine compartment, slide booster studs out of dash panel, tilt booster upward, and remove booster from engine compartment. INSTALLATION 1. Align and position booster on the dash panel. 2. Install booster mounting nuts. Tighten nuts just enough to hold booster in place. 3. Slide booster push rod onto the brake pedal. Then secure push rod to pedal pin with retaining clip. - NOTE: Lubricate the pedal pin with Mopar multi-mileage grease before installation. 4. Tighten booster mounting nuts to 39 Nm (29 ft. lbs.). 5. Install the brake light switch. 6. Install the knee blocker. 7. If original master cylinder is being installed, check condition of seal at rear of master cylinder. Replace seal if cut, or torn. 8. Clean cylinder mounting surface of brake booster. Use shop towel wetted with brake cleaner for this purpose. Dirt, grease, or similar materials will prevent proper cylinder seating and could result in vacuum leak. 9. Align and install master cylinder on the booster studs. Install mounting nuts and tighten to 17.5 Nm (155 in. lbs.). 10. Connect vacuum hose to booster check valve. 11. Remount the cruise control servo to the original location. Tighten bracket mounting nuts to 17.5 Nm (155 in. lbs.). 12. Connect and secure the brake lines to HCU and master cylinder. Start all brake line fittings by hand to avoid cross threading. 13. Connect the wire to fluid reservoir. 14. Install the air box. 15. Fill and bleed base brake system. 16. Verify proper brake operation before moving vehicle.
2003 | Jeep Truck | Liberty 4WD | L4-2.4L VIN 1 | Fluid Filter - A/T ¦Service and Repair, Procedures: 42RLE 4 Speed, Fluid Level Check | STANDARD PROCEDURE - FLUID LEVEL CHECK FLUID LEVEL CHECK - The transmission sump has a dipstick to check oil similar to most automatic transmissions. It is located on the left side of the engine. Be sure to wipe all dirt from dipstick handle before removing. The torque converter fills in both the PARK and NEUTRAL positions. Place the selector lever in PARK to be sure that the fluid level check is accurate. The engine should be running at idle speed for at least one minute, with the vehicle on level ground. At normal operating temperature (approximately 82°C. or 180°F), the fluid level is correct if it is in the HOT region (cross-hatched area) on the oil level indicator. The fluid level should be in COLD region at 70°F fluid temperature. Adjust fluid level as necessary. Use only Mopar ATF +4, Automatic Transmission Fluid. FLUID LEVEL CHECK USING DRB - NOTE: Engine and Transmission should be at normal operating temperature before performing this procedure. 1. Start engine and apply parking brake. 2. Connect DRBIII6 scan tool and select transmission. 3. Select sensors. 4. Read the transmission temperature value. 5. Compare the fluid temperature value with the chart. 6. Adjust transmission fluid level shown on the dipstick according to the chart (Fig. 162). Use only Mopar ATF +4, Automatic Transmission Fluid. 7. Check transmission for leaks.
2003 | Jeep Truck | Liberty 4WD | L4-2.4L VIN 1 | Automatic Transmission/Transaxle ¦Service and Repair, Procedures: Standard Service Procedures, Fluid Level and Condition Check, 42RLE 4 Speed, Fluid Level Check Using Scan Tool | STANDARD PROCEDURE - FLUID LEVEL CHECK FLUID LEVEL CHECK - The transmission sump has a dipstick to check oil similar to most automatic transmissions. It is located on the left side of the engine. Be sure to wipe all dirt from dipstick handle before removing. The torque converter fills in both the PARK and NEUTRAL positions. Place the selector lever in PARK to be sure that the fluid level check is accurate. The engine should be running at idle speed for at least one minute, with the vehicle on level ground. At normal operating temperature (approximately 82°C. or 180°F), the fluid level is correct if it is in the HOT region (cross-hatched area) on the oil level indicator. The fluid level should be in COLD region at 70°F fluid temperature. Adjust fluid level as necessary. Use only Mopar ATF +4, Automatic Transmission Fluid. FLUID LEVEL CHECK USING DRB - NOTE: Engine and Transmission should be at normal operating temperature before performing this procedure. 1. Start engine and apply parking brake. 2. Connect DRBIII6 scan tool and select transmission. 3. Select sensors. 4. Read the transmission temperature value. 5. Compare the fluid temperature value with the chart. 6. Adjust transmission fluid level shown on the dipstick according to the chart (Fig. 162). Use only Mopar ATF +4, Automatic Transmission Fluid. 7. Check transmission for leaks.
2003 | Jeep Truck | Liberty 4WD | V6-3.7L VIN K | Vacuum Check Valve HVAC ¦Service and Repair, Procedures | Fig.22 Recirculation Actuator And Check Valve REMOVAL 1. Unplug the HVAC vacuum supply line connector at the vacuum check valve. The check valve is located behind the glove box on the passengers side of the vehicle. 2. Note the orientation of the check valve in the vacuum supply line for correct reinstallation. 3. Unplug the vacuum check valve from the vacuum supply line fittings. INSTALLATION 1. Plug in the vacuum check valve at the vacuum supply line fittings making sure of proper orientation. 2. Plug in the vacuum check valve at the HVAC vacuum supply line connector.
2003 | Jeep Truck | Liberty 4WD | V6-3.7L VIN K | Check Valve ¦Service and Repair, Procedures: Front Check Valve Replacement | REMOVAL 1. Unlatch and open the hood. 2. Remove both front wiper arms from the wiper pivots. (Refer to WIPERS/WASHERS - FRONT/FRONT WIPER ARM - REMOVAL). 3. Remove the cowl plenum cover/grille panel from over the cowl plenum. Fig.4 Front Check Valve Remove/Install 4. From the underside of the cowl plenum cover/ grille panel, disconnect the cowl plenum and washer nozzle hoses from the three barbed nipples of the front check valve. 5. Remove the front check valve from the underside of the cowl plenum cover/grille panel. INSTALLATION 1. Position the front check valve to the underside of the cowl plenum cover/grille panel. Be certain that the flow direction arrow molded into the front check valve body is oriented towards the front washer nozzles. 2. From the underside of the cowl plenum cover/ grille panel, reconnect the cowl plenum and washer nozzle hoses to the three barbed nipples of the front check valve. 3. Reinstall the cowl plenum cover/grille panel over the cowl plenum. 4. Reinstall both front wiper arms onto the wiper pivots. (Refer to FRONT WIPERS/ WASHERS/FRONT WIPER ARM - INSTALLATION). 5. Close and latch the hood.
2003 | Jeep Truck | Liberty 4WD | V6-3.7L VIN K | Check Valve ¦Service and Repair, Procedures: Rear Check Valve Replacement | REMOVAL 1. Disconnect and isolate the battery negative cable. 2. Remove the Center High Mounted Stop Lamp (CHMSL) unit from the rear of the roof panel. (Refer to LAMPS/LIGHTING - EXTERIOR/CENTER HIGH MOUNTED STOP LAMP UNIT - REMOVAL). - WARNING: THE EDGES OF THE SHEET METAL AROUND THE CENTER HIGH MOUNTED STOP LAMP MOUNTING HOLE IN THE ROOF PANEL. TAKE THE PROPER PRECAUTIONS TO AVOID PERSONAL INJURY. Fig.4 Rear Check Valve Remove/Install 3. Reach through the CHMSL unit mounting hole in the rear of the roof panel to access and disconnect the rear washer hose at the barbed nipple of the rear washer nozzle. 4. Pull the rear washer hose through the CHMSL unit mounting hole far enough to access and disconnect the headliner washer hose from the barbed nipple of the rear check valve. 5. Remove the rear check valve and rear washer nozzle hose as a unit through the CHMSL mounting hole. 6. Disconnect the rear washer nozzle hose from the barbed nipple of the rear check valve. INSTALLATION 1. Reconnect the rear washer nozzle hose to the barbed nipple of the rear check valve. Be certain that the flow direction arrow molded into the rear check valve body is oriented towards the rear washer nozzle hose. - WARNING: THE EDGES OF THE SHEET METAL AROUND THE CENTER HIGH MOUNTED STOP LAMP MOUNTING HOLE IN THE ROOF PANEL. TAKE THE PROPER PRECAUTIONS TO AVOID PERSONAL INJURY. 2. Reach through the CHMSL unit mounting hole in the rear of the roof panel to access and pull the headliner washer hose into the Center High Mounted Stop Lamp (CHMSL) unit mounting hole. 3. Reconnect the headliner washer hose to the barbed nipple of the rear check valve. 4. Reach through the CHMSL unit mounting hole in the rear of the roof panel to access and reconnect the rear washer nozzle hose to the barbed nipple of the rear washer nozzle. 5. Reinstall the CHMSL unit to the rear of the roof panel. (Refer to LAMPS/LIGHTING - EXTERIOR/CENTER HIGH MOUNTED STOP LAMP UNIT - INSTALLATION). 6. Reconnect the battery negative cable.
2003 | Jeep Truck | Liberty 4WD | V6-3.7L VIN K | Fuel Tank ¦Service and Repair, Procedures: Fuel Tank Check Valve Replacement | Fig.44 Upper Section - Fuel Pump Module REMOVAL - The fuel tank check (control) valve is attached into the top section of the fuel pump module. If replacement is necessary, the top section of the fuel pump module must be replaced. Refer to Fuel Pump Module Removal/Installation. INSTALLATION - The fuel tank check (control) valve is attached to the top section of the fuel pump module. If replacement is necessary the top section of the fuel pump module must be replaced. Refer to Fuel Pump Module Removal/Installation.
2003 | Jeep Truck | Liberty 4WD | V6-3.7L VIN K | Fuel Tank ¦Service and Repair, Procedures: Fuel Tank Removal and Installation | REMOVAL - Fuel Tank Draining - WARNING: THE FUEL SYSTEM MAY BE UNDER CONSTANT FUEL PRESSURE EVEN WITH THE ENGINE OFF. THIS PRESSURE MUST BE RELEASED BEFORE SERVICING FUEL TANK. Fig.38 Fuel Fill Check Valve - Two different procedures may be used to drain fuel tank: removing fuel pump module access plate, or using DRB scan tool. Due to a one-way check valve installed into the fuel fill opening fitting at the tank, the tank cannot be drained conventionally at the fill cap. - The quickest draining procedure involves removing fuel pump module access plate. - As an alternative procedure, the electric fuel pump may be activated allowing tank to be drained at fuel rail connection. Refer to DRB scan tool for fuel pump activation procedures. Before disconnecting fuel line at fuel rail, release fuel pressure. Refer to the Fuel System Pressure Release Procedure for procedures. Attach end of special test hose tool number 6541, 6539, 6631 or 6923 at fuel rail disconnection (tool number will depend on model and/or engine application). Position opposite end of this hose tool to an approved gasoline draining station. Activate fuel pump and drain tank until empty - If electric fuel pump is not operating, fuel pump module access plate must be removed for fuel draining. Refer to following procedures. - Fuel tank removal will not be necessary for fuel tank draining. Access for draining is from rear cargo area. 1. Open all windows in vehicle to allow for air ventilation. 2. Four cargo holdown clamps are located inside the vehicle on the floor of the rear cargo area. Remove the 2 rearward mounted clamps by drilling out the clamp rivets. Fig.39 Access Plate 3. Fold carpeting forward to gain access to fuel pump module access plate. 4. Remove 4 fuel pump module access plate nuts. 5. While applying heat from a heat gun, carefully pry up fuel pump module access plate. Take care not to bend plate. 6. Thoroughly clean area around top of pump module to prevent contaminants from entering fuel tank or fuel lines. 7. Release fuel system pressure. Fig.40 Top Of Fuel Pump Module 8. Disconnect 2 fuel lines at fuel pump module by pressing on tabs at side of fitting. 9. Disconnect electrical connector. Slide red tab first to unlock, and push grey tab down for removal. 10. Disconnect ORVR hose at pump module fitting. 11. Remove module lockring using a brass drift and hammer (counter-clockwise). 12. Carefully lift upper section of pump module from fuel tank a few inches (lift upper section from tank very slowly until rubber gasket can be retained. If not, gasket will fall into fuel tank). 13. Using an approved gas holding tank, drain fuel tank through fuel pump module opening. - Tank Removal 1. After draining tank, temporarily place upper section of fuel pump module back into fuel tank. 2. Raise vehicle. 3. If equipped, remove fuel tank skid plate and tow hooks. Certain equipment packages will also require removal of the trailer hitch. 4. Disconnect fuel filter ground strap. Fig.41 Front Of Fuel Tank 5. Disconnect fuel filter outlet line from body retention clip located on frame near front/center of tank. Place a small screwdriver into side of clip and twist for removal. Also disconnect Leak Detection Pump (LDP) line from this clip. 6. Remove both 3/4 inch hoses at sides of Leak Detection Pump (LDP). 7. Disconnect 3/4 inch flow management valve hose at EVAP canister. Fig.42 Fuel Fill Hose At Tank 8. Remove fuel fill hose clamp at fuel tank, and disconnect hose from fuel tank. 9. A third fuel line is attached to bottom of fuel filter. The disconnection point (quick-connect fitting) for this 3rd line is approximately 1 foot from front of tank towards front of vehicle. Clean connection point before disconnection. Disconnect by pressing on tabs at side of quick-connect fitting. Also disconnect LDP vent line near this same point. 10. Disconnect 2 vacuum/vent hoses from plastic retention clip at left/front of fuel tank line. 11. Support tank with a hydraulic jack. 12. Remove 4 fuel tank strap bolts (2 at front of tank; 2 at rear of tank), and remove both tank support straps. Fig.43 LDP Electrical Connector 13. Carefully lower tank a few inches and disconnect electrical connector at top of LDP. To disconnect electrical connector: Push upward on red colored tab to unlock. Push on black colored tab while removing connector. 14. Continue lowering tank while guiding remaining hoses and lines. 15. If fuel tank is to be replaced, remove LDP, fuel filter and fuel pump module from tank. Refer to Leak Detection Pump, Fuel Filter and Fuel Pump Module Removal/Installation procedures. INSTALLATION 1. If fuel tank is to be replaced, install LDP, fuel filter and fuel pump module to tank. Refer to Leak Detection Pump, Fuel Filter and Fuel Pump Module Removal/Installation procedures. 2. Position fuel tank to hydraulic jack. 3. Raise tank while carefully guiding vent tubes/ hoses through frame rail and cross-member. Before tank reaches body, connect electrical connector to Leak Detection Pump (LDP). 4. Continue raising tank until positioned to body. 5. Attach two fuel tank mounting straps and 4 mounting bolts. Tighten bolts to 61 Nm (45 ft. lbs.) torque. 6. Connect 2 hoses to body retention clip at left/front of tank. 7. Connect fuel filter fuel line to main fuel line (snaps together). After connecting, snap this line into body retention clip. Also connect LDP vacuum hose near this point. 8. Install fuel fill hose and hose clamp to fuel tank fitting. Rotate hose until white painted index mark on hose is located between alignment notches on fuel tank fitting. Tighten clamp to 3.4 Nm (30 in. lbs.) torque. 9. Connect fresh air and recirculation lines to fuel fill tube. 10. Connect 3/4 inch lines to Leak Detection Pump (LDP). 11. Connect 3/4 inch flow management valve hose to EVAP canister. 12. Snap remaining lines into body retention clip at front/center of fuel tank. 13. If equipped, install fuel tank skid plate, trailer hitch and tow hooks. 14. Lower vehicle. 15. Attach (snap on) 2 fuel filter fuel lines to top of fuel pump module. 16. Install electrical connector to top of fuel pump module. 17. Connect negative battery cable to battery 18. Fill fuel tank with fuel. 19. Start engine and check for fuel leaks near top of module. 20. Apply silicone sealant to bottom of fuel pump module metal access plate. 21. Install fuel pump module metal access plate and 4 nuts. Tighten nuts to 3 Nm (26 in. lbs.) torque. 22. Position carpet and install 2 new cargo clamp rivets into each cargo holdown clamp.
2003 | Jeep Truck | Liberty 4WD | V6-3.7L VIN K | Automatic Transmission/Transaxle ¦Service and Repair, Procedures: Standard Service Procedures, Oil Pump Volume Check | 45RFE - AUTOMATIC TRANSMISSION STANDARD PROCEDURE - OIL PUMP VOLUME CHECK Measuring the oil pump output volume will determine if sufficient oil flow to the transmission oil cooler exists, and whether or not an internal transmission failure is present. Verify that the transmission fluid is at the proper level. If necessary, fill the transmission to the proper level with Mopar ATE +4, type 9602, Automatic Transmission Fluid. 1. Disconnect the to cooler line at the cooler inlet and place a collecting container under the disconnected line. CAUTION: With the fluid set at the proper level, fluid collection should not exceed (1) quart or internal damage to the transmission may occur. 2. Run the engine at 1800 rpm, with the shift selector in neutral. Verify that the transmission fluid temperature is below 104.5° C (220° F) for this test. 3. If one quart of transmission fluid is collected in the container in 30 seconds or less, oil pump flow volume is within acceptable limits. If fluid flow is intermittent, or it takes more than 30 seconds to collect one quart of fluid, refer to the Hydraulic Pressure tests for further diagnosis, see Automatic Transmission/Transaxle / System Diagnosis. 4. Re-connect the to cooler line to the transmission cooler inlet. 5. Refill the transmission to proper level.
2003 | Jeep Truck | Liberty 4WD | V6-3.7L VIN K | Vacuum Brake Booster ¦Service and Repair, Procedures: Removal and Installation (Left Hand Drive) | REMOVAL 1. Disconnect the wire to the fluid level switch at the bottom of the reservoir. 2. Remove the master cylinder. 3. Disconnect vacuum hoses from booster check valve. 4. Remove the brake lines from the master cylinder and the HCU (ABS vehicles only) or the junction block for clearance. 5. Disconnect the HCU from the mounts and move to the side for clearance of the booster. 6. Remove knee blocker under the steering column. 7. Remove retaining clip that secures booster push rod to brake pedal. 8. Remove nuts attaching booster to the dash panel. 9. In engine compartment, slide booster studs out of dash panel, tilt booster upward, and remove booster from engine compartment. INSTALLATION 1. Align and position booster on the dash panel. 2. Install booster mounting nuts. Tighten nuts just enough to hold booster in place. 3. Slide booster push rod onto the brake pedal. Then secure push rod to pedal pin with retaining clip. - NOTE: Lubricate the pedal pin with Mopar multi-mileage grease before installation. 4. Tighten booster mounting nuts to 25 Nm (220 in. lbs.). 5. Install the knee blocker. 6. If original master cylinder is being installed, check condition of seal at rear of master cylinder. Replace seal if cut, or torn. 7. Clean cylinder mounting surface of brake booster. Use shop towel wetted with brake cleaner for this purpose. Dirt, grease, or similar materials will prevent proper cylinder seating and could result in vacuum leak. 8. Align and install master cylinder on the booster studs. Install mounting nuts and tighten to 25 Nm (220 in. lbs.). 9. Connect vacuum hose to booster check valve. 10. Remount the HCU. Tighten bracket mounting nuts to 14 Nm (125 in. lbs.). 11. Connect and secure the brake lines to HCU or junction block and master cylinder. Start all brake line fittings by hand to avoid cross threading. 12. Connect the wire to fluid level switch at the bottom of the reservoir. 13. Fill and bleed base brake system. 14. Verify proper brake operation before moving vehicle.
2003 | Jeep Truck | Liberty 4WD | V6-3.7L VIN K | Vacuum Brake Booster ¦Service and Repair, Procedures: Removal and Installation (Right Hand Drive) | REMOVAL 1. Remove the air box. 2. Relocate the cruise control servo to gain access to the booster for removal. 3. Remove the brake lines from the master cylinder. 4. Remove the master cylinder. 5. Disconnect vacuum hose from booster check valve. 6. Remove knee blocker under the steering column. 7. Remove the brake light switch 8. Remove retaining clip that secures booster push rod to brake pedal. 9. Remove nuts attaching booster to the dash panel. 10. In engine compartment, slide booster studs out of dash panel, tilt booster upward, and remove booster from engine compartment. INSTALLATION 1. Align and position booster on the dash panel. 2. Install booster mounting nuts. Tighten nuts just enough to hold booster in place. 3. Slide booster push rod onto the brake pedal. Then secure push rod to pedal pin with retaining clip. - NOTE: Lubricate the pedal pin with Mopar multi-mileage grease before installation. 4. Tighten booster mounting nuts to 39 Nm (29 ft. lbs.). 5. Install the brake light switch. 6. Install the knee blocker. 7. If original master cylinder is being installed, check condition of seal at rear of master cylinder. Replace seal if cut, or torn. 8. Clean cylinder mounting surface of brake booster. Use shop towel wetted with brake cleaner for this purpose. Dirt, grease, or similar materials will prevent proper cylinder seating and could result in vacuum leak. 9. Align and install master cylinder on the booster studs. Install mounting nuts and tighten to 17.5 Nm (155 in. lbs.). 10. Connect vacuum hose to booster check valve. 11. Remount the cruise control servo to the original location. Tighten bracket mounting nuts to 17.5 Nm (155 in. lbs.). 12. Connect and secure the brake lines to HCU and master cylinder. Start all brake line fittings by hand to avoid cross threading. 13. Connect the wire to fluid reservoir. 14. Install the air box. 15. Fill and bleed base brake system. 16. Verify proper brake operation before moving vehicle.
2003 | Jeep Truck | Liberty 4WD | V6-3.7L VIN K | Clutch ¦Service and Repair, Procedures: 45RFE 4 Speed/545RFE 5 Speed, Input Clutch Assembly, Assembly | 45RFE - AUTOMATIC TRANSMISSION INPUT CLUTCH / ASSEMBLY 1. Install all new seals and O-rings onto the input shaft and input hub. The O-rings on the input hub are color coded. Be sure to install the correct O-ring in the correct location. 2. Check the transmission lubrication check valve located in the input shaft using shop air. The valve should only allow air flow in one direction. If the valve allows no air flow, or air flow in both directions, the valve will need to be replaced. 3. Lubricate all seals with Mopar ATE +4, type 9602, prior to installation. 4. Assemble the OD/reverse piston onto the input clutch hub (Fig. 86). 5. Assemble the input clutch retainer onto the input clutch hub. 6. Install the input clutch retainer tapered snap ring with tapered side up onto the input clutch hub. 7. Install Piston Guides 8504 into the input clutch retainer (Fig. 87) and onto the input clutch hub to guide the inner and outer underdrive piston seals into position. 8. Install the underdrive piston into the input clutch retainer and over the input clutch hub (Fig. 86). 9. Install the UD/OD balance piston return spring pack into the input clutch retainer. 10. Install Piston Guide 8252 into the input clutch retainer (Fig. 88) to guide the UD/OD balance piston seal into position inside the underdrive piston. 11. Install the UD/OD balance piston into the input clutch retainer and the underdrive piston. 12. Using Spring Compressor 8251, compress the UD/OD return spring pack and secure the piston in place with the snap-ring (Fig. 89). 13. Install the underdrive clutch pack into the input clutch retainer (Fig. 86). 14. Install the UD/OD reaction plate lower flat snap-ring (Fig. 90). The correct snap-ring can be identified by the two tabbed ears. 15. Install the UD/OD reaction plate into the input clutch retainer. The reaction plate is to be installed with the big step down. 16. Install the UD/OD reaction plate upper tapered snap-ring with tapered side up. 17. Install the input clutch assembly into Input Clutch Pressure Fixture 8260 (Fig. 91). Mount a dial indicator to the assembly, push down on the clutch discs and zero the indicator against the underdrive clutch discs (Fig. 92). Apply 20 psi of air pressure to the underdrive clutch and record the dial indicator reading. Measure and record UD clutch pack measurement in four (4) places, 90° apart. Take average of four measurements and compare with UD clutch pack clearance specification. The correct clutch clearance is 0.84 1.54 mm (0.033 0.061 in.). The reaction plate is not selective. If the clutch clearance is not within specification, replace the reaction plate along with all the friction and steel discs. 18. Install the overdrive clutch pack into the input clutch retainer (Fig. 90). The overdrive steel separator plates can be identified by the lack of the half-moon cuts in the locating tabs. 19. Install the overdrive clutch wavy snap-ring with the two tabbed ears into the input clutch retainer. 20. Install the OD/reverse reaction plate into the input clutch retainer. The reaction plate is non-directional (Fig. 90). 21. Install the OD/reverse reaction plate flat snap-ring into the input clutch retainer. 22. Mount a dial indicator to the assembly and zero the indicator against the OD/reverse reaction plate (Fig. 93). Apply 20 psi of air pressure to the overdrive clutch and record the dial indicator reading. Measure and record OD clutch pack measurement in four (4) places, 90° apart. Take average of four measurements and compare with OD clutch pack clearance specification. Verify that the clutch clearance is 1.103 1.856 mm (0.043 0.073 in.). The reaction plate is not selective. If the clutch clearance is not within specification, replace the reaction plate along with all the friction and steel discs. 23. Install the reverse clutch pack into the input clutch retainer (Fig. 90). 24. Install the reverse reaction plate into the input clutch retainer. 25. Install the reverse reaction plate selective snap-ring into the input clutch retainer. 26. Mount a dial indicator to the assembly, push down on the clutch discs, pull up on the reaction plate to ensure the plate is properly seated and zero the indicator against the reverse clutch discs (Fig. 94). Apply 20 psi of air pressure to the reverse clutch and record the dial indicator reading. Measure and record Reverse clutch pack measurement in four (4) places, 90° apart. Take average of four measurements and compare with Reverse clutch pack clearance specification. The correct clutch clearance is 0.58 1.47 mm (0.023 0.058 in.). Adjust as necessary. Install the chosen snap-ring and re-measure to verify selection. 27. Remove the reverse clutch pack from the input clutch retainer. 28. Install the number 2 bearing onto the underdrive hub with outer race against the hub with petroleum jelly. 29. Install the underdrive hub into the input clutch retainer. 30. Install the number 3 bearing into the overdrive hub with the outer race against the hub with petroleum jelly. 31. Install the overdrive hub into the input clutch retainer. 32. Install the number 4 bearing into the reverse hub with outer race against the hub with petroleum jelly. 33. Install the reverse hub into the input clutch retainer. 34. Install the complete reverse clutch pack. 35. Install the reverse reaction plate and snap-ring. 36. Push up on reaction plate to allow reverse clutch to move freely.
2003 | Jeep Truck | Liberty 4WD | V6-3.7L VIN K | Fluid Pan ¦Service and Repair, Procedures: 45RFE 4 Speed/545RFE 5 Speed, Fluid Level and Condition Check | 45RFE - AUTOMATIC TRANSMISSION STANDARD PROCEDURE - FLUID LEVEL CHECK Low fluid level can cause a variety of conditions because it allows the pump to take in air along with the fluid. As in any hydraulic system, air bubbles make the fluid spongy, therefore, pressures will be low and build up slowly. Improper filling can also raise the fluid level too high. When the transmission has too much fluid, the geartrain churns up foam and cause the same conditions which occur with a low fluid level. In either case, air bubbles can cause overheating and/or fluid oxidation, and varnishing. This can interfere with normal valve, clutch, and accumulator operation. Foaming can also result in fluid escaping from the transmission vent where it may be mistaken for a leak. Along with fluid level, it is important to check the condition of the fluid. When the fluid smells burned, and is contaminated with metal or friction material particles, a complete transmission recondition is needed. Be sure to examine the fluid on the dipstick closely. If there is any doubt about its condition, drain out a sample for a double check. After the fluid has been checked, seat the dipstick fully to seal out water and dirt. The transmission has a dipstick to check oil level. It is located on the right side of the engine. Be sure to wipe all dirt from dipstick handle before removing. The torque converter fills in both the P (PARK) and N (NEUTRAL) positions. Place the selector lever in P (PARK) to be sure that the fluid level check is accurate. The engine should be running at idle speed for at least one minute, with the vehicle on level ground. At normal operating temperature (approximately 82 C. or 180 F.), the fluid level is correct if it is in the HOT region (cross-hatched area) on the oil level indicator. The fluid level will be approximately at the upper COLD hole of the dipstick at 70° F fluid temperature. NOTE: Engine and Transmission should be at normal operating temperature before performing this procedure. 1. Start engine and apply parking brake. 2. Shift the transmission into DRIVE for approximately 2 seconds. 3. Shift the transmission into REVERSE for approximately 2 seconds. 4. Shift the transmission into PARK. 5. Hook up DRB scan tool and select transmission. 6. Select sensors. 7. Read the transmission temperature value. 8. Compare the fluid temperature value with the chart. (Fig. 70) 9. Adjust transmission fluid level shown on the dipstick according to the chart. NOTE: After adding any fluid to the transmission, wait a minimum of 2 minutes for the oil to fully drain from the fill tube into the transmission before rechecking the fluid level. 10. Check transmission for leaks.
2003 | Jeep Truck | Liberty 4WD | V6-3.7L VIN K | Automatic Transmission/Transaxle ¦Service and Repair, Procedures: 45RFE 4 Speed/545RFE 5 Speed, Overhaul (Subassemblies), Input Clutch Assembly, Assembly | 45RFE - AUTOMATIC TRANSMISSION INPUT CLUTCH / ASSEMBLY 1. Install all new seals and O-rings onto the input shaft and input hub. The O-rings on the input hub are color coded. Be sure to install the correct O-ring in the correct location. 2. Check the transmission lubrication check valve located in the input shaft using shop air. The valve should only allow air flow in one direction. If the valve allows no air flow, or air flow in both directions, the valve will need to be replaced. 3. Lubricate all seals with Mopar ATE +4, type 9602, prior to installation. 4. Assemble the OD/reverse piston onto the input clutch hub (Fig. 86). 5. Assemble the input clutch retainer onto the input clutch hub. 6. Install the input clutch retainer tapered snap ring with tapered side up onto the input clutch hub. 7. Install Piston Guides 8504 into the input clutch retainer (Fig. 87) and onto the input clutch hub to guide the inner and outer underdrive piston seals into position. 8. Install the underdrive piston into the input clutch retainer and over the input clutch hub (Fig. 86). 9. Install the UD/OD balance piston return spring pack into the input clutch retainer. 10. Install Piston Guide 8252 into the input clutch retainer (Fig. 88) to guide the UD/OD balance piston seal into position inside the underdrive piston. 11. Install the UD/OD balance piston into the input clutch retainer and the underdrive piston. 12. Using Spring Compressor 8251, compress the UD/OD return spring pack and secure the piston in place with the snap-ring (Fig. 89). 13. Install the underdrive clutch pack into the input clutch retainer (Fig. 86). 14. Install the UD/OD reaction plate lower flat snap-ring (Fig. 90). The correct snap-ring can be identified by the two tabbed ears. 15. Install the UD/OD reaction plate into the input clutch retainer. The reaction plate is to be installed with the big step down. 16. Install the UD/OD reaction plate upper tapered snap-ring with tapered side up. 17. Install the input clutch assembly into Input Clutch Pressure Fixture 8260 (Fig. 91). Mount a dial indicator to the assembly, push down on the clutch discs and zero the indicator against the underdrive clutch discs (Fig. 92). Apply 20 psi of air pressure to the underdrive clutch and record the dial indicator reading. Measure and record UD clutch pack measurement in four (4) places, 90° apart. Take average of four measurements and compare with UD clutch pack clearance specification. The correct clutch clearance is 0.84 1.54 mm (0.033 0.061 in.). The reaction plate is not selective. If the clutch clearance is not within specification, replace the reaction plate along with all the friction and steel discs. 18. Install the overdrive clutch pack into the input clutch retainer (Fig. 90). The overdrive steel separator plates can be identified by the lack of the half-moon cuts in the locating tabs. 19. Install the overdrive clutch wavy snap-ring with the two tabbed ears into the input clutch retainer. 20. Install the OD/reverse reaction plate into the input clutch retainer. The reaction plate is non-directional (Fig. 90). 21. Install the OD/reverse reaction plate flat snap-ring into the input clutch retainer. 22. Mount a dial indicator to the assembly and zero the indicator against the OD/reverse reaction plate (Fig. 93). Apply 20 psi of air pressure to the overdrive clutch and record the dial indicator reading. Measure and record OD clutch pack measurement in four (4) places, 90° apart. Take average of four measurements and compare with OD clutch pack clearance specification. Verify that the clutch clearance is 1.103 1.856 mm (0.043 0.073 in.). The reaction plate is not selective. If the clutch clearance is not within specification, replace the reaction plate along with all the friction and steel discs. 23. Install the reverse clutch pack into the input clutch retainer (Fig. 90). 24. Install the reverse reaction plate into the input clutch retainer. 25. Install the reverse reaction plate selective snap-ring into the input clutch retainer. 26. Mount a dial indicator to the assembly, push down on the clutch discs, pull up on the reaction plate to ensure the plate is properly seated and zero the indicator against the reverse clutch discs (Fig. 94). Apply 20 psi of air pressure to the reverse clutch and record the dial indicator reading. Measure and record Reverse clutch pack measurement in four (4) places, 90° apart. Take average of four measurements and compare with Reverse clutch pack clearance specification. The correct clutch clearance is 0.58 1.47 mm (0.023 0.058 in.). Adjust as necessary. Install the chosen snap-ring and re-measure to verify selection. 27. Remove the reverse clutch pack from the input clutch retainer. 28. Install the number 2 bearing onto the underdrive hub with outer race against the hub with petroleum jelly. 29. Install the underdrive hub into the input clutch retainer. 30. Install the number 3 bearing into the overdrive hub with the outer race against the hub with petroleum jelly. 31. Install the overdrive hub into the input clutch retainer. 32. Install the number 4 bearing into the reverse hub with outer race against the hub with petroleum jelly. 33. Install the reverse hub into the input clutch retainer. 34. Install the complete reverse clutch pack. 35. Install the reverse reaction plate and snap-ring. 36. Push up on reaction plate to allow reverse clutch to move freely.
2003 | Jeep Truck | Liberty 4WD | V6-3.7L VIN K | Fluid - A/T ¦Service and Repair, Procedures: 45RFE 4 Speed/545RFE 5 Speed, Fluid Level and Condition Check | 45RFE - AUTOMATIC TRANSMISSION STANDARD PROCEDURE - FLUID LEVEL CHECK Low fluid level can cause a variety of conditions because it allows the pump to take in air along with the fluid. As in any hydraulic system, air bubbles make the fluid spongy, therefore, pressures will be low and build up slowly. Improper filling can also raise the fluid level too high. When the transmission has too much fluid, the geartrain churns up foam and cause the same conditions which occur with a low fluid level. In either case, air bubbles can cause overheating and/or fluid oxidation, and varnishing. This can interfere with normal valve, clutch, and accumulator operation. Foaming can also result in fluid escaping from the transmission vent where it may be mistaken for a leak. Along with fluid level, it is important to check the condition of the fluid. When the fluid smells burned, and is contaminated with metal or friction material particles, a complete transmission recondition is needed. Be sure to examine the fluid on the dipstick closely. If there is any doubt about its condition, drain out a sample for a double check. After the fluid has been checked, seat the dipstick fully to seal out water and dirt. The transmission has a dipstick to check oil level. It is located on the right side of the engine. Be sure to wipe all dirt from dipstick handle before removing. The torque converter fills in both the P (PARK) and N (NEUTRAL) positions. Place the selector lever in P (PARK) to be sure that the fluid level check is accurate. The engine should be running at idle speed for at least one minute, with the vehicle on level ground. At normal operating temperature (approximately 82 C. or 180 F.), the fluid level is correct if it is in the HOT region (cross-hatched area) on the oil level indicator. The fluid level will be approximately at the upper COLD hole of the dipstick at 70° F fluid temperature. NOTE: Engine and Transmission should be at normal operating temperature before performing this procedure. 1. Start engine and apply parking brake. 2. Shift the transmission into DRIVE for approximately 2 seconds. 3. Shift the transmission into REVERSE for approximately 2 seconds. 4. Shift the transmission into PARK. 5. Hook up DRB scan tool and select transmission. 6. Select sensors. 7. Read the transmission temperature value. 8. Compare the fluid temperature value with the chart. (Fig. 70) 9. Adjust transmission fluid level shown on the dipstick according to the chart. NOTE: After adding any fluid to the transmission, wait a minimum of 2 minutes for the oil to fully drain from the fill tube into the transmission before rechecking the fluid level. 10. Check transmission for leaks.
2003 | Jeep Truck | Liberty 4WD | V6-3.7L VIN K | Fluid Filter - A/T ¦Service and Repair, Procedures: 45RFE 4 Speed/545RFE 5 Speed, Fluid Level and Condition Check | 45RFE - AUTOMATIC TRANSMISSION STANDARD PROCEDURE - FLUID LEVEL CHECK Low fluid level can cause a variety of conditions because it allows the pump to take in air along with the fluid. As in any hydraulic system, air bubbles make the fluid spongy, therefore, pressures will be low and build up slowly. Improper filling can also raise the fluid level too high. When the transmission has too much fluid, the geartrain churns up foam and cause the same conditions which occur with a low fluid level. In either case, air bubbles can cause overheating and/or fluid oxidation, and varnishing. This can interfere with normal valve, clutch, and accumulator operation. Foaming can also result in fluid escaping from the transmission vent where it may be mistaken for a leak. Along with fluid level, it is important to check the condition of the fluid. When the fluid smells burned, and is contaminated with metal or friction material particles, a complete transmission recondition is needed. Be sure to examine the fluid on the dipstick closely. If there is any doubt about its condition, drain out a sample for a double check. After the fluid has been checked, seat the dipstick fully to seal out water and dirt. The transmission has a dipstick to check oil level. It is located on the right side of the engine. Be sure to wipe all dirt from dipstick handle before removing. The torque converter fills in both the P (PARK) and N (NEUTRAL) positions. Place the selector lever in P (PARK) to be sure that the fluid level check is accurate. The engine should be running at idle speed for at least one minute, with the vehicle on level ground. At normal operating temperature (approximately 82 C. or 180 F.), the fluid level is correct if it is in the HOT region (cross-hatched area) on the oil level indicator. The fluid level will be approximately at the upper COLD hole of the dipstick at 70° F fluid temperature. NOTE: Engine and Transmission should be at normal operating temperature before performing this procedure. 1. Start engine and apply parking brake. 2. Shift the transmission into DRIVE for approximately 2 seconds. 3. Shift the transmission into REVERSE for approximately 2 seconds. 4. Shift the transmission into PARK. 5. Hook up DRB scan tool and select transmission. 6. Select sensors. 7. Read the transmission temperature value. 8. Compare the fluid temperature value with the chart. (Fig. 70) 9. Adjust transmission fluid level shown on the dipstick according to the chart. NOTE: After adding any fluid to the transmission, wait a minimum of 2 minutes for the oil to fully drain from the fill tube into the transmission before rechecking the fluid level. 10. Check transmission for leaks.
2003 | Jeep Truck | Liberty 4WD | V6-3.7L VIN K | Automatic Transmission/Transaxle ¦Service and Repair, Procedures: Standard Service Procedures, Fluid Level and Condition Check, 45RFE 4 Speed/545RFE 5 Speed | 45RFE - AUTOMATIC TRANSMISSION STANDARD PROCEDURE - FLUID LEVEL CHECK Low fluid level can cause a variety of conditions because it allows the pump to take in air along with the fluid. As in any hydraulic system, air bubbles make the fluid spongy, therefore, pressures will be low and build up slowly. Improper filling can also raise the fluid level too high. When the transmission has too much fluid, the geartrain churns up foam and cause the same conditions which occur with a low fluid level. In either case, air bubbles can cause overheating and/or fluid oxidation, and varnishing. This can interfere with normal valve, clutch, and accumulator operation. Foaming can also result in fluid escaping from the transmission vent where it may be mistaken for a leak. Along with fluid level, it is important to check the condition of the fluid. When the fluid smells burned, and is contaminated with metal or friction material particles, a complete transmission recondition is needed. Be sure to examine the fluid on the dipstick closely. If there is any doubt about its condition, drain out a sample for a double check. After the fluid has been checked, seat the dipstick fully to seal out water and dirt. The transmission has a dipstick to check oil level. It is located on the right side of the engine. Be sure to wipe all dirt from dipstick handle before removing. The torque converter fills in both the P (PARK) and N (NEUTRAL) positions. Place the selector lever in P (PARK) to be sure that the fluid level check is accurate. The engine should be running at idle speed for at least one minute, with the vehicle on level ground. At normal operating temperature (approximately 82 C. or 180 F.), the fluid level is correct if it is in the HOT region (cross-hatched area) on the oil level indicator. The fluid level will be approximately at the upper COLD hole of the dipstick at 70° F fluid temperature. NOTE: Engine and Transmission should be at normal operating temperature before performing this procedure. 1. Start engine and apply parking brake. 2. Shift the transmission into DRIVE for approximately 2 seconds. 3. Shift the transmission into REVERSE for approximately 2 seconds. 4. Shift the transmission into PARK. 5. Hook up DRB scan tool and select transmission. 6. Select sensors. 7. Read the transmission temperature value. 8. Compare the fluid temperature value with the chart. (Fig. 70) 9. Adjust transmission fluid level shown on the dipstick according to the chart. NOTE: After adding any fluid to the transmission, wait a minimum of 2 minutes for the oil to fully drain from the fill tube into the transmission before rechecking the fluid level. 10. Check transmission for leaks.
2003 | Jeep Truck | TJ (CANADA) | L4-2.4L | Cylinder Head Assembly ¦Service and Repair, Procedures | REMOVAL - CYLINDER HEAD 1. Perform fuel system pressure release procedure before attempting any repairs. 2. Disconnect battery negative cable. 3. Drain cooling system. 4. Remove air filter housing and inlet tube. 5. Remove intake manifold. 6. Remove heater tube support bracket from cylinder head. 7. Disconnect radiator upper and heater supply hoses from water outlet connections. 8. Remove accessory drive belts. 9. Raise vehicle and remove exhaust pipe from manifold. 10. Remove power steering pump and set aside. Do not disconnect lines. 11. Remove accessory drive bracket 12. Remove ignition coil and wires from engine. 13. Disconnect cam sensor and fuel injector wiring connectors. 14. Remove timing belt and camshaft sprockets. 15. Remove timing belt idler pulley and rear timing belt cover. 16. Remove cylinder head cover. 17. Remove camshafts. - NOTE: Identify rocker arm position to ensure correct reinstallation in original position, if reused. 18. Remove rocker arms. 19. Remove cylinder head bolts in REVERSE sequence of tightening. 20. Remove cylinder head from engine block. 21. Inspect and clean cylinder head. CLEANING - To ensure engine gasket sealing, proper surface preparation must be performed, especially with the use of aluminum engine components and multi-layer steel cylinder head gaskets. - NOTE: Multi-Layer Steel (MLS) head gaskets require a scratch free sealing surface. - Remove all gasket material from cylinder head and block. Be careful not to gouge or scratch the aluminum head sealing surface. - Clean all engine oil passages. INSPECTION 1. Cylinder head must be flat within 0.1 mm (0.004 inch) (Fig. 7). 2. Inspect camshaft bearing journals for scoring. 3. Remove carbon and varnish deposits from inside of valve guides with a reliable guide cleaner. 4. Using a small hole gauge and a micrometer, measure valve guides in 3 places top, middle and bottom (Fig. 8). Replace guides if they are not within specification. 5. Check valve guide height (Fig. 9). INSTALLATION - CYLINDER HEAD - NOTE: The Cylinder head bolts should be examined BEFORE reuse. If the threads are necked down, the bolts must be replaced (Fig. 10). - Necking can be checked by holding a scale or straight edge against the threads. If all the threads do not contact the scale, the bolt should be replaced. 1. Before installing the bolts, the threads should be coated with engine oil. 2. Position cylinder head gasket on engine block (Fig. 11). 3. Install cylinder head on engine block. 4. Tighten the cylinder head bolts in the sequence shown in (Fig. 12). Using the 4 step torque turn method, tighten according to the following values: - ^ First All to 34 Nm (25 ft. lbs.) - ^ Second All to 68 Nm (50 ft. lbs.) - ^ Third All to 68 Nm (50 ft. lbs.) - CAUTION: Do not use a torque wrench for the following step. - ^ Fourth Turn an additional 1/4 Turn, 5. Install rocker arms. 6. Install camshafts. 7. Install cylinder head cover. 8. Install timing belt rear cover and timing belt idler pulley. 9. Install timing belt and camshaft sprockets. 10. Connect cam sensor and fuel injectors wiring connectors. 11. Install ignition coil and wires. Connect ignition coil wiring connector. 12. Install accessory drive bracket. 13. Install power steering pump to cylinder head. 14. Raise vehicle and install the exhaust pipe to the manifold. 15. Install accessory drive belts. 16. Install heater tube support bracket to cylinder head. 17. Install intake manifold. 18. Connect all vacuum lines, electrical wiring, ground straps and fuel line. 19. Fill cooling system. 20. Connect battery negative cable.
2003 | Jeep Truck | TJ (CANADA) | L4-2.4L | Vacuum Brake Booster ¦Service and Repair, Procedures | POWER BRAKE BOOSTER REMOVAL 1. Remove combination valve and master cylinder. 2. Disconnect vacuum hose from booster check valve. 3. Remove retaining clip that secures booster push rod to brake pedal and slide the rod off the pin. 4. Remove four nuts attaching booster to front cowl panel. 5. In engine compartment, slide booster studs out of cowl panel, and remove the booster from engine compartment. 6. Remove dash seal from booster. INSTALLATION 1. Clean the booster mounting surface. 2. Install dash seal on booster. 3. Align and position booster on the front cowl panel. 4. In passenger compartment, install nuts that attach booster to dash panel. Tighten nuts just enough to hold booster in place. 5. Lubricate the pedal pin and bushing with Mopar multi-mileage grease. Then slid the booster push rod onto brake pedal pin and secure with retaining clip. 6. Tighten booster mounting nuts to 39 Nm (29 ft. lbs.). 7. Connect vacuum hose to booster check valve. 8. Install master cylinder and combination valve. 9. Top off master cylinder fluid level and bleed base brakes.
2003 | Jeep Truck | TJ (CANADA) | L4-2.4L | Cooling System ¦Service and Repair, Procedures: Coolant Level Check | STANDARD PROCEDURE - COOLANT LEVEL CHECK - NOTE: Do not remove radiator cap for routine coolant level inspections. The coolant level can be checked at coolant reserve/overflow tank. - The coolant reserve/overflow system provides a quick visual method for determining coolant level without removing radiator pressure cap. With engine idling and at normal operating temperature, observe coolant level in reserve/overflow tank. The coolant level should be between ADD and FULL marks.
2003 | Jeep Truck | TJ (CANADA) | L4-2.4L | Check Valve ¦Service and Repair, Procedures: Front Check Valve Replacement | REMOVAL 1. Unlatch, open and support the hood. Fig. 5 Front Check Valve Remove/Install 2. Locate the front check valve in the washer supply hose for the front washer nozzle. The check valve is installed in the washer supply hose about 5 centimeters (2 inches) from the front washer nozzle nipple near the rear hood panel reinforcement. 3. Disconnect the washer supply hose for the front washer nozzle from the barbed outlet nipple on the front washer system check valve. A small quantity of washer fluid may drain from the disconnected hose. 4. Disconnect the washer supply hose for the reservoir from the barbed inlet nipple of the front check valve. Either install a temporary plug in the washer supply hose for the reservoir or secure the loose end of this hose at a point higher than the washer reservoir to prevent the contents of the washer reservoir from draining through this hose. 5. Remove the front check valve from the engine compartment. INSTALLATION 1. Position the front check valve in the engine compartment. Fig. 6 Check Valve 2. With the directional arrow on the check valve pointed in the direction of the system flow, reconnect the washer supply hose from the reservoir to the barbed inlet nipple of the front check valve. 3. Reconnect the washer supply hose from the front washer nozzle to the barbed outlet nipple of the front check valve. 4. Check that the washer supply hoses are properly routed and are not pinched. 5. Close and latch the hood
2003 | Jeep Truck | TJ (CANADA) | L4-2.4L | Check Valve ¦Service and Repair, Procedures: Rear Check Valve Replacement | REMOVAL Fig. 5 Rear Check Valve Remove/Install 1. Disconnect the hardtop wire harness half of the washer supply hose from the barbed nipple of the rear check valve. 2. Disconnect the body wire harness half of the washer supply hose from the other barbed nipple of the rear check valve. 3. Remove the rear check valve from the left rear corner of the vehicle near the belt line. INSTALLATION 1. Position the rear check valve into the left rear corner of the vehicle near the belt line. Fig. 6 Rear Washer System Check Valve 2. With the tapered end of the check valve pointed in the direction of the system flow, reconnect the body wire harness half of the washer supply hose to the barbed nipple of the rear check valve. 3. Reconnect the hardtop wire harness half of the washer supply hose to the other barbed nipple of the rear check valve
2003 | Jeep Truck | TJ (CANADA) | L4-2.4L | Fluid Pan ¦Service and Repair, Procedures: 42RLE 4 Speed, Fluid Level Check | Fluid Level Check 42RLE - This fluid level should be checked when the engine is fully warmed up and the fluid in the transmission is heated to its normal operating temperature. Operation of the transmission with an improper fluid level will greatly reduce the life of the transmission and of the fluid. Check the fluid whenever the vehicle is serviced for other reasons. - NOTE: Whenever the fluid level is checked, especially on a vehicle used in severe service, the condition of the fluid should be noted. If the fluid is dark and has a strong odor, fluid should be changed and the bands adjusted. - A physical change in the fluid may be the result of overheating, resulting in fluid degradation. This is possible in severe service or if the vehicle is equipped with a non-factory installed air-conditioning unit. - To check the automatic transmission fluid level properly, the following procedure must be used: 1. The vehicle must be on level ground. 2. The engine should be running at curb idle speed for a minimum of 60 seconds. 3. Fully apply parking brake. 4. Apply the service brakes and shift the transmission into D (Drive) and R (Reverse) for a minimum of two seconds in each gear position. Shift into N (Neutral). 5. The fluid MUST be checked with the transmission in N (Neutral). 6. Remove the dipstick and feel if the fluid is hot or warm. Hot fluid is approximately 180°F (82°C), the normal operating temperature after the vehicle has been driven at least 25 km (15 miles). The fluid cannot be comfortably held between the finger tips. Warm is when fluid is between 85° and 125°F (29° and 52°C). 7. Wipe the dipstick clean and reinsert until seated. Remove dipstick and note reading. - a. If the fluid is hot, the reading should be in the crosshatched area marked "OK". - b. If the fluid is warm, the reading should be above the Min hole and below the circle in the cross hatched area. - If the fluid level is low, add sufficient fluid to bring to the proper level. - Fluid is added through the dipstick tube. - NOTE: To prevent dirt and water from entering the transmission after checking or replenishing fluid, make certain that the dipstick cap is properly reseated.
2003 | Jeep Truck | TJ (CANADA) | L4-2.4L | Fluid - A/T ¦Service and Repair, Procedures: 42RLE 4 Speed, Fluid Level Check | Fluid Level Check 42RLE - This fluid level should be checked when the engine is fully warmed up and the fluid in the transmission is heated to its normal operating temperature. Operation of the transmission with an improper fluid level will greatly reduce the life of the transmission and of the fluid. Check the fluid whenever the vehicle is serviced for other reasons. - NOTE: Whenever the fluid level is checked, especially on a vehicle used in severe service, the condition of the fluid should be noted. If the fluid is dark and has a strong odor, fluid should be changed and the bands adjusted. - A physical change in the fluid may be the result of overheating, resulting in fluid degradation. This is possible in severe service or if the vehicle is equipped with a non-factory installed air-conditioning unit. - To check the automatic transmission fluid level properly, the following procedure must be used: 1. The vehicle must be on level ground. 2. The engine should be running at curb idle speed for a minimum of 60 seconds. 3. Fully apply parking brake. 4. Apply the service brakes and shift the transmission into D (Drive) and R (Reverse) for a minimum of two seconds in each gear position. Shift into N (Neutral). 5. The fluid MUST be checked with the transmission in N (Neutral). 6. Remove the dipstick and feel if the fluid is hot or warm. Hot fluid is approximately 180°F (82°C), the normal operating temperature after the vehicle has been driven at least 25 km (15 miles). The fluid cannot be comfortably held between the finger tips. Warm is when fluid is between 85° and 125°F (29° and 52°C). 7. Wipe the dipstick clean and reinsert until seated. Remove dipstick and note reading. - a. If the fluid is hot, the reading should be in the crosshatched area marked "OK". - b. If the fluid is warm, the reading should be above the Min hole and below the circle in the cross hatched area. - If the fluid level is low, add sufficient fluid to bring to the proper level. - Fluid is added through the dipstick tube. - NOTE: To prevent dirt and water from entering the transmission after checking or replenishing fluid, make certain that the dipstick cap is properly reseated.
2003 | Jeep Truck | TJ (CANADA) | L4-2.4L | Fluid Filter - A/T ¦Service and Repair, Procedures: 42RLE 4 Speed, Fluid Level Check | Fluid Level Check 42RLE - This fluid level should be checked when the engine is fully warmed up and the fluid in the transmission is heated to its normal operating temperature. Operation of the transmission with an improper fluid level will greatly reduce the life of the transmission and of the fluid. Check the fluid whenever the vehicle is serviced for other reasons. - NOTE: Whenever the fluid level is checked, especially on a vehicle used in severe service, the condition of the fluid should be noted. If the fluid is dark and has a strong odor, fluid should be changed and the bands adjusted. - A physical change in the fluid may be the result of overheating, resulting in fluid degradation. This is possible in severe service or if the vehicle is equipped with a non-factory installed air-conditioning unit. - To check the automatic transmission fluid level properly, the following procedure must be used: 1. The vehicle must be on level ground. 2. The engine should be running at curb idle speed for a minimum of 60 seconds. 3. Fully apply parking brake. 4. Apply the service brakes and shift the transmission into D (Drive) and R (Reverse) for a minimum of two seconds in each gear position. Shift into N (Neutral). 5. The fluid MUST be checked with the transmission in N (Neutral). 6. Remove the dipstick and feel if the fluid is hot or warm. Hot fluid is approximately 180°F (82°C), the normal operating temperature after the vehicle has been driven at least 25 km (15 miles). The fluid cannot be comfortably held between the finger tips. Warm is when fluid is between 85° and 125°F (29° and 52°C). 7. Wipe the dipstick clean and reinsert until seated. Remove dipstick and note reading. - a. If the fluid is hot, the reading should be in the crosshatched area marked "OK". - b. If the fluid is warm, the reading should be above the Min hole and below the circle in the cross hatched area. - If the fluid level is low, add sufficient fluid to bring to the proper level. - Fluid is added through the dipstick tube. - NOTE: To prevent dirt and water from entering the transmission after checking or replenishing fluid, make certain that the dipstick cap is properly reseated.
2003 | Jeep Truck | TJ (CANADA) | L4-2.4L | Fluid Pan ¦Service and Repair, Procedures: 42RLE 4 Speed, Fluid Level and Condition Check | STANDARD PROCEDURE - FLUID LEVEL CHECK FLUID LEVEL CHECK - The transmission sump has a dipstick to check oil similar to most automatic transmissions. It is located on the left side of the engine. Be sure to wipe all dirt from dipstick handle before removing. - The torque converter fills in both the PARK and NEUTRAL positions. Place the selector lever in PARK to be sure that the fluid level check is accurate. The engine should be running at idle speed for at least one minute, with the vehicle on level ground. At normal operating temperature (approximately 82 °C or 180 °F), the fluid level is correct if it is in the HOT region (cross-hatched area) on the oil level indicator. The fluid level should be in COLD region at 70 °F fluid temperature. Adjust fluid level as necessary. Use only Mopar ATF +4, Automatic Transmission Fluid. FLUID LEVEL CHECK USING DRB - NOTE: Engine and Transmission should be at normal operating temperature before performing this procedure. 1. Start engine and apply parking brake. 2. Connect DRBIII scan tool and select transmission. 3. Select sensors. 4. Read the transmission temperature value. 5. Compare the fluid temperature value with the chart. 6. Adjust transmission fluid level shown on the dipstick according to the chart (Fig. 154). Use only Mopar ATF +4, Automatic Transmission Fluid. 7. Check transmission for leaks.
2003 | Jeep Truck | TJ (CANADA) | L4-2.4L | Fluid - A/T ¦Service and Repair, Procedures: 42RLE 4 Speed, Fluid Level and Condition Check | STANDARD PROCEDURE - FLUID LEVEL CHECK FLUID LEVEL CHECK - The transmission sump has a dipstick to check oil similar to most automatic transmissions. It is located on the left side of the engine. Be sure to wipe all dirt from dipstick handle before removing. - The torque converter fills in both the PARK and NEUTRAL positions. Place the selector lever in PARK to be sure that the fluid level check is accurate. The engine should be running at idle speed for at least one minute, with the vehicle on level ground. At normal operating temperature (approximately 82 °C or 180 °F), the fluid level is correct if it is in the HOT region (cross-hatched area) on the oil level indicator. The fluid level should be in COLD region at 70 °F fluid temperature. Adjust fluid level as necessary. Use only Mopar ATF +4, Automatic Transmission Fluid. FLUID LEVEL CHECK USING DRB - NOTE: Engine and Transmission should be at normal operating temperature before performing this procedure. 1. Start engine and apply parking brake. 2. Connect DRBIII scan tool and select transmission. 3. Select sensors. 4. Read the transmission temperature value. 5. Compare the fluid temperature value with the chart. 6. Adjust transmission fluid level shown on the dipstick according to the chart (Fig. 154). Use only Mopar ATF +4, Automatic Transmission Fluid. 7. Check transmission for leaks.
2003 | Jeep Truck | TJ (CANADA) | L4-2.4L | Fluid Filter - A/T ¦Service and Repair, Procedures: 42RLE 4 Speed, Fluid Level and Condition Check | STANDARD PROCEDURE - FLUID LEVEL CHECK FLUID LEVEL CHECK - The transmission sump has a dipstick to check oil similar to most automatic transmissions. It is located on the left side of the engine. Be sure to wipe all dirt from dipstick handle before removing. - The torque converter fills in both the PARK and NEUTRAL positions. Place the selector lever in PARK to be sure that the fluid level check is accurate. The engine should be running at idle speed for at least one minute, with the vehicle on level ground. At normal operating temperature (approximately 82 °C or 180 °F), the fluid level is correct if it is in the HOT region (cross-hatched area) on the oil level indicator. The fluid level should be in COLD region at 70 °F fluid temperature. Adjust fluid level as necessary. Use only Mopar ATF +4, Automatic Transmission Fluid. FLUID LEVEL CHECK USING DRB - NOTE: Engine and Transmission should be at normal operating temperature before performing this procedure. 1. Start engine and apply parking brake. 2. Connect DRBIII scan tool and select transmission. 3. Select sensors. 4. Read the transmission temperature value. 5. Compare the fluid temperature value with the chart. 6. Adjust transmission fluid level shown on the dipstick according to the chart (Fig. 154). Use only Mopar ATF +4, Automatic Transmission Fluid. 7. Check transmission for leaks.
2003 | Jeep Truck | TJ (CANADA) | L4-2.4L | Automatic Transmission/Transaxle ¦Service and Repair, Procedures: Standard Service Procedures, Fluid Level and Condition Check, 42RLE 4 Speed, Fluid Level Check Using Scan Tool | STANDARD PROCEDURE - FLUID LEVEL CHECK FLUID LEVEL CHECK - The transmission sump has a dipstick to check oil similar to most automatic transmissions. It is located on the left side of the engine. Be sure to wipe all dirt from dipstick handle before removing. - The torque converter fills in both the PARK and NEUTRAL positions. Place the selector lever in PARK to be sure that the fluid level check is accurate. The engine should be running at idle speed for at least one minute, with the vehicle on level ground. At normal operating temperature (approximately 82 °C or 180 °F), the fluid level is correct if it is in the HOT region (cross-hatched area) on the oil level indicator. The fluid level should be in COLD region at 70 °F fluid temperature. Adjust fluid level as necessary. Use only Mopar ATF +4, Automatic Transmission Fluid. FLUID LEVEL CHECK USING DRB - NOTE: Engine and Transmission should be at normal operating temperature before performing this procedure. 1. Start engine and apply parking brake. 2. Connect DRBIII scan tool and select transmission. 3. Select sensors. 4. Read the transmission temperature value. 5. Compare the fluid temperature value with the chart. 6. Adjust transmission fluid level shown on the dipstick according to the chart (Fig. 154). Use only Mopar ATF +4, Automatic Transmission Fluid. 7. Check transmission for leaks.
2003 | Jeep Truck | TJ (CANADA) | L4-2.4L | Automatic Transmission/Transaxle ¦Service and Repair, Procedures: Standard Service Procedures, Fluid Level and Condition Check, 42RLE 4 Speed, Fluid Level With Out Scan Tool | Fluid Level Check 42RLE - This fluid level should be checked when the engine is fully warmed up and the fluid in the transmission is heated to its normal operating temperature. Operation of the transmission with an improper fluid level will greatly reduce the life of the transmission and of the fluid. Check the fluid whenever the vehicle is serviced for other reasons. - NOTE: Whenever the fluid level is checked, especially on a vehicle used in severe service, the condition of the fluid should be noted. If the fluid is dark and has a strong odor, fluid should be changed and the bands adjusted. - A physical change in the fluid may be the result of overheating, resulting in fluid degradation. This is possible in severe service or if the vehicle is equipped with a non-factory installed air-conditioning unit. - To check the automatic transmission fluid level properly, the following procedure must be used: 1. The vehicle must be on level ground. 2. The engine should be running at curb idle speed for a minimum of 60 seconds. 3. Fully apply parking brake. 4. Apply the service brakes and shift the transmission into D (Drive) and R (Reverse) for a minimum of two seconds in each gear position. Shift into N (Neutral). 5. The fluid MUST be checked with the transmission in N (Neutral). 6. Remove the dipstick and feel if the fluid is hot or warm. Hot fluid is approximately 180°F (82°C), the normal operating temperature after the vehicle has been driven at least 25 km (15 miles). The fluid cannot be comfortably held between the finger tips. Warm is when fluid is between 85° and 125°F (29° and 52°C). 7. Wipe the dipstick clean and reinsert until seated. Remove dipstick and note reading. - a. If the fluid is hot, the reading should be in the crosshatched area marked "OK". - b. If the fluid is warm, the reading should be above the Min hole and below the circle in the cross hatched area. - If the fluid level is low, add sufficient fluid to bring to the proper level. - Fluid is added through the dipstick tube. - NOTE: To prevent dirt and water from entering the transmission after checking or replenishing fluid, make certain that the dipstick cap is properly reseated.
2003 | Jeep Truck | TJ (CANADA) | L6-4.0L | Vacuum Brake Booster ¦Service and Repair, Procedures | POWER BRAKE BOOSTER REMOVAL 1. Remove combination valve and master cylinder. 2. Disconnect vacuum hose from booster check valve. 3. Remove retaining clip that secures booster push rod to brake pedal and slide the rod off the pin. 4. Remove four nuts attaching booster to front cowl panel. 5. In engine compartment, slide booster studs out of cowl panel, and remove the booster from engine compartment. 6. Remove dash seal from booster. INSTALLATION 1. Clean the booster mounting surface. 2. Install dash seal on booster. 3. Align and position booster on the front cowl panel. 4. In passenger compartment, install nuts that attach booster to dash panel. Tighten nuts just enough to hold booster in place. 5. Lubricate the pedal pin and bushing with Mopar multi-mileage grease. Then slid the booster push rod onto brake pedal pin and secure with retaining clip. 6. Tighten booster mounting nuts to 39 Nm (29 ft. lbs.). 7. Connect vacuum hose to booster check valve. 8. Install master cylinder and combination valve. 9. Top off master cylinder fluid level and bleed base brakes.
2003 | Jeep Truck | TJ (CANADA) | L6-4.0L | Cooling System ¦Service and Repair, Procedures: Coolant Level Check | STANDARD PROCEDURE-COOLANT LEVEL CHECK - NOTE: Do not remove radiator cap for routine coolant level inspections. The coolant level can be checked at coolant reserve/overflow tank. - The coolant reserve/overflow system provides a quick visual method for determining coolant level without removing radiator pressure cap. With engine idling and at normal operating temperature, observe coolant level in reserve/overflow tank. The coolant level should be between ADD and FULL marks.
2003 | Jeep Truck | TJ (CANADA) | L6-4.0L | Check Valve ¦Service and Repair, Procedures: Front Check Valve Replacement | REMOVAL 1. Unlatch, open and support the hood. Fig. 5 Front Check Valve Remove/Install 2. Locate the front check valve in the washer supply hose for the front washer nozzle. The check valve is installed in the washer supply hose about 5 centimeters (2 inches) from the front washer nozzle nipple near the rear hood panel reinforcement. 3. Disconnect the washer supply hose for the front washer nozzle from the barbed outlet nipple on the front washer system check valve. A small quantity of washer fluid may drain from the disconnected hose. 4. Disconnect the washer supply hose for the reservoir from the barbed inlet nipple of the front check valve. Either install a temporary plug in the washer supply hose for the reservoir or secure the loose end of this hose at a point higher than the washer reservoir to prevent the contents of the washer reservoir from draining through this hose. 5. Remove the front check valve from the engine compartment. INSTALLATION 1. Position the front check valve in the engine compartment. Fig. 6 Check Valve 2. With the directional arrow on the check valve pointed in the direction of the system flow, reconnect the washer supply hose from the reservoir to the barbed inlet nipple of the front check valve. 3. Reconnect the washer supply hose from the front washer nozzle to the barbed outlet nipple of the front check valve. 4. Check that the washer supply hoses are properly routed and are not pinched. 5. Close and latch the hood
2003 | Jeep Truck | TJ (CANADA) | L6-4.0L | Check Valve ¦Service and Repair, Procedures: Rear Check Valve Replacement | REMOVAL Fig. 5 Rear Check Valve Remove/Install 1. Disconnect the hardtop wire harness half of the washer supply hose from the barbed nipple of the rear check valve. 2. Disconnect the body wire harness half of the washer supply hose from the other barbed nipple of the rear check valve. 3. Remove the rear check valve from the left rear corner of the vehicle near the belt line. INSTALLATION 1. Position the rear check valve into the left rear corner of the vehicle near the belt line. Fig. 6 Rear Washer System Check Valve 2. With the tapered end of the check valve pointed in the direction of the system flow, reconnect the body wire harness half of the washer supply hose to the barbed nipple of the rear check valve. 3. Reconnect the hardtop wire harness half of the washer supply hose to the other barbed nipple of the rear check valve
2003 | Jeep Truck | TJ (CANADA) | L6-4.0L | Fluid Pan ¦Service and Repair, Procedures: 42RLE 4 Speed, Fluid Level Check | Fluid Level Check 42RLE - This fluid level should be checked when the engine is fully warmed up and the fluid in the transmission is heated to its normal operating temperature. Operation of the transmission with an improper fluid level will greatly reduce the life of the transmission and of the fluid. Check the fluid whenever the vehicle is serviced for other reasons. - NOTE: Whenever the fluid level is checked, especially on a vehicle used in severe service, the condition of the fluid should be noted. If the fluid is dark and has a strong odor, fluid should be changed and the bands adjusted. - A physical change in the fluid may be the result of overheating, resulting in fluid degradation. This is possible in severe service or if the vehicle is equipped with a non-factory installed air-conditioning unit. - To check the automatic transmission fluid level properly, the following procedure must be used: 1. The vehicle must be on level ground. 2. The engine should be running at curb idle speed for a minimum of 60 seconds. 3. Fully apply parking brake. 4. Apply the service brakes and shift the transmission into D (Drive) and R (Reverse) for a minimum of two seconds in each gear position. Shift into N (Neutral). 5. The fluid MUST be checked with the transmission in N (Neutral). 6. Remove the dipstick and feel if the fluid is hot or warm. Hot fluid is approximately 180°F (82°C), the normal operating temperature after the vehicle has been driven at least 25 km (15 miles). The fluid cannot be comfortably held between the finger tips. Warm is when fluid is between 85° and 125°F (29° and 52°C). 7. Wipe the dipstick clean and reinsert until seated. Remove dipstick and note reading. - a. If the fluid is hot, the reading should be in the crosshatched area marked "OK". - b. If the fluid is warm, the reading should be above the Min hole and below the circle in the cross hatched area. - If the fluid level is low, add sufficient fluid to bring to the proper level. - Fluid is added through the dipstick tube. - NOTE: To prevent dirt and water from entering the transmission after checking or replenishing fluid, make certain that the dipstick cap is properly reseated.
2003 | Jeep Truck | TJ (CANADA) | L6-4.0L | Fluid - A/T ¦Service and Repair, Procedures: 42RLE 4 Speed, Fluid Level Check | Fluid Level Check 42RLE - This fluid level should be checked when the engine is fully warmed up and the fluid in the transmission is heated to its normal operating temperature. Operation of the transmission with an improper fluid level will greatly reduce the life of the transmission and of the fluid. Check the fluid whenever the vehicle is serviced for other reasons. - NOTE: Whenever the fluid level is checked, especially on a vehicle used in severe service, the condition of the fluid should be noted. If the fluid is dark and has a strong odor, fluid should be changed and the bands adjusted. - A physical change in the fluid may be the result of overheating, resulting in fluid degradation. This is possible in severe service or if the vehicle is equipped with a non-factory installed air-conditioning unit. - To check the automatic transmission fluid level properly, the following procedure must be used: 1. The vehicle must be on level ground. 2. The engine should be running at curb idle speed for a minimum of 60 seconds. 3. Fully apply parking brake. 4. Apply the service brakes and shift the transmission into D (Drive) and R (Reverse) for a minimum of two seconds in each gear position. Shift into N (Neutral). 5. The fluid MUST be checked with the transmission in N (Neutral). 6. Remove the dipstick and feel if the fluid is hot or warm. Hot fluid is approximately 180°F (82°C), the normal operating temperature after the vehicle has been driven at least 25 km (15 miles). The fluid cannot be comfortably held between the finger tips. Warm is when fluid is between 85° and 125°F (29° and 52°C). 7. Wipe the dipstick clean and reinsert until seated. Remove dipstick and note reading. - a. If the fluid is hot, the reading should be in the crosshatched area marked "OK". - b. If the fluid is warm, the reading should be above the Min hole and below the circle in the cross hatched area. - If the fluid level is low, add sufficient fluid to bring to the proper level. - Fluid is added through the dipstick tube. - NOTE: To prevent dirt and water from entering the transmission after checking or replenishing fluid, make certain that the dipstick cap is properly reseated.
2003 | Jeep Truck | TJ (CANADA) | L6-4.0L | Fluid Filter - A/T ¦Service and Repair, Procedures: 42RLE 4 Speed, Fluid Level Check | Fluid Level Check 42RLE - This fluid level should be checked when the engine is fully warmed up and the fluid in the transmission is heated to its normal operating temperature. Operation of the transmission with an improper fluid level will greatly reduce the life of the transmission and of the fluid. Check the fluid whenever the vehicle is serviced for other reasons. - NOTE: Whenever the fluid level is checked, especially on a vehicle used in severe service, the condition of the fluid should be noted. If the fluid is dark and has a strong odor, fluid should be changed and the bands adjusted. - A physical change in the fluid may be the result of overheating, resulting in fluid degradation. This is possible in severe service or if the vehicle is equipped with a non-factory installed air-conditioning unit. - To check the automatic transmission fluid level properly, the following procedure must be used: 1. The vehicle must be on level ground. 2. The engine should be running at curb idle speed for a minimum of 60 seconds. 3. Fully apply parking brake. 4. Apply the service brakes and shift the transmission into D (Drive) and R (Reverse) for a minimum of two seconds in each gear position. Shift into N (Neutral). 5. The fluid MUST be checked with the transmission in N (Neutral). 6. Remove the dipstick and feel if the fluid is hot or warm. Hot fluid is approximately 180°F (82°C), the normal operating temperature after the vehicle has been driven at least 25 km (15 miles). The fluid cannot be comfortably held between the finger tips. Warm is when fluid is between 85° and 125°F (29° and 52°C). 7. Wipe the dipstick clean and reinsert until seated. Remove dipstick and note reading. - a. If the fluid is hot, the reading should be in the crosshatched area marked "OK". - b. If the fluid is warm, the reading should be above the Min hole and below the circle in the cross hatched area. - If the fluid level is low, add sufficient fluid to bring to the proper level. - Fluid is added through the dipstick tube. - NOTE: To prevent dirt and water from entering the transmission after checking or replenishing fluid, make certain that the dipstick cap is properly reseated.
2003 | Jeep Truck | TJ (CANADA) | L6-4.0L | Fluid Pan ¦Service and Repair, Procedures: 42RLE 4 Speed, Fluid Level and Condition Check | STANDARD PROCEDURE - FLUID LEVEL CHECK FLUID LEVEL CHECK - The transmission sump has a dipstick to check oil similar to most automatic transmissions. It is located on the left side of the engine. Be sure to wipe all dirt from dipstick handle before removing. - The torque converter fills in both the PARK and NEUTRAL positions. Place the selector lever in PARK to be sure that the fluid level check is accurate. The engine should be running at idle speed for at least one minute, with the vehicle on level ground. At normal operating temperature (approximately 82 °C or 180 °F), the fluid level is correct if it is in the HOT region (cross-hatched area) on the oil level indicator. The fluid level should be in COLD region at 70 °F fluid temperature. Adjust fluid level as necessary. Use only Mopar ATF +4, Automatic Transmission Fluid. FLUID LEVEL CHECK USING DRB - NOTE: Engine and Transmission should be at normal operating temperature before performing this procedure. 1. Start engine and apply parking brake. 2. Connect DRBIII scan tool and select transmission. 3. Select sensors. 4. Read the transmission temperature value. 5. Compare the fluid temperature value with the chart. 6. Adjust transmission fluid level shown on the dipstick according to the chart (Fig. 154). Use only Mopar ATF +4, Automatic Transmission Fluid. 7. Check transmission for leaks.
2003 | Jeep Truck | TJ (CANADA) | L6-4.0L | Fluid - A/T ¦Service and Repair, Procedures: 42RLE 4 Speed, Fluid Level and Condition Check | STANDARD PROCEDURE - FLUID LEVEL CHECK FLUID LEVEL CHECK - The transmission sump has a dipstick to check oil similar to most automatic transmissions. It is located on the left side of the engine. Be sure to wipe all dirt from dipstick handle before removing. - The torque converter fills in both the PARK and NEUTRAL positions. Place the selector lever in PARK to be sure that the fluid level check is accurate. The engine should be running at idle speed for at least one minute, with the vehicle on level ground. At normal operating temperature (approximately 82 °C or 180 °F), the fluid level is correct if it is in the HOT region (cross-hatched area) on the oil level indicator. The fluid level should be in COLD region at 70 °F fluid temperature. Adjust fluid level as necessary. Use only Mopar ATF +4, Automatic Transmission Fluid. FLUID LEVEL CHECK USING DRB - NOTE: Engine and Transmission should be at normal operating temperature before performing this procedure. 1. Start engine and apply parking brake. 2. Connect DRBIII scan tool and select transmission. 3. Select sensors. 4. Read the transmission temperature value. 5. Compare the fluid temperature value with the chart. 6. Adjust transmission fluid level shown on the dipstick according to the chart (Fig. 154). Use only Mopar ATF +4, Automatic Transmission Fluid. 7. Check transmission for leaks.
2003 | Jeep Truck | TJ (CANADA) | L6-4.0L | Fluid Filter - A/T ¦Service and Repair, Procedures: 42RLE 4 Speed, Fluid Level and Condition Check | STANDARD PROCEDURE - FLUID LEVEL CHECK FLUID LEVEL CHECK - The transmission sump has a dipstick to check oil similar to most automatic transmissions. It is located on the left side of the engine. Be sure to wipe all dirt from dipstick handle before removing. - The torque converter fills in both the PARK and NEUTRAL positions. Place the selector lever in PARK to be sure that the fluid level check is accurate. The engine should be running at idle speed for at least one minute, with the vehicle on level ground. At normal operating temperature (approximately 82 °C or 180 °F), the fluid level is correct if it is in the HOT region (cross-hatched area) on the oil level indicator. The fluid level should be in COLD region at 70 °F fluid temperature. Adjust fluid level as necessary. Use only Mopar ATF +4, Automatic Transmission Fluid. FLUID LEVEL CHECK USING DRB - NOTE: Engine and Transmission should be at normal operating temperature before performing this procedure. 1. Start engine and apply parking brake. 2. Connect DRBIII scan tool and select transmission. 3. Select sensors. 4. Read the transmission temperature value. 5. Compare the fluid temperature value with the chart. 6. Adjust transmission fluid level shown on the dipstick according to the chart (Fig. 154). Use only Mopar ATF +4, Automatic Transmission Fluid. 7. Check transmission for leaks.
2003 | Jeep Truck | TJ (CANADA) | L6-4.0L | Automatic Transmission/Transaxle ¦Service and Repair, Procedures: Standard Service Procedures, Fluid Level and Condition Check, 42RLE 4 Speed, Fluid Level Check Using Scan Tool | STANDARD PROCEDURE - FLUID LEVEL CHECK FLUID LEVEL CHECK - The transmission sump has a dipstick to check oil similar to most automatic transmissions. It is located on the left side of the engine. Be sure to wipe all dirt from dipstick handle before removing. - The torque converter fills in both the PARK and NEUTRAL positions. Place the selector lever in PARK to be sure that the fluid level check is accurate. The engine should be running at idle speed for at least one minute, with the vehicle on level ground. At normal operating temperature (approximately 82 °C or 180 °F), the fluid level is correct if it is in the HOT region (cross-hatched area) on the oil level indicator. The fluid level should be in COLD region at 70 °F fluid temperature. Adjust fluid level as necessary. Use only Mopar ATF +4, Automatic Transmission Fluid. FLUID LEVEL CHECK USING DRB - NOTE: Engine and Transmission should be at normal operating temperature before performing this procedure. 1. Start engine and apply parking brake. 2. Connect DRBIII scan tool and select transmission. 3. Select sensors. 4. Read the transmission temperature value. 5. Compare the fluid temperature value with the chart. 6. Adjust transmission fluid level shown on the dipstick according to the chart (Fig. 154). Use only Mopar ATF +4, Automatic Transmission Fluid. 7. Check transmission for leaks.
2003 | Jeep Truck | TJ (CANADA) | L6-4.0L | Automatic Transmission/Transaxle ¦Service and Repair, Procedures: Standard Service Procedures, Fluid Level and Condition Check, 42RLE 4 Speed, Fluid Level With Out Scan Tool | Fluid Level Check 42RLE - This fluid level should be checked when the engine is fully warmed up and the fluid in the transmission is heated to its normal operating temperature. Operation of the transmission with an improper fluid level will greatly reduce the life of the transmission and of the fluid. Check the fluid whenever the vehicle is serviced for other reasons. - NOTE: Whenever the fluid level is checked, especially on a vehicle used in severe service, the condition of the fluid should be noted. If the fluid is dark and has a strong odor, fluid should be changed and the bands adjusted. - A physical change in the fluid may be the result of overheating, resulting in fluid degradation. This is possible in severe service or if the vehicle is equipped with a non-factory installed air-conditioning unit. - To check the automatic transmission fluid level properly, the following procedure must be used: 1. The vehicle must be on level ground. 2. The engine should be running at curb idle speed for a minimum of 60 seconds. 3. Fully apply parking brake. 4. Apply the service brakes and shift the transmission into D (Drive) and R (Reverse) for a minimum of two seconds in each gear position. Shift into N (Neutral). 5. The fluid MUST be checked with the transmission in N (Neutral). 6. Remove the dipstick and feel if the fluid is hot or warm. Hot fluid is approximately 180°F (82°C), the normal operating temperature after the vehicle has been driven at least 25 km (15 miles). The fluid cannot be comfortably held between the finger tips. Warm is when fluid is between 85° and 125°F (29° and 52°C). 7. Wipe the dipstick clean and reinsert until seated. Remove dipstick and note reading. - a. If the fluid is hot, the reading should be in the crosshatched area marked "OK". - b. If the fluid is warm, the reading should be above the Min hole and below the circle in the cross hatched area. - If the fluid level is low, add sufficient fluid to bring to the proper level. - Fluid is added through the dipstick tube. - NOTE: To prevent dirt and water from entering the transmission after checking or replenishing fluid, make certain that the dipstick cap is properly reseated.
2003 | Jeep Truck | Wrangler | L4-2.4L VIN P | Cylinder Head Assembly ¦Service and Repair, Procedures | REMOVAL - CYLINDER HEAD 1. Perform fuel system pressure release procedure before attempting any repairs. 2. Disconnect battery negative cable. 3. Drain cooling system. 4. Remove air filter housing and inlet tube. 5. Remove intake manifold. 6. Remove heater tube support bracket from cylinder head. 7. Disconnect radiator upper and heater supply hoses from water outlet connections. 8. Remove accessory drive belts. 9. Raise vehicle and remove exhaust pipe from manifold. 10. Remove power steering pump and set aside. Do not disconnect lines. 11. Remove accessory drive bracket 12. Remove ignition coil and wires from engine. 13. Disconnect cam sensor and fuel injector wiring connectors. 14. Remove timing belt and camshaft sprockets. 15. Remove timing belt idler pulley and rear timing belt cover. 16. Remove cylinder head cover. 17. Remove camshafts. - NOTE: Identify rocker arm position to ensure correct reinstallation in original position, if reused. 18. Remove rocker arms. 19. Remove cylinder head bolts in REVERSE sequence of tightening. 20. Remove cylinder head from engine block. 21. Inspect and clean cylinder head. CLEANING - To ensure engine gasket sealing, proper surface preparation must be performed, especially with the use of aluminum engine components and multi-layer steel cylinder head gaskets. - NOTE: Multi-Layer Steel (MLS) head gaskets require a scratch free sealing surface. - Remove all gasket material from cylinder head and block. Be careful not to gouge or scratch the aluminum head sealing surface. - Clean all engine oil passages. INSPECTION 1. Cylinder head must be flat within 0.1 mm (0.004 inch) (Fig. 7). 2. Inspect camshaft bearing journals for scoring. 3. Remove carbon and varnish deposits from inside of valve guides with a reliable guide cleaner. 4. Using a small hole gauge and a micrometer, measure valve guides in 3 places top, middle and bottom (Fig. 8). Replace guides if they are not within specification. 5. Check valve guide height (Fig. 9). INSTALLATION - CYLINDER HEAD - NOTE: The Cylinder head bolts should be examined BEFORE reuse. If the threads are necked down, the bolts must be replaced (Fig. 10). - Necking can be checked by holding a scale or straight edge against the threads. If all the threads do not contact the scale, the bolt should be replaced. 1. Before installing the bolts, the threads should be coated with engine oil. 2. Position cylinder head gasket on engine block (Fig. 11). 3. Install cylinder head on engine block. 4. Tighten the cylinder head bolts in the sequence shown in (Fig. 12). Using the 4 step torque turn method, tighten according to the following values: - ^ First All to 34 Nm (25 ft. lbs.) - ^ Second All to 68 Nm (50 ft. lbs.) - ^ Third All to 68 Nm (50 ft. lbs.) - CAUTION: Do not use a torque wrench for the following step. - ^ Fourth Turn an additional 1/4 Turn, 5. Install rocker arms. 6. Install camshafts. 7. Install cylinder head cover. 8. Install timing belt rear cover and timing belt idler pulley. 9. Install timing belt and camshaft sprockets. 10. Connect cam sensor and fuel injectors wiring connectors. 11. Install ignition coil and wires. Connect ignition coil wiring connector. 12. Install accessory drive bracket. 13. Install power steering pump to cylinder head. 14. Raise vehicle and install the exhaust pipe to the manifold. 15. Install accessory drive belts. 16. Install heater tube support bracket to cylinder head. 17. Install intake manifold. 18. Connect all vacuum lines, electrical wiring, ground straps and fuel line. 19. Fill cooling system. 20. Connect battery negative cable.
2003 | Jeep Truck | Wrangler | L4-2.4L VIN P | Vacuum Brake Booster ¦Service and Repair, Procedures | POWER BRAKE BOOSTER REMOVAL 1. Remove combination valve and master cylinder. 2. Disconnect vacuum hose from booster check valve. 3. Remove retaining clip that secures booster push rod to brake pedal and slide the rod off the pin. 4. Remove four nuts attaching booster to front cowl panel. 5. In engine compartment, slide booster studs out of cowl panel, and remove the booster from engine compartment. 6. Remove dash seal from booster. INSTALLATION 1. Clean the booster mounting surface. 2. Install dash seal on booster. 3. Align and position booster on the front cowl panel. 4. In passenger compartment, install nuts that attach booster to dash panel. Tighten nuts just enough to hold booster in place. 5. Lubricate the pedal pin and bushing with Mopar multi-mileage grease. Then slid the booster push rod onto brake pedal pin and secure with retaining clip. 6. Tighten booster mounting nuts to 39 Nm (29 ft. lbs.). 7. Connect vacuum hose to booster check valve. 8. Install master cylinder and combination valve. 9. Top off master cylinder fluid level and bleed base brakes.
2003 | Jeep Truck | Wrangler | L4-2.4L VIN P | Cooling System ¦Service and Repair, Procedures: Coolant Level Check | STANDARD PROCEDURE - COOLANT LEVEL CHECK - NOTE: Do not remove radiator cap for routine coolant level inspections. The coolant level can be checked at coolant reserve/overflow tank. - The coolant reserve/overflow system provides a quick visual method for determining coolant level without removing radiator pressure cap. With engine idling and at normal operating temperature, observe coolant level in reserve/overflow tank. The coolant level should be between ADD and FULL marks.
2003 | Jeep Truck | Wrangler | L4-2.4L VIN P | Check Valve ¦Service and Repair, Procedures: Front Check Valve Replacement | REMOVAL 1. Unlatch, open and support the hood. Fig. 5 Front Check Valve Remove/Install 2. Locate the front check valve in the washer supply hose for the front washer nozzle. The check valve is installed in the washer supply hose about 5 centimeters (2 inches) from the front washer nozzle nipple near the rear hood panel reinforcement. 3. Disconnect the washer supply hose for the front washer nozzle from the barbed outlet nipple on the front washer system check valve. A small quantity of washer fluid may drain from the disconnected hose. 4. Disconnect the washer supply hose for the reservoir from the barbed inlet nipple of the front check valve. Either install a temporary plug in the washer supply hose for the reservoir or secure the loose end of this hose at a point higher than the washer reservoir to prevent the contents of the washer reservoir from draining through this hose. 5. Remove the front check valve from the engine compartment. INSTALLATION 1. Position the front check valve in the engine compartment. Fig. 6 Check Valve 2. With the directional arrow on the check valve pointed in the direction of the system flow, reconnect the washer supply hose from the reservoir to the barbed inlet nipple of the front check valve. 3. Reconnect the washer supply hose from the front washer nozzle to the barbed outlet nipple of the front check valve. 4. Check that the washer supply hoses are properly routed and are not pinched. 5. Close and latch the hood
2003 | Jeep Truck | Wrangler | L4-2.4L VIN P | Check Valve ¦Service and Repair, Procedures: Rear Check Valve Replacement | REMOVAL Fig. 5 Rear Check Valve Remove/Install 1. Disconnect the hardtop wire harness half of the washer supply hose from the barbed nipple of the rear check valve. 2. Disconnect the body wire harness half of the washer supply hose from the other barbed nipple of the rear check valve. 3. Remove the rear check valve from the left rear corner of the vehicle near the belt line. INSTALLATION 1. Position the rear check valve into the left rear corner of the vehicle near the belt line. Fig. 6 Rear Washer System Check Valve 2. With the tapered end of the check valve pointed in the direction of the system flow, reconnect the body wire harness half of the washer supply hose to the barbed nipple of the rear check valve. 3. Reconnect the hardtop wire harness half of the washer supply hose to the other barbed nipple of the rear check valve
2003 | Jeep Truck | Wrangler | L4-2.4L VIN P | Fluid Pan ¦Service and Repair, Procedures: 42RLE 4 Speed, Fluid Level Check | Fluid Level Check 42RLE - This fluid level should be checked when the engine is fully warmed up and the fluid in the transmission is heated to its normal operating temperature. Operation of the transmission with an improper fluid level will greatly reduce the life of the transmission and of the fluid. Check the fluid whenever the vehicle is serviced for other reasons. - NOTE: Whenever the fluid level is checked, especially on a vehicle used in severe service, the condition of the fluid should be noted. If the fluid is dark and has a strong odor, fluid should be changed and the bands adjusted. - A physical change in the fluid may be the result of overheating, resulting in fluid degradation. This is possible in severe service or if the vehicle is equipped with a non-factory installed air-conditioning unit. - To check the automatic transmission fluid level properly, the following procedure must be used: 1. The vehicle must be on level ground. 2. The engine should be running at curb idle speed for a minimum of 60 seconds. 3. Fully apply parking brake. 4. Apply the service brakes and shift the transmission into D (Drive) and R (Reverse) for a minimum of two seconds in each gear position. Shift into N (Neutral). 5. The fluid MUST be checked with the transmission in N (Neutral). 6. Remove the dipstick and feel if the fluid is hot or warm. Hot fluid is approximately 180°F (82°C), the normal operating temperature after the vehicle has been driven at least 25 km (15 miles). The fluid cannot be comfortably held between the finger tips. Warm is when fluid is between 85° and 125°F (29° and 52°C). 7. Wipe the dipstick clean and reinsert until seated. Remove dipstick and note reading. - a. If the fluid is hot, the reading should be in the crosshatched area marked "OK". - b. If the fluid is warm, the reading should be above the Min hole and below the circle in the cross hatched area. - If the fluid level is low, add sufficient fluid to bring to the proper level. - Fluid is added through the dipstick tube. - NOTE: To prevent dirt and water from entering the transmission after checking or replenishing fluid, make certain that the dipstick cap is properly reseated.
2003 | Jeep Truck | Wrangler | L4-2.4L VIN P | Fluid - A/T ¦Service and Repair, Procedures: 42RLE 4 Speed, Fluid Level Check | Fluid Level Check 42RLE - This fluid level should be checked when the engine is fully warmed up and the fluid in the transmission is heated to its normal operating temperature. Operation of the transmission with an improper fluid level will greatly reduce the life of the transmission and of the fluid. Check the fluid whenever the vehicle is serviced for other reasons. - NOTE: Whenever the fluid level is checked, especially on a vehicle used in severe service, the condition of the fluid should be noted. If the fluid is dark and has a strong odor, fluid should be changed and the bands adjusted. - A physical change in the fluid may be the result of overheating, resulting in fluid degradation. This is possible in severe service or if the vehicle is equipped with a non-factory installed air-conditioning unit. - To check the automatic transmission fluid level properly, the following procedure must be used: 1. The vehicle must be on level ground. 2. The engine should be running at curb idle speed for a minimum of 60 seconds. 3. Fully apply parking brake. 4. Apply the service brakes and shift the transmission into D (Drive) and R (Reverse) for a minimum of two seconds in each gear position. Shift into N (Neutral). 5. The fluid MUST be checked with the transmission in N (Neutral). 6. Remove the dipstick and feel if the fluid is hot or warm. Hot fluid is approximately 180°F (82°C), the normal operating temperature after the vehicle has been driven at least 25 km (15 miles). The fluid cannot be comfortably held between the finger tips. Warm is when fluid is between 85° and 125°F (29° and 52°C). 7. Wipe the dipstick clean and reinsert until seated. Remove dipstick and note reading. - a. If the fluid is hot, the reading should be in the crosshatched area marked "OK". - b. If the fluid is warm, the reading should be above the Min hole and below the circle in the cross hatched area. - If the fluid level is low, add sufficient fluid to bring to the proper level. - Fluid is added through the dipstick tube. - NOTE: To prevent dirt and water from entering the transmission after checking or replenishing fluid, make certain that the dipstick cap is properly reseated.
2003 | Jeep Truck | Wrangler | L4-2.4L VIN P | Fluid Filter - A/T ¦Service and Repair, Procedures: 42RLE 4 Speed, Fluid Level Check | Fluid Level Check 42RLE - This fluid level should be checked when the engine is fully warmed up and the fluid in the transmission is heated to its normal operating temperature. Operation of the transmission with an improper fluid level will greatly reduce the life of the transmission and of the fluid. Check the fluid whenever the vehicle is serviced for other reasons. - NOTE: Whenever the fluid level is checked, especially on a vehicle used in severe service, the condition of the fluid should be noted. If the fluid is dark and has a strong odor, fluid should be changed and the bands adjusted. - A physical change in the fluid may be the result of overheating, resulting in fluid degradation. This is possible in severe service or if the vehicle is equipped with a non-factory installed air-conditioning unit. - To check the automatic transmission fluid level properly, the following procedure must be used: 1. The vehicle must be on level ground. 2. The engine should be running at curb idle speed for a minimum of 60 seconds. 3. Fully apply parking brake. 4. Apply the service brakes and shift the transmission into D (Drive) and R (Reverse) for a minimum of two seconds in each gear position. Shift into N (Neutral). 5. The fluid MUST be checked with the transmission in N (Neutral). 6. Remove the dipstick and feel if the fluid is hot or warm. Hot fluid is approximately 180°F (82°C), the normal operating temperature after the vehicle has been driven at least 25 km (15 miles). The fluid cannot be comfortably held between the finger tips. Warm is when fluid is between 85° and 125°F (29° and 52°C). 7. Wipe the dipstick clean and reinsert until seated. Remove dipstick and note reading. - a. If the fluid is hot, the reading should be in the crosshatched area marked "OK". - b. If the fluid is warm, the reading should be above the Min hole and below the circle in the cross hatched area. - If the fluid level is low, add sufficient fluid to bring to the proper level. - Fluid is added through the dipstick tube. - NOTE: To prevent dirt and water from entering the transmission after checking or replenishing fluid, make certain that the dipstick cap is properly reseated.
2003 | Jeep Truck | Wrangler | L4-2.4L VIN P | Fluid Pan ¦Service and Repair, Procedures: 42RLE 4 Speed, Fluid Level and Condition Check | STANDARD PROCEDURE - FLUID LEVEL CHECK FLUID LEVEL CHECK - The transmission sump has a dipstick to check oil similar to most automatic transmissions. It is located on the left side of the engine. Be sure to wipe all dirt from dipstick handle before removing. - The torque converter fills in both the PARK and NEUTRAL positions. Place the selector lever in PARK to be sure that the fluid level check is accurate. The engine should be running at idle speed for at least one minute, with the vehicle on level ground. At normal operating temperature (approximately 82 °C or 180 °F), the fluid level is correct if it is in the HOT region (cross-hatched area) on the oil level indicator. The fluid level should be in COLD region at 70 °F fluid temperature. Adjust fluid level as necessary. Use only Mopar ATF +4, Automatic Transmission Fluid. FLUID LEVEL CHECK USING DRB - NOTE: Engine and Transmission should be at normal operating temperature before performing this procedure. 1. Start engine and apply parking brake. 2. Connect DRBIII scan tool and select transmission. 3. Select sensors. 4. Read the transmission temperature value. 5. Compare the fluid temperature value with the chart. 6. Adjust transmission fluid level shown on the dipstick according to the chart (Fig. 154). Use only Mopar ATF +4, Automatic Transmission Fluid. 7. Check transmission for leaks.
2003 | Jeep Truck | Wrangler | L4-2.4L VIN P | Fluid - A/T ¦Service and Repair, Procedures: 42RLE 4 Speed, Fluid Level and Condition Check | STANDARD PROCEDURE - FLUID LEVEL CHECK FLUID LEVEL CHECK - The transmission sump has a dipstick to check oil similar to most automatic transmissions. It is located on the left side of the engine. Be sure to wipe all dirt from dipstick handle before removing. - The torque converter fills in both the PARK and NEUTRAL positions. Place the selector lever in PARK to be sure that the fluid level check is accurate. The engine should be running at idle speed for at least one minute, with the vehicle on level ground. At normal operating temperature (approximately 82 °C or 180 °F), the fluid level is correct if it is in the HOT region (cross-hatched area) on the oil level indicator. The fluid level should be in COLD region at 70 °F fluid temperature. Adjust fluid level as necessary. Use only Mopar ATF +4, Automatic Transmission Fluid. FLUID LEVEL CHECK USING DRB - NOTE: Engine and Transmission should be at normal operating temperature before performing this procedure. 1. Start engine and apply parking brake. 2. Connect DRBIII scan tool and select transmission. 3. Select sensors. 4. Read the transmission temperature value. 5. Compare the fluid temperature value with the chart. 6. Adjust transmission fluid level shown on the dipstick according to the chart (Fig. 154). Use only Mopar ATF +4, Automatic Transmission Fluid. 7. Check transmission for leaks.
2003 | Jeep Truck | Wrangler | L4-2.4L VIN P | Fluid Filter - A/T ¦Service and Repair, Procedures: 42RLE 4 Speed, Fluid Level and Condition Check | STANDARD PROCEDURE - FLUID LEVEL CHECK FLUID LEVEL CHECK - The transmission sump has a dipstick to check oil similar to most automatic transmissions. It is located on the left side of the engine. Be sure to wipe all dirt from dipstick handle before removing. - The torque converter fills in both the PARK and NEUTRAL positions. Place the selector lever in PARK to be sure that the fluid level check is accurate. The engine should be running at idle speed for at least one minute, with the vehicle on level ground. At normal operating temperature (approximately 82 °C or 180 °F), the fluid level is correct if it is in the HOT region (cross-hatched area) on the oil level indicator. The fluid level should be in COLD region at 70 °F fluid temperature. Adjust fluid level as necessary. Use only Mopar ATF +4, Automatic Transmission Fluid. FLUID LEVEL CHECK USING DRB - NOTE: Engine and Transmission should be at normal operating temperature before performing this procedure. 1. Start engine and apply parking brake. 2. Connect DRBIII scan tool and select transmission. 3. Select sensors. 4. Read the transmission temperature value. 5. Compare the fluid temperature value with the chart. 6. Adjust transmission fluid level shown on the dipstick according to the chart (Fig. 154). Use only Mopar ATF +4, Automatic Transmission Fluid. 7. Check transmission for leaks.
2003 | Jeep Truck | Wrangler | L4-2.4L VIN P | Automatic Transmission/Transaxle ¦Service and Repair, Procedures: Standard Service Procedures, Fluid Level and Condition Check, 42RLE 4 Speed, Fluid Level Check Using Scan Tool | STANDARD PROCEDURE - FLUID LEVEL CHECK FLUID LEVEL CHECK - The transmission sump has a dipstick to check oil similar to most automatic transmissions. It is located on the left side of the engine. Be sure to wipe all dirt from dipstick handle before removing. - The torque converter fills in both the PARK and NEUTRAL positions. Place the selector lever in PARK to be sure that the fluid level check is accurate. The engine should be running at idle speed for at least one minute, with the vehicle on level ground. At normal operating temperature (approximately 82 °C or 180 °F), the fluid level is correct if it is in the HOT region (cross-hatched area) on the oil level indicator. The fluid level should be in COLD region at 70 °F fluid temperature. Adjust fluid level as necessary. Use only Mopar ATF +4, Automatic Transmission Fluid. FLUID LEVEL CHECK USING DRB - NOTE: Engine and Transmission should be at normal operating temperature before performing this procedure. 1. Start engine and apply parking brake. 2. Connect DRBIII scan tool and select transmission. 3. Select sensors. 4. Read the transmission temperature value. 5. Compare the fluid temperature value with the chart. 6. Adjust transmission fluid level shown on the dipstick according to the chart (Fig. 154). Use only Mopar ATF +4, Automatic Transmission Fluid. 7. Check transmission for leaks.
2003 | Jeep Truck | Wrangler | L4-2.4L VIN P | Automatic Transmission/Transaxle ¦Service and Repair, Procedures: Standard Service Procedures, Fluid Level and Condition Check, 42RLE 4 Speed, Fluid Level With Out Scan Tool | Fluid Level Check 42RLE - This fluid level should be checked when the engine is fully warmed up and the fluid in the transmission is heated to its normal operating temperature. Operation of the transmission with an improper fluid level will greatly reduce the life of the transmission and of the fluid. Check the fluid whenever the vehicle is serviced for other reasons. - NOTE: Whenever the fluid level is checked, especially on a vehicle used in severe service, the condition of the fluid should be noted. If the fluid is dark and has a strong odor, fluid should be changed and the bands adjusted. - A physical change in the fluid may be the result of overheating, resulting in fluid degradation. This is possible in severe service or if the vehicle is equipped with a non-factory installed air-conditioning unit. - To check the automatic transmission fluid level properly, the following procedure must be used: 1. The vehicle must be on level ground. 2. The engine should be running at curb idle speed for a minimum of 60 seconds. 3. Fully apply parking brake. 4. Apply the service brakes and shift the transmission into D (Drive) and R (Reverse) for a minimum of two seconds in each gear position. Shift into N (Neutral). 5. The fluid MUST be checked with the transmission in N (Neutral). 6. Remove the dipstick and feel if the fluid is hot or warm. Hot fluid is approximately 180°F (82°C), the normal operating temperature after the vehicle has been driven at least 25 km (15 miles). The fluid cannot be comfortably held between the finger tips. Warm is when fluid is between 85° and 125°F (29° and 52°C). 7. Wipe the dipstick clean and reinsert until seated. Remove dipstick and note reading. - a. If the fluid is hot, the reading should be in the crosshatched area marked "OK". - b. If the fluid is warm, the reading should be above the Min hole and below the circle in the cross hatched area. - If the fluid level is low, add sufficient fluid to bring to the proper level. - Fluid is added through the dipstick tube. - NOTE: To prevent dirt and water from entering the transmission after checking or replenishing fluid, make certain that the dipstick cap is properly reseated.
2003 | Jeep Truck | Wrangler | L6-4.0L VIN S | Vacuum Brake Booster ¦Service and Repair, Procedures | POWER BRAKE BOOSTER REMOVAL 1. Remove combination valve and master cylinder. 2. Disconnect vacuum hose from booster check valve. 3. Remove retaining clip that secures booster push rod to brake pedal and slide the rod off the pin. 4. Remove four nuts attaching booster to front cowl panel. 5. In engine compartment, slide booster studs out of cowl panel, and remove the booster from engine compartment. 6. Remove dash seal from booster. INSTALLATION 1. Clean the booster mounting surface. 2. Install dash seal on booster. 3. Align and position booster on the front cowl panel. 4. In passenger compartment, install nuts that attach booster to dash panel. Tighten nuts just enough to hold booster in place. 5. Lubricate the pedal pin and bushing with Mopar multi-mileage grease. Then slid the booster push rod onto brake pedal pin and secure with retaining clip. 6. Tighten booster mounting nuts to 39 Nm (29 ft. lbs.). 7. Connect vacuum hose to booster check valve. 8. Install master cylinder and combination valve. 9. Top off master cylinder fluid level and bleed base brakes.
2003 | Jeep Truck | Wrangler | L6-4.0L VIN S | Cooling System ¦Service and Repair, Procedures: Coolant Level Check | STANDARD PROCEDURE-COOLANT LEVEL CHECK - NOTE: Do not remove radiator cap for routine coolant level inspections. The coolant level can be checked at coolant reserve/overflow tank. - The coolant reserve/overflow system provides a quick visual method for determining coolant level without removing radiator pressure cap. With engine idling and at normal operating temperature, observe coolant level in reserve/overflow tank. The coolant level should be between ADD and FULL marks.
2003 | Jeep Truck | Wrangler | L6-4.0L VIN S | Check Valve ¦Service and Repair, Procedures: Front Check Valve Replacement | REMOVAL 1. Unlatch, open and support the hood. Fig. 5 Front Check Valve Remove/Install 2. Locate the front check valve in the washer supply hose for the front washer nozzle. The check valve is installed in the washer supply hose about 5 centimeters (2 inches) from the front washer nozzle nipple near the rear hood panel reinforcement. 3. Disconnect the washer supply hose for the front washer nozzle from the barbed outlet nipple on the front washer system check valve. A small quantity of washer fluid may drain from the disconnected hose. 4. Disconnect the washer supply hose for the reservoir from the barbed inlet nipple of the front check valve. Either install a temporary plug in the washer supply hose for the reservoir or secure the loose end of this hose at a point higher than the washer reservoir to prevent the contents of the washer reservoir from draining through this hose. 5. Remove the front check valve from the engine compartment. INSTALLATION 1. Position the front check valve in the engine compartment. Fig. 6 Check Valve 2. With the directional arrow on the check valve pointed in the direction of the system flow, reconnect the washer supply hose from the reservoir to the barbed inlet nipple of the front check valve. 3. Reconnect the washer supply hose from the front washer nozzle to the barbed outlet nipple of the front check valve. 4. Check that the washer supply hoses are properly routed and are not pinched. 5. Close and latch the hood
2003 | Jeep Truck | Wrangler | L6-4.0L VIN S | Check Valve ¦Service and Repair, Procedures: Rear Check Valve Replacement | REMOVAL Fig. 5 Rear Check Valve Remove/Install 1. Disconnect the hardtop wire harness half of the washer supply hose from the barbed nipple of the rear check valve. 2. Disconnect the body wire harness half of the washer supply hose from the other barbed nipple of the rear check valve. 3. Remove the rear check valve from the left rear corner of the vehicle near the belt line. INSTALLATION 1. Position the rear check valve into the left rear corner of the vehicle near the belt line. Fig. 6 Rear Washer System Check Valve 2. With the tapered end of the check valve pointed in the direction of the system flow, reconnect the body wire harness half of the washer supply hose to the barbed nipple of the rear check valve. 3. Reconnect the hardtop wire harness half of the washer supply hose to the other barbed nipple of the rear check valve
2003 | Jeep Truck | Wrangler | L6-4.0L VIN S | Fluid Pan ¦Service and Repair, Procedures: 42RLE 4 Speed, Fluid Level Check | Fluid Level Check 42RLE - This fluid level should be checked when the engine is fully warmed up and the fluid in the transmission is heated to its normal operating temperature. Operation of the transmission with an improper fluid level will greatly reduce the life of the transmission and of the fluid. Check the fluid whenever the vehicle is serviced for other reasons. - NOTE: Whenever the fluid level is checked, especially on a vehicle used in severe service, the condition of the fluid should be noted. If the fluid is dark and has a strong odor, fluid should be changed and the bands adjusted. - A physical change in the fluid may be the result of overheating, resulting in fluid degradation. This is possible in severe service or if the vehicle is equipped with a non-factory installed air-conditioning unit. - To check the automatic transmission fluid level properly, the following procedure must be used: 1. The vehicle must be on level ground. 2. The engine should be running at curb idle speed for a minimum of 60 seconds. 3. Fully apply parking brake. 4. Apply the service brakes and shift the transmission into D (Drive) and R (Reverse) for a minimum of two seconds in each gear position. Shift into N (Neutral). 5. The fluid MUST be checked with the transmission in N (Neutral). 6. Remove the dipstick and feel if the fluid is hot or warm. Hot fluid is approximately 180°F (82°C), the normal operating temperature after the vehicle has been driven at least 25 km (15 miles). The fluid cannot be comfortably held between the finger tips. Warm is when fluid is between 85° and 125°F (29° and 52°C). 7. Wipe the dipstick clean and reinsert until seated. Remove dipstick and note reading. - a. If the fluid is hot, the reading should be in the crosshatched area marked "OK". - b. If the fluid is warm, the reading should be above the Min hole and below the circle in the cross hatched area. - If the fluid level is low, add sufficient fluid to bring to the proper level. - Fluid is added through the dipstick tube. - NOTE: To prevent dirt and water from entering the transmission after checking or replenishing fluid, make certain that the dipstick cap is properly reseated.
2003 | Jeep Truck | Wrangler | L6-4.0L VIN S | Fluid - A/T ¦Service and Repair, Procedures: 42RLE 4 Speed, Fluid Level Check | Fluid Level Check 42RLE - This fluid level should be checked when the engine is fully warmed up and the fluid in the transmission is heated to its normal operating temperature. Operation of the transmission with an improper fluid level will greatly reduce the life of the transmission and of the fluid. Check the fluid whenever the vehicle is serviced for other reasons. - NOTE: Whenever the fluid level is checked, especially on a vehicle used in severe service, the condition of the fluid should be noted. If the fluid is dark and has a strong odor, fluid should be changed and the bands adjusted. - A physical change in the fluid may be the result of overheating, resulting in fluid degradation. This is possible in severe service or if the vehicle is equipped with a non-factory installed air-conditioning unit. - To check the automatic transmission fluid level properly, the following procedure must be used: 1. The vehicle must be on level ground. 2. The engine should be running at curb idle speed for a minimum of 60 seconds. 3. Fully apply parking brake. 4. Apply the service brakes and shift the transmission into D (Drive) and R (Reverse) for a minimum of two seconds in each gear position. Shift into N (Neutral). 5. The fluid MUST be checked with the transmission in N (Neutral). 6. Remove the dipstick and feel if the fluid is hot or warm. Hot fluid is approximately 180°F (82°C), the normal operating temperature after the vehicle has been driven at least 25 km (15 miles). The fluid cannot be comfortably held between the finger tips. Warm is when fluid is between 85° and 125°F (29° and 52°C). 7. Wipe the dipstick clean and reinsert until seated. Remove dipstick and note reading. - a. If the fluid is hot, the reading should be in the crosshatched area marked "OK". - b. If the fluid is warm, the reading should be above the Min hole and below the circle in the cross hatched area. - If the fluid level is low, add sufficient fluid to bring to the proper level. - Fluid is added through the dipstick tube. - NOTE: To prevent dirt and water from entering the transmission after checking or replenishing fluid, make certain that the dipstick cap is properly reseated.
2003 | Jeep Truck | Wrangler | L6-4.0L VIN S | Fluid Filter - A/T ¦Service and Repair, Procedures: 42RLE 4 Speed, Fluid Level Check | Fluid Level Check 42RLE - This fluid level should be checked when the engine is fully warmed up and the fluid in the transmission is heated to its normal operating temperature. Operation of the transmission with an improper fluid level will greatly reduce the life of the transmission and of the fluid. Check the fluid whenever the vehicle is serviced for other reasons. - NOTE: Whenever the fluid level is checked, especially on a vehicle used in severe service, the condition of the fluid should be noted. If the fluid is dark and has a strong odor, fluid should be changed and the bands adjusted. - A physical change in the fluid may be the result of overheating, resulting in fluid degradation. This is possible in severe service or if the vehicle is equipped with a non-factory installed air-conditioning unit. - To check the automatic transmission fluid level properly, the following procedure must be used: 1. The vehicle must be on level ground. 2. The engine should be running at curb idle speed for a minimum of 60 seconds. 3. Fully apply parking brake. 4. Apply the service brakes and shift the transmission into D (Drive) and R (Reverse) for a minimum of two seconds in each gear position. Shift into N (Neutral). 5. The fluid MUST be checked with the transmission in N (Neutral). 6. Remove the dipstick and feel if the fluid is hot or warm. Hot fluid is approximately 180°F (82°C), the normal operating temperature after the vehicle has been driven at least 25 km (15 miles). The fluid cannot be comfortably held between the finger tips. Warm is when fluid is between 85° and 125°F (29° and 52°C). 7. Wipe the dipstick clean and reinsert until seated. Remove dipstick and note reading. - a. If the fluid is hot, the reading should be in the crosshatched area marked "OK". - b. If the fluid is warm, the reading should be above the Min hole and below the circle in the cross hatched area. - If the fluid level is low, add sufficient fluid to bring to the proper level. - Fluid is added through the dipstick tube. - NOTE: To prevent dirt and water from entering the transmission after checking or replenishing fluid, make certain that the dipstick cap is properly reseated.
2003 | Jeep Truck | Wrangler | L6-4.0L VIN S | Fluid Pan ¦Service and Repair, Procedures: 42RLE 4 Speed, Fluid Level and Condition Check | STANDARD PROCEDURE - FLUID LEVEL CHECK FLUID LEVEL CHECK - The transmission sump has a dipstick to check oil similar to most automatic transmissions. It is located on the left side of the engine. Be sure to wipe all dirt from dipstick handle before removing. - The torque converter fills in both the PARK and NEUTRAL positions. Place the selector lever in PARK to be sure that the fluid level check is accurate. The engine should be running at idle speed for at least one minute, with the vehicle on level ground. At normal operating temperature (approximately 82 °C or 180 °F), the fluid level is correct if it is in the HOT region (cross-hatched area) on the oil level indicator. The fluid level should be in COLD region at 70 °F fluid temperature. Adjust fluid level as necessary. Use only Mopar ATF +4, Automatic Transmission Fluid. FLUID LEVEL CHECK USING DRB - NOTE: Engine and Transmission should be at normal operating temperature before performing this procedure. 1. Start engine and apply parking brake. 2. Connect DRBIII scan tool and select transmission. 3. Select sensors. 4. Read the transmission temperature value. 5. Compare the fluid temperature value with the chart. 6. Adjust transmission fluid level shown on the dipstick according to the chart (Fig. 154). Use only Mopar ATF +4, Automatic Transmission Fluid. 7. Check transmission for leaks.
2003 | Jeep Truck | Wrangler | L6-4.0L VIN S | Fluid - A/T ¦Service and Repair, Procedures: 42RLE 4 Speed, Fluid Level and Condition Check | STANDARD PROCEDURE - FLUID LEVEL CHECK FLUID LEVEL CHECK - The transmission sump has a dipstick to check oil similar to most automatic transmissions. It is located on the left side of the engine. Be sure to wipe all dirt from dipstick handle before removing. - The torque converter fills in both the PARK and NEUTRAL positions. Place the selector lever in PARK to be sure that the fluid level check is accurate. The engine should be running at idle speed for at least one minute, with the vehicle on level ground. At normal operating temperature (approximately 82 °C or 180 °F), the fluid level is correct if it is in the HOT region (cross-hatched area) on the oil level indicator. The fluid level should be in COLD region at 70 °F fluid temperature. Adjust fluid level as necessary. Use only Mopar ATF +4, Automatic Transmission Fluid. FLUID LEVEL CHECK USING DRB - NOTE: Engine and Transmission should be at normal operating temperature before performing this procedure. 1. Start engine and apply parking brake. 2. Connect DRBIII scan tool and select transmission. 3. Select sensors. 4. Read the transmission temperature value. 5. Compare the fluid temperature value with the chart. 6. Adjust transmission fluid level shown on the dipstick according to the chart (Fig. 154). Use only Mopar ATF +4, Automatic Transmission Fluid. 7. Check transmission for leaks.
2003 | Jeep Truck | Wrangler | L6-4.0L VIN S | Fluid Filter - A/T ¦Service and Repair, Procedures: 42RLE 4 Speed, Fluid Level and Condition Check | STANDARD PROCEDURE - FLUID LEVEL CHECK FLUID LEVEL CHECK - The transmission sump has a dipstick to check oil similar to most automatic transmissions. It is located on the left side of the engine. Be sure to wipe all dirt from dipstick handle before removing. - The torque converter fills in both the PARK and NEUTRAL positions. Place the selector lever in PARK to be sure that the fluid level check is accurate. The engine should be running at idle speed for at least one minute, with the vehicle on level ground. At normal operating temperature (approximately 82 °C or 180 °F), the fluid level is correct if it is in the HOT region (cross-hatched area) on the oil level indicator. The fluid level should be in COLD region at 70 °F fluid temperature. Adjust fluid level as necessary. Use only Mopar ATF +4, Automatic Transmission Fluid. FLUID LEVEL CHECK USING DRB - NOTE: Engine and Transmission should be at normal operating temperature before performing this procedure. 1. Start engine and apply parking brake. 2. Connect DRBIII scan tool and select transmission. 3. Select sensors. 4. Read the transmission temperature value. 5. Compare the fluid temperature value with the chart. 6. Adjust transmission fluid level shown on the dipstick according to the chart (Fig. 154). Use only Mopar ATF +4, Automatic Transmission Fluid. 7. Check transmission for leaks.
2003 | Jeep Truck | Wrangler | L6-4.0L VIN S | Automatic Transmission/Transaxle ¦Service and Repair, Procedures: Standard Service Procedures, Fluid Level and Condition Check, 42RLE 4 Speed, Fluid Level Check Using Scan Tool | STANDARD PROCEDURE - FLUID LEVEL CHECK FLUID LEVEL CHECK - The transmission sump has a dipstick to check oil similar to most automatic transmissions. It is located on the left side of the engine. Be sure to wipe all dirt from dipstick handle before removing. - The torque converter fills in both the PARK and NEUTRAL positions. Place the selector lever in PARK to be sure that the fluid level check is accurate. The engine should be running at idle speed for at least one minute, with the vehicle on level ground. At normal operating temperature (approximately 82 °C or 180 °F), the fluid level is correct if it is in the HOT region (cross-hatched area) on the oil level indicator. The fluid level should be in COLD region at 70 °F fluid temperature. Adjust fluid level as necessary. Use only Mopar ATF +4, Automatic Transmission Fluid. FLUID LEVEL CHECK USING DRB - NOTE: Engine and Transmission should be at normal operating temperature before performing this procedure. 1. Start engine and apply parking brake. 2. Connect DRBIII scan tool and select transmission. 3. Select sensors. 4. Read the transmission temperature value. 5. Compare the fluid temperature value with the chart. 6. Adjust transmission fluid level shown on the dipstick according to the chart (Fig. 154). Use only Mopar ATF +4, Automatic Transmission Fluid. 7. Check transmission for leaks.
2003 | Jeep Truck | Wrangler | L6-4.0L VIN S | Automatic Transmission/Transaxle ¦Service and Repair, Procedures: Standard Service Procedures, Fluid Level and Condition Check, 42RLE 4 Speed, Fluid Level With Out Scan Tool | Fluid Level Check 42RLE - This fluid level should be checked when the engine is fully warmed up and the fluid in the transmission is heated to its normal operating temperature. Operation of the transmission with an improper fluid level will greatly reduce the life of the transmission and of the fluid. Check the fluid whenever the vehicle is serviced for other reasons. - NOTE: Whenever the fluid level is checked, especially on a vehicle used in severe service, the condition of the fluid should be noted. If the fluid is dark and has a strong odor, fluid should be changed and the bands adjusted. - A physical change in the fluid may be the result of overheating, resulting in fluid degradation. This is possible in severe service or if the vehicle is equipped with a non-factory installed air-conditioning unit. - To check the automatic transmission fluid level properly, the following procedure must be used: 1. The vehicle must be on level ground. 2. The engine should be running at curb idle speed for a minimum of 60 seconds. 3. Fully apply parking brake. 4. Apply the service brakes and shift the transmission into D (Drive) and R (Reverse) for a minimum of two seconds in each gear position. Shift into N (Neutral). 5. The fluid MUST be checked with the transmission in N (Neutral). 6. Remove the dipstick and feel if the fluid is hot or warm. Hot fluid is approximately 180°F (82°C), the normal operating temperature after the vehicle has been driven at least 25 km (15 miles). The fluid cannot be comfortably held between the finger tips. Warm is when fluid is between 85° and 125°F (29° and 52°C). 7. Wipe the dipstick clean and reinsert until seated. Remove dipstick and note reading. - a. If the fluid is hot, the reading should be in the crosshatched area marked "OK". - b. If the fluid is warm, the reading should be above the Min hole and below the circle in the cross hatched area. - If the fluid level is low, add sufficient fluid to bring to the proper level. - Fluid is added through the dipstick tube. - NOTE: To prevent dirt and water from entering the transmission after checking or replenishing fluid, make certain that the dipstick cap is properly reseated.
2002 | Jeep Truck | Grand Cherokee 2WD Laredo | L6-4.0L VIN S | Check Valve ¦Service and Repair, Procedures | REMOVAL 1. Disconnect and isolate the battery negative cable. 2. Remove the wiper arms from the wiper pivots. (Refer to ELECTRICAL/FRONT WIPERS/WASHERS/FRONT WIPER ARMS - REMOVAL). 3. Open the hood and pull the hood to plenum seal off of the forward flanges of the cowl grille cover and the plenum panel. Fig.3 Cowl Grille Cover Remove/Install 4. Remove the six plastic nuts (2 short and 4 long) that secure the cowl grille cover to the studs on the cowl top panel near the base of the windshield. 5. Lift the left end of the cowl grille cover off of the cowl plenum panel far enough to access the front washer plumbing. 6. Disconnect the engine compartment washer hose from the cowl grille cover washer hose at the plastic elbow connector. 7. Remove the cowl grille cover from the cowl plenum and cowl top panels through the opening between the hood and the base of the windshield. 8. From the underside of the cowl grille cover, disconnect the washer hoses from the three barbed nipples of the wye fitting/check valve unit. 9. Remove the wye fitting/check valve unit from the underside of the cowl grille cover. INSTALLATION 1. Position the wye fitting/check valve unit to the underside of the cowl grille cover. 2. From the underside of the cowl grille cover, reconnect the three washer hoses to the barbed nipples of the wye fitting/check valve unit. 3. Reinstall the washer hoses for the front washer nozzles into their routing clips on the underside of the cowl grille cover. 4. Position the cowl grille cover onto the cowl plenum and cowl top panels through the opening between the hood and the base of the windshield. 5. Lift the left end of the cowl grille cover off of the cowl plenum panel far enough to access the front washer plumbing. 6. Reconnect the cowl grille cover washer hose to the engine compartment washer hose at the elbow connector. 7. Install the six plastic nuts that secure the cowl grille cover to the studs on the cowl top panel near the base of the windshield. These nuts are to be installed by pushing them onto the studs in the following sequence: - a. First, install the short nuts to the third stud from the right, then the second stud from the left. - b. Next, install the long nuts to the right outboard stud, then the left outboard stud. - c. Finally, install the two remaining long nuts to the third stud from the left, then the second stud from the right. 8. Starting at the ends and working toward the center, push the hood to plenum seal onto the forward flanges of the cowl grille cover and the plenum panel. 9. Reinstall the wiper arms onto the wiper pivots. (Refer to ELECTRICAL/FRONT WIPERS/WASHERS/FRONT WIPER ARMS - INSTALLATION). 10. Reconnect the battery negative cable.
2002 | Jeep Truck | Grand Cherokee 2WD Laredo | L6-4.0L VIN S | Vacuum Brake Booster ¦Service and Repair, Procedures | POWER BRAKE BOOSTER REMOVAL 1. Remove the master cylinder. 2. Disconnect vacuum hose at booster check valve. 3. Remove retainer clip that holds booster push rod on pedal pin. Then slide push rod off pin. 4. Remove four nuts that attach booster to dash panel. 5. In engine compartment, slide booster forward, tilt it upward slightly, and remove it from engine compartment. INSTALLATION 1. Check condition of grommet that secures check valve in booster. Replace grommet if cut, torn, or loose. 2. Install new booster dash seal. 3. Align and position booster on engine compartment side of dash panel. 4. Inside passenger compartment: - a. Lubricate pedal pin Mopar multi-mileage grease. - b. Install booster attaching nuts on studs. - Tighten attaching nuts to 39 Nm (29 ft. lbs.). - c. Slide booster push rod on pedal pin. Then secure rod to pin with retainer clip. 5. In engine compartment, attach vacuum hose to booster check valve. 6. Install the master cylinder with new gasket and nuts. - CAUTION: The master cylinder installation procedure must be perform as written or damage to the booster/master cylinder may occur. 7. Fill and bleed brake system.
2002 | Jeep Truck | Grand Cherokee 2WD Laredo | L6-4.0L VIN S | Vacuum Check Valve HVAC ¦Service and Repair, Procedures | REMOVAL 1. Unplug the HVAC vacuum supply line connector at the vacuum check valve near the engine intake manifold vacuum adapter fitting. 2. Note the orientation of the check valve in the vacuum supply line for correct installation. 3. Unplug the vacuum check valve from the vacuum supply line fittings. INSTALLATION 1. Plug in the vacuum check valve at the vacuum supply line fittings, noting the orientation of the check valve in the vacuum supply line for correct installation. 2. Plug in the HVAC vacuum supply line connector at the vacuum check valve near the engine intake manifold vacuum adapter fitting.
2002 | Jeep Truck | Grand Cherokee 2WD Laredo | L6-4.0L VIN S | Battery ¦Service and Repair, Procedures: Checking Battery Electrolyte Level | STANDARD PROCEDURE - CHECKING BATTERY ELECTROLYTE LEVEL - The following procedure can be used to check the battery electrolyte level. Fig.10 Battery Caps - Export Battery 1. Remove the battery cell caps (Fig. 10). Fig.11 Hook Inside Battery Cap Notes - Export Battery 2. Look through the battery cap holes to determine the level of the electrolyte in the battery (Fig. 11). The electrolyte should be approximately 1 centimeter above the battery plates or until the hook inside the battery cap holes is covered. 3. Add only distilled water until the electrolyte level is approx. one centimeter above the plates.
2002 | Jeep Truck | Grand Cherokee 2WD Laredo | L6-4.0L VIN S | Windshield Washer Spray Nozzle ¦Service and Repair, Procedures: Rear | REMOVAL - The check valve for the rear washer nozzle is integral to the nozzle. 1. Using a trim stick or another suitable wide flat-bladed tool, gently pry at the sides of the rear washer nozzle to release the snap features that secure it in the mounting hole of the liftgate outer panel. Fig.4 Rear Washer Nozzle Remove/Install 2. Pull the rear washer nozzle out from the liftgate outer panel far enough to access the washer supply hose. 3. Disconnect the washer supply hose from the barbed nipple of the rear washer nozzle. 4. Remove the rear washer nozzle from the liftgate. INSTALLATION 1. Position the rear washer nozzle to the liftgate. 2. Reconnect the washer supply hose to the barbed nipple of the rear washer nozzle. 3. Insert the rear washer nozzle supply hose and nipple into the mounting hole in the liftgate outer panel. 4. Using hand pressure, push firmly and evenly on the rear washer nozzle until the snap features lock into place on the inside of the liftgate outer panel mounting hole.
2002 | Jeep Truck | Grand Cherokee 2WD Laredo | L6-4.0L VIN S | Torque Converter Check Valve ¦Service and Repair, Procedures: 42RE (A-500) 4 Speed | TORQUE CONVERTER DRAINBACK VALVE - The converter drainback check valve is located in the cooler outlet (pressure) line near the radiator tank. The valve prevents fluid drainback when the vehicle is parked for lengthy periods. The valve check ball is spring loaded and has an opening pressure of approximately 2 psi. - The valve is serviced as an assembly; it is not repairable. Do not clean the valve if restricted, or contaminated by sludge, or debris. If the valve fails, or if a transmission malfunction occurs that generates significant amounts of sludge and/or clutch particles and metal shavings, the valve must be replaced. - The valve must be removed whenever the cooler and lines are reverse flushed. The valve can be flow tested when necessary. The procedure is exactly the same as for flow testing a cooler. - If the valve is restricted, installed backwards, or in the wrong line, it will cause an overheating condition and possible transmission failure. - CAUTION: The drainback valve is a one-way flow device. It must be properly oriented in terms of flow direction for the cooler to function properly. The valve must be installed in the pressure line. Otherwise flow will be blocked and would cause an overheating condition and eventual transmission failure.
2002 | Jeep Truck | Grand Cherokee 2WD Laredo | L6-4.0L VIN S | Fluid Pump ¦Service and Repair, Procedures: 42RE (A-500) 4 Speed, Oil Pump Volume Check | OIL PUMP VOLUME CHECK - Measuring the oil pump output volume will determine if sufficient oil flow to the transmission oil cooler exists, and whether or not an internal transmission failure is present. - Verify that the transmission fluid is at the proper level. Refer to the Fluid Level Check procedure. If necessary, fill the transmission to the proper level with Mopar ATF +4, type 9602, Automatic Transmission Fluid. 1. Disconnect the To cooler line at the cooler inlet and place a collecting container under the disconnected line. - CAUTION: With the fluid set at the proper level, fluid collection should not exceed 1 quart or internal damage to the transmission may occur. 2. Run the engine at curb idle speed, with the shift selector in neutral. 3. If one quart of transmission fluid is collected in the container in 20 seconds or less, oil pump flow volume is within acceptable limits. If fluid flow is intermittent, or it takes more than 20 seconds to collect one quart of fluid, refer to the Hydraulic Pressure tests for further diagnosis. 4. Re-connect the To cooler line to the transmission cooler inlet. 5. Refill the transmission to proper level.
2002 | Jeep Truck | Grand Cherokee 2WD Laredo | L6-4.0L VIN S | Fluid Pan ¦Service and Repair, Procedures: All RH/RE 30/32/42/44/46/47/48 3 and 4 speed, Fluid Level and Condition Check | STANDARD PROCEDURE - FLUID LEVEL CHECK - Low fluid level can cause a variety of conditions because it allows the pump to take in air along with the fluid. As in any hydraulic system, air bubbles make the fluid spongy, therefore, pressures will be low and build up slowly. Improper filling can also raise the fluid level too high. When the transmission has too much fluid, the geartrain churns up foam and cause the same conditions which occur with a low fluid level. In either case, air bubbles can cause overheating and/or fluid oxidation, and varnishing. This can interfere with normal valve, clutch, and accumulator operation. Foaming can also result in fluid escaping from the transmission vent where it may be mistaken for a leak. After the fluid has been checked, seat the dipstick fully to seal out water and dirt. The transmission has a dipstick to check oil level. It is located on the right side of the engine. Be sure to wipe all dirt from dipstick handle before removing. Fluid level is checked with the engine running at curb idle speed, the transmission in NEUTRAL and the transmission fluid at normal operating temperature. The engine should be running at idle speed for at least one minute, with the vehicle on level ground. The transmission fluid level can be checked two ways. PROCEDURE ONE 1. Transmission fluid must be at normal operating temperature for accurate fluid level check. Drive vehicle if necessary to bring fluid temperature up to normal hot operating temperature of 82°C (180°F). 2. Position vehicle on level surface. 3. Start and run engine at curb idle speed. 4. Apply parking brakes. 5. Shift transmission momentarily into all gear ranges. Then shift transmission back to NEUTRAL. 6. Clean top of filler tube and dipstick to keep dirt from entering tube. 7. Remove dipstick (Fig. 89) and check fluid level as follows: - a. Correct acceptable level is in crosshatch area. - b. Correct maximum level is to MAX arrow mark. - c. Incorrect level is at or below MIN line. - d. If fluid is low, add only enough Mopar ATF +4, type 9602, to restore correct level. Do not overfill. PROCEDURE TWO 1. Start engine and apply parking brake. 2. Shift the transmission into DRIVE for approximately 2 seconds. 3. Shift the transmission into REVERSE for approximately 2 seconds. 4. Shift the transmission into PARK. 5. Hook up DRBIII scan tool and select engine. 6. Select sensors. 7. Read the transmission temperature value. 8. Compare the fluid temperature value with the chart. 9. Adjust transmission fluid level shown on the dipstick according to the chart (Fig. 90). - NOTE: After adding any fluid to the transmission, wait a minimum of 2 minutes for the oil to fully drain from the fill tube into the transmission before rechecking the fluid level. 10. Check transmission for leaks.
2002 | Jeep Truck | Grand Cherokee 2WD Laredo | L6-4.0L VIN S | Fluid - A/T ¦Service and Repair, Procedures: All RH/RE 30/32/42/44/46/47/48 3 and 4 speed, Fluid Level and Condition Check | STANDARD PROCEDURE - FLUID LEVEL CHECK - Low fluid level can cause a variety of conditions because it allows the pump to take in air along with the fluid. As in any hydraulic system, air bubbles make the fluid spongy, therefore, pressures will be low and build up slowly. Improper filling can also raise the fluid level too high. When the transmission has too much fluid, the geartrain churns up foam and cause the same conditions which occur with a low fluid level. In either case, air bubbles can cause overheating and/or fluid oxidation, and varnishing. This can interfere with normal valve, clutch, and accumulator operation. Foaming can also result in fluid escaping from the transmission vent where it may be mistaken for a leak. After the fluid has been checked, seat the dipstick fully to seal out water and dirt. The transmission has a dipstick to check oil level. It is located on the right side of the engine. Be sure to wipe all dirt from dipstick handle before removing. Fluid level is checked with the engine running at curb idle speed, the transmission in NEUTRAL and the transmission fluid at normal operating temperature. The engine should be running at idle speed for at least one minute, with the vehicle on level ground. The transmission fluid level can be checked two ways. PROCEDURE ONE 1. Transmission fluid must be at normal operating temperature for accurate fluid level check. Drive vehicle if necessary to bring fluid temperature up to normal hot operating temperature of 82°C (180°F). 2. Position vehicle on level surface. 3. Start and run engine at curb idle speed. 4. Apply parking brakes. 5. Shift transmission momentarily into all gear ranges. Then shift transmission back to NEUTRAL. 6. Clean top of filler tube and dipstick to keep dirt from entering tube. 7. Remove dipstick (Fig. 89) and check fluid level as follows: - a. Correct acceptable level is in crosshatch area. - b. Correct maximum level is to MAX arrow mark. - c. Incorrect level is at or below MIN line. - d. If fluid is low, add only enough Mopar ATF +4, type 9602, to restore correct level. Do not overfill. PROCEDURE TWO 1. Start engine and apply parking brake. 2. Shift the transmission into DRIVE for approximately 2 seconds. 3. Shift the transmission into REVERSE for approximately 2 seconds. 4. Shift the transmission into PARK. 5. Hook up DRBIII scan tool and select engine. 6. Select sensors. 7. Read the transmission temperature value. 8. Compare the fluid temperature value with the chart. 9. Adjust transmission fluid level shown on the dipstick according to the chart (Fig. 90). - NOTE: After adding any fluid to the transmission, wait a minimum of 2 minutes for the oil to fully drain from the fill tube into the transmission before rechecking the fluid level. 10. Check transmission for leaks.
2002 | Jeep Truck | Grand Cherokee 2WD Laredo | L6-4.0L VIN S | Fluid Filter - A/T ¦Service and Repair, Procedures: All RH/RE 30/32/42/44/46/47/48 3 and 4 speed, Fluid Level and Condition Check | STANDARD PROCEDURE - FLUID LEVEL CHECK - Low fluid level can cause a variety of conditions because it allows the pump to take in air along with the fluid. As in any hydraulic system, air bubbles make the fluid spongy, therefore, pressures will be low and build up slowly. Improper filling can also raise the fluid level too high. When the transmission has too much fluid, the geartrain churns up foam and cause the same conditions which occur with a low fluid level. In either case, air bubbles can cause overheating and/or fluid oxidation, and varnishing. This can interfere with normal valve, clutch, and accumulator operation. Foaming can also result in fluid escaping from the transmission vent where it may be mistaken for a leak. After the fluid has been checked, seat the dipstick fully to seal out water and dirt. The transmission has a dipstick to check oil level. It is located on the right side of the engine. Be sure to wipe all dirt from dipstick handle before removing. Fluid level is checked with the engine running at curb idle speed, the transmission in NEUTRAL and the transmission fluid at normal operating temperature. The engine should be running at idle speed for at least one minute, with the vehicle on level ground. The transmission fluid level can be checked two ways. PROCEDURE ONE 1. Transmission fluid must be at normal operating temperature for accurate fluid level check. Drive vehicle if necessary to bring fluid temperature up to normal hot operating temperature of 82°C (180°F). 2. Position vehicle on level surface. 3. Start and run engine at curb idle speed. 4. Apply parking brakes. 5. Shift transmission momentarily into all gear ranges. Then shift transmission back to NEUTRAL. 6. Clean top of filler tube and dipstick to keep dirt from entering tube. 7. Remove dipstick (Fig. 89) and check fluid level as follows: - a. Correct acceptable level is in crosshatch area. - b. Correct maximum level is to MAX arrow mark. - c. Incorrect level is at or below MIN line. - d. If fluid is low, add only enough Mopar ATF +4, type 9602, to restore correct level. Do not overfill. PROCEDURE TWO 1. Start engine and apply parking brake. 2. Shift the transmission into DRIVE for approximately 2 seconds. 3. Shift the transmission into REVERSE for approximately 2 seconds. 4. Shift the transmission into PARK. 5. Hook up DRBIII scan tool and select engine. 6. Select sensors. 7. Read the transmission temperature value. 8. Compare the fluid temperature value with the chart. 9. Adjust transmission fluid level shown on the dipstick according to the chart (Fig. 90). - NOTE: After adding any fluid to the transmission, wait a minimum of 2 minutes for the oil to fully drain from the fill tube into the transmission before rechecking the fluid level. 10. Check transmission for leaks.
2002 | Jeep Truck | Grand Cherokee 2WD Laredo | L6-4.0L VIN S | Automatic Transmission/Transaxle ¦Service and Repair, Procedures: Standard Service Procedures, Fluid Level and Condition Check, All RH/RE 30/32/42/44/46/47/48 3 and 4 speed | STANDARD PROCEDURE - FLUID LEVEL CHECK - Low fluid level can cause a variety of conditions because it allows the pump to take in air along with the fluid. As in any hydraulic system, air bubbles make the fluid spongy, therefore, pressures will be low and build up slowly. Improper filling can also raise the fluid level too high. When the transmission has too much fluid, the geartrain churns up foam and cause the same conditions which occur with a low fluid level. In either case, air bubbles can cause overheating and/or fluid oxidation, and varnishing. This can interfere with normal valve, clutch, and accumulator operation. Foaming can also result in fluid escaping from the transmission vent where it may be mistaken for a leak. After the fluid has been checked, seat the dipstick fully to seal out water and dirt. The transmission has a dipstick to check oil level. It is located on the right side of the engine. Be sure to wipe all dirt from dipstick handle before removing. Fluid level is checked with the engine running at curb idle speed, the transmission in NEUTRAL and the transmission fluid at normal operating temperature. The engine should be running at idle speed for at least one minute, with the vehicle on level ground. The transmission fluid level can be checked two ways. PROCEDURE ONE 1. Transmission fluid must be at normal operating temperature for accurate fluid level check. Drive vehicle if necessary to bring fluid temperature up to normal hot operating temperature of 82°C (180°F). 2. Position vehicle on level surface. 3. Start and run engine at curb idle speed. 4. Apply parking brakes. 5. Shift transmission momentarily into all gear ranges. Then shift transmission back to NEUTRAL. 6. Clean top of filler tube and dipstick to keep dirt from entering tube. 7. Remove dipstick (Fig. 89) and check fluid level as follows: - a. Correct acceptable level is in crosshatch area. - b. Correct maximum level is to MAX arrow mark. - c. Incorrect level is at or below MIN line. - d. If fluid is low, add only enough Mopar ATF +4, type 9602, to restore correct level. Do not overfill. PROCEDURE TWO 1. Start engine and apply parking brake. 2. Shift the transmission into DRIVE for approximately 2 seconds. 3. Shift the transmission into REVERSE for approximately 2 seconds. 4. Shift the transmission into PARK. 5. Hook up DRBIII scan tool and select engine. 6. Select sensors. 7. Read the transmission temperature value. 8. Compare the fluid temperature value with the chart. 9. Adjust transmission fluid level shown on the dipstick according to the chart (Fig. 90). - NOTE: After adding any fluid to the transmission, wait a minimum of 2 minutes for the oil to fully drain from the fill tube into the transmission before rechecking the fluid level. 10. Check transmission for leaks.
2002 | Jeep Truck | Grand Cherokee 2WD Laredo | V8-4.7L | Check Valve ¦Service and Repair, Procedures | REMOVAL 1. Disconnect and isolate the battery negative cable. 2. Remove the wiper arms from the wiper pivots. (Refer to ELECTRICAL/FRONT WIPERS/WASHERS/FRONT WIPER ARMS - REMOVAL). 3. Open the hood and pull the hood to plenum seal off of the forward flanges of the cowl grille cover and the plenum panel. Fig.3 Cowl Grille Cover Remove/Install 4. Remove the six plastic nuts (2 short and 4 long) that secure the cowl grille cover to the studs on the cowl top panel near the base of the windshield. 5. Lift the left end of the cowl grille cover off of the cowl plenum panel far enough to access the front washer plumbing. 6. Disconnect the engine compartment washer hose from the cowl grille cover washer hose at the plastic elbow connector. 7. Remove the cowl grille cover from the cowl plenum and cowl top panels through the opening between the hood and the base of the windshield. 8. From the underside of the cowl grille cover, disconnect the washer hoses from the three barbed nipples of the wye fitting/check valve unit. 9. Remove the wye fitting/check valve unit from the underside of the cowl grille cover. INSTALLATION 1. Position the wye fitting/check valve unit to the underside of the cowl grille cover. 2. From the underside of the cowl grille cover, reconnect the three washer hoses to the barbed nipples of the wye fitting/check valve unit. 3. Reinstall the washer hoses for the front washer nozzles into their routing clips on the underside of the cowl grille cover. 4. Position the cowl grille cover onto the cowl plenum and cowl top panels through the opening between the hood and the base of the windshield. 5. Lift the left end of the cowl grille cover off of the cowl plenum panel far enough to access the front washer plumbing. 6. Reconnect the cowl grille cover washer hose to the engine compartment washer hose at the elbow connector. 7. Install the six plastic nuts that secure the cowl grille cover to the studs on the cowl top panel near the base of the windshield. These nuts are to be installed by pushing them onto the studs in the following sequence: - a. First, install the short nuts to the third stud from the right, then the second stud from the left. - b. Next, install the long nuts to the right outboard stud, then the left outboard stud. - c. Finally, install the two remaining long nuts to the third stud from the left, then the second stud from the right. 8. Starting at the ends and working toward the center, push the hood to plenum seal onto the forward flanges of the cowl grille cover and the plenum panel. 9. Reinstall the wiper arms onto the wiper pivots. (Refer to ELECTRICAL/FRONT WIPERS/WASHERS/FRONT WIPER ARMS - INSTALLATION). 10. Reconnect the battery negative cable.
2002 | Jeep Truck | Grand Cherokee 2WD Laredo | V8-4.7L | Vacuum Brake Booster ¦Service and Repair, Procedures | POWER BRAKE BOOSTER REMOVAL 1. Remove the master cylinder. 2. Disconnect vacuum hose at booster check valve. 3. Remove retainer clip that holds booster push rod on pedal pin. Then slide push rod off pin. 4. Remove four nuts that attach booster to dash panel. 5. In engine compartment, slide booster forward, tilt it upward slightly, and remove it from engine compartment. INSTALLATION 1. Check condition of grommet that secures check valve in booster. Replace grommet if cut, torn, or loose. 2. Install new booster dash seal. 3. Align and position booster on engine compartment side of dash panel. 4. Inside passenger compartment: - a. Lubricate pedal pin Mopar multi-mileage grease. - b. Install booster attaching nuts on studs. - Tighten attaching nuts to 39 Nm (29 ft. lbs.). - c. Slide booster push rod on pedal pin. Then secure rod to pin with retainer clip. 5. In engine compartment, attach vacuum hose to booster check valve. 6. Install the master cylinder with new gasket and nuts. - CAUTION: The master cylinder installation procedure must be perform as written or damage to the booster/master cylinder may occur. 7. Fill and bleed brake system.
2002 | Jeep Truck | Grand Cherokee 2WD Laredo | V8-4.7L | Vacuum Check Valve HVAC ¦Service and Repair, Procedures | REMOVAL 1. Unplug the HVAC vacuum supply line connector at the vacuum check valve near the engine intake manifold vacuum adapter fitting. 2. Note the orientation of the check valve in the vacuum supply line for correct installation. 3. Unplug the vacuum check valve from the vacuum supply line fittings. INSTALLATION 1. Plug in the vacuum check valve at the vacuum supply line fittings, noting the orientation of the check valve in the vacuum supply line for correct installation. 2. Plug in the HVAC vacuum supply line connector at the vacuum check valve near the engine intake manifold vacuum adapter fitting.
2002 | Jeep Truck | Grand Cherokee 2WD Laredo | V8-4.7L | Battery ¦Service and Repair, Procedures: Checking Battery Electrolyte Level | STANDARD PROCEDURE - CHECKING BATTERY ELECTROLYTE LEVEL - The following procedure can be used to check the battery electrolyte level. Fig.10 Battery Caps - Export Battery 1. Remove the battery cell caps (Fig. 10). Fig.11 Hook Inside Battery Cap Notes - Export Battery 2. Look through the battery cap holes to determine the level of the electrolyte in the battery (Fig. 11). The electrolyte should be approximately 1 centimeter above the battery plates or until the hook inside the battery cap holes is covered. 3. Add only distilled water until the electrolyte level is approx. one centimeter above the plates.
2002 | Jeep Truck | Grand Cherokee 2WD Laredo | V8-4.7L | Windshield Washer Spray Nozzle ¦Service and Repair, Procedures: Rear | REMOVAL - The check valve for the rear washer nozzle is integral to the nozzle. 1. Using a trim stick or another suitable wide flat-bladed tool, gently pry at the sides of the rear washer nozzle to release the snap features that secure it in the mounting hole of the liftgate outer panel. Fig.4 Rear Washer Nozzle Remove/Install 2. Pull the rear washer nozzle out from the liftgate outer panel far enough to access the washer supply hose. 3. Disconnect the washer supply hose from the barbed nipple of the rear washer nozzle. 4. Remove the rear washer nozzle from the liftgate. INSTALLATION 1. Position the rear washer nozzle to the liftgate. 2. Reconnect the washer supply hose to the barbed nipple of the rear washer nozzle. 3. Insert the rear washer nozzle supply hose and nipple into the mounting hole in the liftgate outer panel. 4. Using hand pressure, push firmly and evenly on the rear washer nozzle until the snap features lock into place on the inside of the liftgate outer panel mounting hole.
2002 | Jeep Truck | Grand Cherokee 2WD Laredo | V8-4.7L | Clutch ¦Service and Repair, Procedures: 45RFE 4 Speed/545RFE 5 Speed, Input Clutch Assembly | DISASSEMBLY 1. Remove the reverse reaction plate selective snap-ring from the input clutch retainer (Fig. 70). 2. Remove the reverse reaction plate from the input clutch retainer. 3. Remove the reverse hub and reverse clutch pack from the input clutch retainer. 4. Remove the number 4 bearing from the overdrive hub. 5. Remove the overdrive hub from the input clutch retainer (Fig. 70). 6. Remove the number 3 bearing from the underdrive hub. 7. Remove the OD/reverse reaction plate snap-ring from the input clutch retainer. 8. Remove the underdrive hub, overdrive clutch, and overdrive reaction plate from the input clutch retainer (Fig. 70). - NOTE: The overdrive friction discs and steel discs are thicker than the matching components in the underdrive and reverse clutches. 9. Remove the number 2 bearing from the input clutch hub. 10. Remove the overdrive clutch wave snap-ring from the input clutch retainer. 11. Remove the UD/OD reaction plate tapered snap-ring from the input clutch retainer. 12. Remove the UD/OD reaction plate from the input clutch retainer. 13. Remove the UD/OD reaction plate flat snap-ring from the input clutch retainer (Fig. 70). 14. Remove the underdrive clutch pack from the input clutch retainer (Fig. 72). 15. Using Spring Compressor 8251, compress the UD/OD balance piston and remove the snap-ring from the input clutch hub (Fig. 71). 16. Remove the UD/OD balance piston and piston return spring from the input clutch retainer (Fig. 72). 17. Remove the underdrive piston from the input clutch retainer (Fig. 72). - NOTE: Both the UD/OD balance piston and the underdrive piston have seals molded onto them. If the seal is damaged, do not attempt to install a new seal onto the piston. The piston/seal must be replaced as an assembly. 18. Remove the input clutch retainer tapered snap-ring. 19. Separate input clutch retainer from input clutch hub. 20. Separate OD/reverse piston from input clutch hub retainer (Fig. 72). 21. Remove all seals and O-rings from the input shaft and input hub. The O-rings on the input hub are color coded. Be sure to make note of which O-ring belongs in which location. ASSEMBLY 1. Install all new seals and O-rings onto the input shaft and input hub. The O-rings on the input hub are color coded. Be sure to install the correct O-ring in the correct location. 2. Check the transmission lubrication check valve located in the input shaft using shop air. The valve should only allow air flow in one direction. If the valve allows no air flow, or air flow in both directions, the valve will need to be replaced. 3. Lubricate all seals with Mopar ATF +4, type 9602, prior to installation. 4. Assemble the OD/reverse piston onto the input clutch hub (Fig. 73). 5. Assemble the input clutch retainer onto the input clutch hub. 6. Install the input clutch retainer tapered snap-ring with tapered side up onto the input clutch hub. 7. Install Piston Guides 8504 into the input clutch retainer (Fig. 74) and onto the input clutch hub to guide the inner and outer underdrive piston seals into position. 8. Install the underdrive piston into the input clutch retainer and over the input clutch hub (Fig. 73). 9. Install the UD/OD balance piston return spring pack into the input clutch retainer. 10. Install Piston Guide 8252 into the input clutch retainer (Fig. 75) to guide the UD/OD balance piston seal into position inside the underdrive piston. 11. Install the UD/OD balance piston into the input clutch retainer and the underdrive piston. 12. Using Spring Compressor 8251, compress the UD/OD return spring pack and secure the piston in place with the snap-ring (Fig. 76). 13. Install the underdrive clutch pack into the input clutch retainer (Fig. 73). 14. Install the UD/OD reaction plate lower flat snap-ring (Fig. 77). The correct snap-ring can be identified by the two tabbed ears. 15. Install the UD/OD reaction plate into the input clutch retainer. The reaction plate is to be installed with the big step down. 16. Install the UD/OD reaction plate upper tapered snap-ring with tapered side up. 17. Install the input clutch assembly into Input Clutch Pressure Fixture 8260 (Fig. 78). Mount a dial indicator to the assembly, push down on the clutch discs and zero the indicator against the underdrive clutch discs (Fig. 79). Apply 20 psi of air pressure to the underdrive clutch and record the dial indicator reading. Measure and record UD clutch pack measurement in four (4) places, 90° apart. Take average of four measurements and compare with UD clutch pack clearance specification. The correct clutch clearance is 0.84 1.54 mm (0.033 0.061 in.). The reaction plate is not selective. If the clutch clearance is not within specification, replace the reaction plate along with all the friction and steel discs. 18. Install the overdrive clutch pack into the input clutch retainer (Fig. 77). The overdrive steel separator plates can be identified by the lack of the half-moon cuts in the locating tabs. 19. Install the overdrive clutch wavy snap-ring with the two tabbed ears into the input clutch retainer. 20. Install the OD/reverse reaction plate into the input clutch retainer. The reaction plate is non-directional (Fig. 77). 21. Install the OD/reverse reaction plate flat snap-ring into the input clutch retainer. 22. Mount a dial indicator to the assembly and zero the indicator against the OD/reverse reaction plate (Fig. 80). Apply 20 psi of air pressure to the overdrive clutch and record the dial indicator reading. Measure and record OD clutch pack measurement in four (4) places, 90° apart. Take average of four measurements and compare with OD clutch pack clearance specification. Verify that the clutch clearance is 1.103 1.856 mm (0.043 0.073 in.). The reaction plate is not selective. If the clutch clearance is not within specification, replace the reaction plate along with all the friction and steel discs. 23. Install the reverse clutch pack into the input clutch retainer (Fig. 77). 24. Install the reverse reaction plate into the input clutch retainer. 25. Install the reverse reaction plate selective snap-ring into the input clutch retainer. 26. Mount a dial indicator to the assembly, push down on the clutch discs, pull up on the reaction plate to ensure the plate is properly seated and zero the indicator against the reverse clutch discs (Fig. 81). Apply 20 psi of air pressure to the reverse clutch and record the dial indicator reading. Measure and record Reverse clutch pack measurement in four (4) places, 90° apart. Take average of four measurements and compare with reverse clutch pack clearance specification. The correct clutch clearance is 0.58 1.47 mm (0.023 0.058 in.). Adjust as necessary. Install the chosen snap-ring and re-measure to verify selection. 27. Remove the reverse clutch pack from the input clutch retainer. 28. Install the number 2 bearing onto the underdrive hub with outer race against the hub with petroleum jelly. 29. Install the underdrive hub into the input clutch retainer. 30. Install the number 3 bearing into the overdrive hub with the outer race against the hub with petroleum jelly. 31. Install the overdrive hub into the input clutch retainer. 32. Install the number 4 bearing into the reverse hub with outer race against the hub with petroleum jelly. 33. Install the reverse hub into the input clutch retainer. 34. Install the complete reverse clutch pack. 35. Install the reverse reaction plate and snap-ring. 36. Push up on reaction plate to allow reverse clutch to move freely.
2002 | Jeep Truck | Grand Cherokee 2WD Laredo | V8-4.7L | Fluid Pan ¦Service and Repair, Procedures: 45RFE 4 Speed/545RFE 5 Speed, Fluid Level Check | FLUID LEVEL CHECK - Low fluid level can cause a variety of conditions because it allows the pump to take in air along with the fluid. As in any hydraulic system, air bubbles make the fluid spongy, therefore, pressures will be low and build up slowly. - Improper filling can also raise the fluid level too high. When the transmission has too much fluid, the geartrain churns up foam and cause the same conditions, which occur with a low fluid level. - In either case, air bubbles can cause overheating and/or fluid oxidation, and varnishing. This can interfere with normal valve, clutch, and accumulator operation. Foaming can also result in fluid escaping from the transmission vent where it may be mistaken for a leak. - After the fluid has been checked, seat the dipstick fully to seal out water and dirt. - The transmission has a dipstick to check oil level. It is located on the right side of the engine. Be sure to wipe all dirt from dipstick handle before removing. - The torque converter fills in both the P (PARK) and N (NEUTRAL) positions. Place the selector lever in P (PARK) to be sure that the fluid level check is accurate. The engine should be running at idle speed for at least one minute, with the vehicle on level ground. At normal operating temperature (approximately 82 °C (180 °F), the fluid level is correct if it is in the HOT region (cross-hatched area) on the oil level indicator. The fluid level will be approximately at the upper COLD hole of the dipstick at 70 °F fluid temperature. - NOTE: Engine and Transmission should be at normal operating temperature before performing this procedure. 1. Start engine and apply parking brake. 2. Shift the transmission into DRIVE for approximately 2 seconds. 3. Shift the transmission into REVERSE for approximately 2 seconds. 4. Shift the transmission into PARK. 5. Hook up DREW scan tool and select transmission. 6. Select sensors. 7. Read the transmission temperature value. 8. Compare the fluid temperature value with the chart. (Fig. 59) 9. Adjust transmission fluid level shown on the dipstick according to the chart. - NOTE: After adding any fluid to the transmission, wait a minimum of 2 minutes for the oil to fully drain from the fill tube into the transmission before rechecking the fluid level. 10. Check transmission for leaks.
2002 | Jeep Truck | Grand Cherokee 2WD Laredo | V8-4.7L | Fluid - A/T ¦Service and Repair, Procedures: 45RFE 4 Speed/545RFE 5 Speed, Fluid Level Check | FLUID LEVEL CHECK - Low fluid level can cause a variety of conditions because it allows the pump to take in air along with the fluid. As in any hydraulic system, air bubbles make the fluid spongy, therefore, pressures will be low and build up slowly. - Improper filling can also raise the fluid level too high. When the transmission has too much fluid, the geartrain churns up foam and cause the same conditions, which occur with a low fluid level. - In either case, air bubbles can cause overheating and/or fluid oxidation, and varnishing. This can interfere with normal valve, clutch, and accumulator operation. Foaming can also result in fluid escaping from the transmission vent where it may be mistaken for a leak. - After the fluid has been checked, seat the dipstick fully to seal out water and dirt. - The transmission has a dipstick to check oil level. It is located on the right side of the engine. Be sure to wipe all dirt from dipstick handle before removing. - The torque converter fills in both the P (PARK) and N (NEUTRAL) positions. Place the selector lever in P (PARK) to be sure that the fluid level check is accurate. The engine should be running at idle speed for at least one minute, with the vehicle on level ground. At normal operating temperature (approximately 82 °C (180 °F), the fluid level is correct if it is in the HOT region (cross-hatched area) on the oil level indicator. The fluid level will be approximately at the upper COLD hole of the dipstick at 70 °F fluid temperature. - NOTE: Engine and Transmission should be at normal operating temperature before performing this procedure. 1. Start engine and apply parking brake. 2. Shift the transmission into DRIVE for approximately 2 seconds. 3. Shift the transmission into REVERSE for approximately 2 seconds. 4. Shift the transmission into PARK. 5. Hook up DREW scan tool and select transmission. 6. Select sensors. 7. Read the transmission temperature value. 8. Compare the fluid temperature value with the chart. (Fig. 59) 9. Adjust transmission fluid level shown on the dipstick according to the chart. - NOTE: After adding any fluid to the transmission, wait a minimum of 2 minutes for the oil to fully drain from the fill tube into the transmission before rechecking the fluid level. 10. Check transmission for leaks.
2002 | Jeep Truck | Grand Cherokee 2WD Laredo | V8-4.7L | Fluid Pump ¦Service and Repair, Procedures: 45RFE 4 Speed/545RFE 5 Speed, Oil Pump Volume Check | OIL PUMP VOLUME CHECK - Measuring the oil pump output volume will determine if sufficient oil flow to the transmission oil cooler exists, and whether or not an internal transmission failure is present. - Verify that the transmission fluid is at the proper level. Refer to the Fluid Level Check procedure. If necessary, fill the transmission to the proper level with Mopar ATF +4, type 9602, Automatic Transmission Fluid. 1. Disconnect the To cooler line at the cooler inlet and place a collecting container under the disconnected line. - CAUTION: With the fluid set at the proper level, fluid collection should not exceed (1) quart or internal damage to the transmission may occur. 2. Run the engine at 1800 rpm, with the shift selector in neutral. Verify that the transmission fluid temperature is below 104.5 °C (220 °F) for this test. 3. If one quart of transmission fluid is collected in the container in 30 seconds or less, oil pump flow volume is within acceptable limits. If fluid flow is intermittent, or it takes more than 30 seconds to collect one quart of fluid, refer to the Hydraulic Pressure tests for further diagnosis. 4. Re-connect the To cooler line to the transmission cooler inlet. 5. Refill the transmission to proper level.
2002 | Jeep Truck | Grand Cherokee 2WD Laredo | V8-4.7L | Fluid Filter - A/T ¦Service and Repair, Procedures: 45RFE 4 Speed/545RFE 5 Speed, Fluid Level Check | FLUID LEVEL CHECK - Low fluid level can cause a variety of conditions because it allows the pump to take in air along with the fluid. As in any hydraulic system, air bubbles make the fluid spongy, therefore, pressures will be low and build up slowly. - Improper filling can also raise the fluid level too high. When the transmission has too much fluid, the geartrain churns up foam and cause the same conditions, which occur with a low fluid level. - In either case, air bubbles can cause overheating and/or fluid oxidation, and varnishing. This can interfere with normal valve, clutch, and accumulator operation. Foaming can also result in fluid escaping from the transmission vent where it may be mistaken for a leak. - After the fluid has been checked, seat the dipstick fully to seal out water and dirt. - The transmission has a dipstick to check oil level. It is located on the right side of the engine. Be sure to wipe all dirt from dipstick handle before removing. - The torque converter fills in both the P (PARK) and N (NEUTRAL) positions. Place the selector lever in P (PARK) to be sure that the fluid level check is accurate. The engine should be running at idle speed for at least one minute, with the vehicle on level ground. At normal operating temperature (approximately 82 °C (180 °F), the fluid level is correct if it is in the HOT region (cross-hatched area) on the oil level indicator. The fluid level will be approximately at the upper COLD hole of the dipstick at 70 °F fluid temperature. - NOTE: Engine and Transmission should be at normal operating temperature before performing this procedure. 1. Start engine and apply parking brake. 2. Shift the transmission into DRIVE for approximately 2 seconds. 3. Shift the transmission into REVERSE for approximately 2 seconds. 4. Shift the transmission into PARK. 5. Hook up DREW scan tool and select transmission. 6. Select sensors. 7. Read the transmission temperature value. 8. Compare the fluid temperature value with the chart. (Fig. 59) 9. Adjust transmission fluid level shown on the dipstick according to the chart. - NOTE: After adding any fluid to the transmission, wait a minimum of 2 minutes for the oil to fully drain from the fill tube into the transmission before rechecking the fluid level. 10. Check transmission for leaks.
2002 | Jeep Truck | Grand Cherokee 2WD Laredo | V8-4.7L | Automatic Transmission/Transaxle ¦Service and Repair, Procedures: Standard Service Procedures, Fluid Level and Condition Check, 45RFE 4 Speed/545RFE 5 Speed | FLUID LEVEL CHECK - Low fluid level can cause a variety of conditions because it allows the pump to take in air along with the fluid. As in any hydraulic system, air bubbles make the fluid spongy, therefore, pressures will be low and build up slowly. - Improper filling can also raise the fluid level too high. When the transmission has too much fluid, the geartrain churns up foam and cause the same conditions, which occur with a low fluid level. - In either case, air bubbles can cause overheating and/or fluid oxidation, and varnishing. This can interfere with normal valve, clutch, and accumulator operation. Foaming can also result in fluid escaping from the transmission vent where it may be mistaken for a leak. - After the fluid has been checked, seat the dipstick fully to seal out water and dirt. - The transmission has a dipstick to check oil level. It is located on the right side of the engine. Be sure to wipe all dirt from dipstick handle before removing. - The torque converter fills in both the P (PARK) and N (NEUTRAL) positions. Place the selector lever in P (PARK) to be sure that the fluid level check is accurate. The engine should be running at idle speed for at least one minute, with the vehicle on level ground. At normal operating temperature (approximately 82 °C (180 °F), the fluid level is correct if it is in the HOT region (cross-hatched area) on the oil level indicator. The fluid level will be approximately at the upper COLD hole of the dipstick at 70 °F fluid temperature. - NOTE: Engine and Transmission should be at normal operating temperature before performing this procedure. 1. Start engine and apply parking brake. 2. Shift the transmission into DRIVE for approximately 2 seconds. 3. Shift the transmission into REVERSE for approximately 2 seconds. 4. Shift the transmission into PARK. 5. Hook up DREW scan tool and select transmission. 6. Select sensors. 7. Read the transmission temperature value. 8. Compare the fluid temperature value with the chart. (Fig. 59) 9. Adjust transmission fluid level shown on the dipstick according to the chart. - NOTE: After adding any fluid to the transmission, wait a minimum of 2 minutes for the oil to fully drain from the fill tube into the transmission before rechecking the fluid level. 10. Check transmission for leaks.
2002 | Jeep Truck | Grand Cherokee 2WD Limited | L6-4.0L VIN S | Check Valve ¦Service and Repair, Procedures | REMOVAL 1. Disconnect and isolate the battery negative cable. 2. Remove the wiper arms from the wiper pivots. (Refer to ELECTRICAL/FRONT WIPERS/WASHERS/FRONT WIPER ARMS - REMOVAL). 3. Open the hood and pull the hood to plenum seal off of the forward flanges of the cowl grille cover and the plenum panel. Fig.3 Cowl Grille Cover Remove/Install 4. Remove the six plastic nuts (2 short and 4 long) that secure the cowl grille cover to the studs on the cowl top panel near the base of the windshield. 5. Lift the left end of the cowl grille cover off of the cowl plenum panel far enough to access the front washer plumbing. 6. Disconnect the engine compartment washer hose from the cowl grille cover washer hose at the plastic elbow connector. 7. Remove the cowl grille cover from the cowl plenum and cowl top panels through the opening between the hood and the base of the windshield. 8. From the underside of the cowl grille cover, disconnect the washer hoses from the three barbed nipples of the wye fitting/check valve unit. 9. Remove the wye fitting/check valve unit from the underside of the cowl grille cover. INSTALLATION 1. Position the wye fitting/check valve unit to the underside of the cowl grille cover. 2. From the underside of the cowl grille cover, reconnect the three washer hoses to the barbed nipples of the wye fitting/check valve unit. 3. Reinstall the washer hoses for the front washer nozzles into their routing clips on the underside of the cowl grille cover. 4. Position the cowl grille cover onto the cowl plenum and cowl top panels through the opening between the hood and the base of the windshield. 5. Lift the left end of the cowl grille cover off of the cowl plenum panel far enough to access the front washer plumbing. 6. Reconnect the cowl grille cover washer hose to the engine compartment washer hose at the elbow connector. 7. Install the six plastic nuts that secure the cowl grille cover to the studs on the cowl top panel near the base of the windshield. These nuts are to be installed by pushing them onto the studs in the following sequence: - a. First, install the short nuts to the third stud from the right, then the second stud from the left. - b. Next, install the long nuts to the right outboard stud, then the left outboard stud. - c. Finally, install the two remaining long nuts to the third stud from the left, then the second stud from the right. 8. Starting at the ends and working toward the center, push the hood to plenum seal onto the forward flanges of the cowl grille cover and the plenum panel. 9. Reinstall the wiper arms onto the wiper pivots. (Refer to ELECTRICAL/FRONT WIPERS/WASHERS/FRONT WIPER ARMS - INSTALLATION). 10. Reconnect the battery negative cable.
2002 | Jeep Truck | Grand Cherokee 2WD Limited | L6-4.0L VIN S | Vacuum Brake Booster ¦Service and Repair, Procedures | POWER BRAKE BOOSTER REMOVAL 1. Remove the master cylinder. 2. Disconnect vacuum hose at booster check valve. 3. Remove retainer clip that holds booster push rod on pedal pin. Then slide push rod off pin. 4. Remove four nuts that attach booster to dash panel. 5. In engine compartment, slide booster forward, tilt it upward slightly, and remove it from engine compartment. INSTALLATION 1. Check condition of grommet that secures check valve in booster. Replace grommet if cut, torn, or loose. 2. Install new booster dash seal. 3. Align and position booster on engine compartment side of dash panel. 4. Inside passenger compartment: - a. Lubricate pedal pin Mopar multi-mileage grease. - b. Install booster attaching nuts on studs. - Tighten attaching nuts to 39 Nm (29 ft. lbs.). - c. Slide booster push rod on pedal pin. Then secure rod to pin with retainer clip. 5. In engine compartment, attach vacuum hose to booster check valve. 6. Install the master cylinder with new gasket and nuts. - CAUTION: The master cylinder installation procedure must be perform as written or damage to the booster/master cylinder may occur. 7. Fill and bleed brake system.
2002 | Jeep Truck | Grand Cherokee 2WD Limited | L6-4.0L VIN S | Vacuum Check Valve HVAC ¦Service and Repair, Procedures | REMOVAL 1. Unplug the HVAC vacuum supply line connector at the vacuum check valve near the engine intake manifold vacuum adapter fitting. 2. Note the orientation of the check valve in the vacuum supply line for correct installation. 3. Unplug the vacuum check valve from the vacuum supply line fittings. INSTALLATION 1. Plug in the vacuum check valve at the vacuum supply line fittings, noting the orientation of the check valve in the vacuum supply line for correct installation. 2. Plug in the HVAC vacuum supply line connector at the vacuum check valve near the engine intake manifold vacuum adapter fitting.
2002 | Jeep Truck | Grand Cherokee 2WD Limited | L6-4.0L VIN S | Battery ¦Service and Repair, Procedures: Checking Battery Electrolyte Level | STANDARD PROCEDURE - CHECKING BATTERY ELECTROLYTE LEVEL - The following procedure can be used to check the battery electrolyte level. Fig.10 Battery Caps - Export Battery 1. Remove the battery cell caps (Fig. 10). Fig.11 Hook Inside Battery Cap Notes - Export Battery 2. Look through the battery cap holes to determine the level of the electrolyte in the battery (Fig. 11). The electrolyte should be approximately 1 centimeter above the battery plates or until the hook inside the battery cap holes is covered. 3. Add only distilled water until the electrolyte level is approx. one centimeter above the plates.
2002 | Jeep Truck | Grand Cherokee 2WD Limited | L6-4.0L VIN S | Windshield Washer Spray Nozzle ¦Service and Repair, Procedures: Rear | REMOVAL - The check valve for the rear washer nozzle is integral to the nozzle. 1. Using a trim stick or another suitable wide flat-bladed tool, gently pry at the sides of the rear washer nozzle to release the snap features that secure it in the mounting hole of the liftgate outer panel. Fig.4 Rear Washer Nozzle Remove/Install 2. Pull the rear washer nozzle out from the liftgate outer panel far enough to access the washer supply hose. 3. Disconnect the washer supply hose from the barbed nipple of the rear washer nozzle. 4. Remove the rear washer nozzle from the liftgate. INSTALLATION 1. Position the rear washer nozzle to the liftgate. 2. Reconnect the washer supply hose to the barbed nipple of the rear washer nozzle. 3. Insert the rear washer nozzle supply hose and nipple into the mounting hole in the liftgate outer panel. 4. Using hand pressure, push firmly and evenly on the rear washer nozzle until the snap features lock into place on the inside of the liftgate outer panel mounting hole.
2002 | Jeep Truck | Grand Cherokee 2WD Limited | L6-4.0L VIN S | Torque Converter Check Valve ¦Service and Repair, Procedures: 42RE (A-500) 4 Speed | TORQUE CONVERTER DRAINBACK VALVE - The converter drainback check valve is located in the cooler outlet (pressure) line near the radiator tank. The valve prevents fluid drainback when the vehicle is parked for lengthy periods. The valve check ball is spring loaded and has an opening pressure of approximately 2 psi. - The valve is serviced as an assembly; it is not repairable. Do not clean the valve if restricted, or contaminated by sludge, or debris. If the valve fails, or if a transmission malfunction occurs that generates significant amounts of sludge and/or clutch particles and metal shavings, the valve must be replaced. - The valve must be removed whenever the cooler and lines are reverse flushed. The valve can be flow tested when necessary. The procedure is exactly the same as for flow testing a cooler. - If the valve is restricted, installed backwards, or in the wrong line, it will cause an overheating condition and possible transmission failure. - CAUTION: The drainback valve is a one-way flow device. It must be properly oriented in terms of flow direction for the cooler to function properly. The valve must be installed in the pressure line. Otherwise flow will be blocked and would cause an overheating condition and eventual transmission failure.
2002 | Jeep Truck | Grand Cherokee 2WD Limited | L6-4.0L VIN S | Fluid Pump ¦Service and Repair, Procedures: 42RE (A-500) 4 Speed, Oil Pump Volume Check | OIL PUMP VOLUME CHECK - Measuring the oil pump output volume will determine if sufficient oil flow to the transmission oil cooler exists, and whether or not an internal transmission failure is present. - Verify that the transmission fluid is at the proper level. Refer to the Fluid Level Check procedure. If necessary, fill the transmission to the proper level with Mopar ATF +4, type 9602, Automatic Transmission Fluid. 1. Disconnect the To cooler line at the cooler inlet and place a collecting container under the disconnected line. - CAUTION: With the fluid set at the proper level, fluid collection should not exceed 1 quart or internal damage to the transmission may occur. 2. Run the engine at curb idle speed, with the shift selector in neutral. 3. If one quart of transmission fluid is collected in the container in 20 seconds or less, oil pump flow volume is within acceptable limits. If fluid flow is intermittent, or it takes more than 20 seconds to collect one quart of fluid, refer to the Hydraulic Pressure tests for further diagnosis. 4. Re-connect the To cooler line to the transmission cooler inlet. 5. Refill the transmission to proper level.
2002 | Jeep Truck | Grand Cherokee 2WD Limited | L6-4.0L VIN S | Fluid Pan ¦Service and Repair, Procedures: All RH/RE 30/32/42/44/46/47/48 3 and 4 speed, Fluid Level and Condition Check | STANDARD PROCEDURE - FLUID LEVEL CHECK - Low fluid level can cause a variety of conditions because it allows the pump to take in air along with the fluid. As in any hydraulic system, air bubbles make the fluid spongy, therefore, pressures will be low and build up slowly. Improper filling can also raise the fluid level too high. When the transmission has too much fluid, the geartrain churns up foam and cause the same conditions which occur with a low fluid level. In either case, air bubbles can cause overheating and/or fluid oxidation, and varnishing. This can interfere with normal valve, clutch, and accumulator operation. Foaming can also result in fluid escaping from the transmission vent where it may be mistaken for a leak. After the fluid has been checked, seat the dipstick fully to seal out water and dirt. The transmission has a dipstick to check oil level. It is located on the right side of the engine. Be sure to wipe all dirt from dipstick handle before removing. Fluid level is checked with the engine running at curb idle speed, the transmission in NEUTRAL and the transmission fluid at normal operating temperature. The engine should be running at idle speed for at least one minute, with the vehicle on level ground. The transmission fluid level can be checked two ways. PROCEDURE ONE 1. Transmission fluid must be at normal operating temperature for accurate fluid level check. Drive vehicle if necessary to bring fluid temperature up to normal hot operating temperature of 82°C (180°F). 2. Position vehicle on level surface. 3. Start and run engine at curb idle speed. 4. Apply parking brakes. 5. Shift transmission momentarily into all gear ranges. Then shift transmission back to NEUTRAL. 6. Clean top of filler tube and dipstick to keep dirt from entering tube. 7. Remove dipstick (Fig. 89) and check fluid level as follows: - a. Correct acceptable level is in crosshatch area. - b. Correct maximum level is to MAX arrow mark. - c. Incorrect level is at or below MIN line. - d. If fluid is low, add only enough Mopar ATF +4, type 9602, to restore correct level. Do not overfill. PROCEDURE TWO 1. Start engine and apply parking brake. 2. Shift the transmission into DRIVE for approximately 2 seconds. 3. Shift the transmission into REVERSE for approximately 2 seconds. 4. Shift the transmission into PARK. 5. Hook up DRBIII scan tool and select engine. 6. Select sensors. 7. Read the transmission temperature value. 8. Compare the fluid temperature value with the chart. 9. Adjust transmission fluid level shown on the dipstick according to the chart (Fig. 90). - NOTE: After adding any fluid to the transmission, wait a minimum of 2 minutes for the oil to fully drain from the fill tube into the transmission before rechecking the fluid level. 10. Check transmission for leaks.
2002 | Jeep Truck | Grand Cherokee 2WD Limited | L6-4.0L VIN S | Fluid - A/T ¦Service and Repair, Procedures: All RH/RE 30/32/42/44/46/47/48 3 and 4 speed, Fluid Level and Condition Check | STANDARD PROCEDURE - FLUID LEVEL CHECK - Low fluid level can cause a variety of conditions because it allows the pump to take in air along with the fluid. As in any hydraulic system, air bubbles make the fluid spongy, therefore, pressures will be low and build up slowly. Improper filling can also raise the fluid level too high. When the transmission has too much fluid, the geartrain churns up foam and cause the same conditions which occur with a low fluid level. In either case, air bubbles can cause overheating and/or fluid oxidation, and varnishing. This can interfere with normal valve, clutch, and accumulator operation. Foaming can also result in fluid escaping from the transmission vent where it may be mistaken for a leak. After the fluid has been checked, seat the dipstick fully to seal out water and dirt. The transmission has a dipstick to check oil level. It is located on the right side of the engine. Be sure to wipe all dirt from dipstick handle before removing. Fluid level is checked with the engine running at curb idle speed, the transmission in NEUTRAL and the transmission fluid at normal operating temperature. The engine should be running at idle speed for at least one minute, with the vehicle on level ground. The transmission fluid level can be checked two ways. PROCEDURE ONE 1. Transmission fluid must be at normal operating temperature for accurate fluid level check. Drive vehicle if necessary to bring fluid temperature up to normal hot operating temperature of 82°C (180°F). 2. Position vehicle on level surface. 3. Start and run engine at curb idle speed. 4. Apply parking brakes. 5. Shift transmission momentarily into all gear ranges. Then shift transmission back to NEUTRAL. 6. Clean top of filler tube and dipstick to keep dirt from entering tube. 7. Remove dipstick (Fig. 89) and check fluid level as follows: - a. Correct acceptable level is in crosshatch area. - b. Correct maximum level is to MAX arrow mark. - c. Incorrect level is at or below MIN line. - d. If fluid is low, add only enough Mopar ATF +4, type 9602, to restore correct level. Do not overfill. PROCEDURE TWO 1. Start engine and apply parking brake. 2. Shift the transmission into DRIVE for approximately 2 seconds. 3. Shift the transmission into REVERSE for approximately 2 seconds. 4. Shift the transmission into PARK. 5. Hook up DRBIII scan tool and select engine. 6. Select sensors. 7. Read the transmission temperature value. 8. Compare the fluid temperature value with the chart. 9. Adjust transmission fluid level shown on the dipstick according to the chart (Fig. 90). - NOTE: After adding any fluid to the transmission, wait a minimum of 2 minutes for the oil to fully drain from the fill tube into the transmission before rechecking the fluid level. 10. Check transmission for leaks.
2002 | Jeep Truck | Grand Cherokee 2WD Limited | L6-4.0L VIN S | Fluid Filter - A/T ¦Service and Repair, Procedures: All RH/RE 30/32/42/44/46/47/48 3 and 4 speed, Fluid Level and Condition Check | STANDARD PROCEDURE - FLUID LEVEL CHECK - Low fluid level can cause a variety of conditions because it allows the pump to take in air along with the fluid. As in any hydraulic system, air bubbles make the fluid spongy, therefore, pressures will be low and build up slowly. Improper filling can also raise the fluid level too high. When the transmission has too much fluid, the geartrain churns up foam and cause the same conditions which occur with a low fluid level. In either case, air bubbles can cause overheating and/or fluid oxidation, and varnishing. This can interfere with normal valve, clutch, and accumulator operation. Foaming can also result in fluid escaping from the transmission vent where it may be mistaken for a leak. After the fluid has been checked, seat the dipstick fully to seal out water and dirt. The transmission has a dipstick to check oil level. It is located on the right side of the engine. Be sure to wipe all dirt from dipstick handle before removing. Fluid level is checked with the engine running at curb idle speed, the transmission in NEUTRAL and the transmission fluid at normal operating temperature. The engine should be running at idle speed for at least one minute, with the vehicle on level ground. The transmission fluid level can be checked two ways. PROCEDURE ONE 1. Transmission fluid must be at normal operating temperature for accurate fluid level check. Drive vehicle if necessary to bring fluid temperature up to normal hot operating temperature of 82°C (180°F). 2. Position vehicle on level surface. 3. Start and run engine at curb idle speed. 4. Apply parking brakes. 5. Shift transmission momentarily into all gear ranges. Then shift transmission back to NEUTRAL. 6. Clean top of filler tube and dipstick to keep dirt from entering tube. 7. Remove dipstick (Fig. 89) and check fluid level as follows: - a. Correct acceptable level is in crosshatch area. - b. Correct maximum level is to MAX arrow mark. - c. Incorrect level is at or below MIN line. - d. If fluid is low, add only enough Mopar ATF +4, type 9602, to restore correct level. Do not overfill. PROCEDURE TWO 1. Start engine and apply parking brake. 2. Shift the transmission into DRIVE for approximately 2 seconds. 3. Shift the transmission into REVERSE for approximately 2 seconds. 4. Shift the transmission into PARK. 5. Hook up DRBIII scan tool and select engine. 6. Select sensors. 7. Read the transmission temperature value. 8. Compare the fluid temperature value with the chart. 9. Adjust transmission fluid level shown on the dipstick according to the chart (Fig. 90). - NOTE: After adding any fluid to the transmission, wait a minimum of 2 minutes for the oil to fully drain from the fill tube into the transmission before rechecking the fluid level. 10. Check transmission for leaks.
2002 | Jeep Truck | Grand Cherokee 2WD Limited | L6-4.0L VIN S | Automatic Transmission/Transaxle ¦Service and Repair, Procedures: Standard Service Procedures, Fluid Level and Condition Check, All RH/RE 30/32/42/44/46/47/48 3 and 4 speed | STANDARD PROCEDURE - FLUID LEVEL CHECK - Low fluid level can cause a variety of conditions because it allows the pump to take in air along with the fluid. As in any hydraulic system, air bubbles make the fluid spongy, therefore, pressures will be low and build up slowly. Improper filling can also raise the fluid level too high. When the transmission has too much fluid, the geartrain churns up foam and cause the same conditions which occur with a low fluid level. In either case, air bubbles can cause overheating and/or fluid oxidation, and varnishing. This can interfere with normal valve, clutch, and accumulator operation. Foaming can also result in fluid escaping from the transmission vent where it may be mistaken for a leak. After the fluid has been checked, seat the dipstick fully to seal out water and dirt. The transmission has a dipstick to check oil level. It is located on the right side of the engine. Be sure to wipe all dirt from dipstick handle before removing. Fluid level is checked with the engine running at curb idle speed, the transmission in NEUTRAL and the transmission fluid at normal operating temperature. The engine should be running at idle speed for at least one minute, with the vehicle on level ground. The transmission fluid level can be checked two ways. PROCEDURE ONE 1. Transmission fluid must be at normal operating temperature for accurate fluid level check. Drive vehicle if necessary to bring fluid temperature up to normal hot operating temperature of 82°C (180°F). 2. Position vehicle on level surface. 3. Start and run engine at curb idle speed. 4. Apply parking brakes. 5. Shift transmission momentarily into all gear ranges. Then shift transmission back to NEUTRAL. 6. Clean top of filler tube and dipstick to keep dirt from entering tube. 7. Remove dipstick (Fig. 89) and check fluid level as follows: - a. Correct acceptable level is in crosshatch area. - b. Correct maximum level is to MAX arrow mark. - c. Incorrect level is at or below MIN line. - d. If fluid is low, add only enough Mopar ATF +4, type 9602, to restore correct level. Do not overfill. PROCEDURE TWO 1. Start engine and apply parking brake. 2. Shift the transmission into DRIVE for approximately 2 seconds. 3. Shift the transmission into REVERSE for approximately 2 seconds. 4. Shift the transmission into PARK. 5. Hook up DRBIII scan tool and select engine. 6. Select sensors. 7. Read the transmission temperature value. 8. Compare the fluid temperature value with the chart. 9. Adjust transmission fluid level shown on the dipstick according to the chart (Fig. 90). - NOTE: After adding any fluid to the transmission, wait a minimum of 2 minutes for the oil to fully drain from the fill tube into the transmission before rechecking the fluid level. 10. Check transmission for leaks.
2002 | Jeep Truck | Grand Cherokee 2WD Limited | V8-4.7L | Check Valve ¦Service and Repair, Procedures | REMOVAL 1. Disconnect and isolate the battery negative cable. 2. Remove the wiper arms from the wiper pivots. (Refer to ELECTRICAL/FRONT WIPERS/WASHERS/FRONT WIPER ARMS - REMOVAL). 3. Open the hood and pull the hood to plenum seal off of the forward flanges of the cowl grille cover and the plenum panel. Fig.3 Cowl Grille Cover Remove/Install 4. Remove the six plastic nuts (2 short and 4 long) that secure the cowl grille cover to the studs on the cowl top panel near the base of the windshield. 5. Lift the left end of the cowl grille cover off of the cowl plenum panel far enough to access the front washer plumbing. 6. Disconnect the engine compartment washer hose from the cowl grille cover washer hose at the plastic elbow connector. 7. Remove the cowl grille cover from the cowl plenum and cowl top panels through the opening between the hood and the base of the windshield. 8. From the underside of the cowl grille cover, disconnect the washer hoses from the three barbed nipples of the wye fitting/check valve unit. 9. Remove the wye fitting/check valve unit from the underside of the cowl grille cover. INSTALLATION 1. Position the wye fitting/check valve unit to the underside of the cowl grille cover. 2. From the underside of the cowl grille cover, reconnect the three washer hoses to the barbed nipples of the wye fitting/check valve unit. 3. Reinstall the washer hoses for the front washer nozzles into their routing clips on the underside of the cowl grille cover. 4. Position the cowl grille cover onto the cowl plenum and cowl top panels through the opening between the hood and the base of the windshield. 5. Lift the left end of the cowl grille cover off of the cowl plenum panel far enough to access the front washer plumbing. 6. Reconnect the cowl grille cover washer hose to the engine compartment washer hose at the elbow connector. 7. Install the six plastic nuts that secure the cowl grille cover to the studs on the cowl top panel near the base of the windshield. These nuts are to be installed by pushing them onto the studs in the following sequence: - a. First, install the short nuts to the third stud from the right, then the second stud from the left. - b. Next, install the long nuts to the right outboard stud, then the left outboard stud. - c. Finally, install the two remaining long nuts to the third stud from the left, then the second stud from the right. 8. Starting at the ends and working toward the center, push the hood to plenum seal onto the forward flanges of the cowl grille cover and the plenum panel. 9. Reinstall the wiper arms onto the wiper pivots. (Refer to ELECTRICAL/FRONT WIPERS/WASHERS/FRONT WIPER ARMS - INSTALLATION). 10. Reconnect the battery negative cable.
2002 | Jeep Truck | Grand Cherokee 2WD Limited | V8-4.7L | Vacuum Brake Booster ¦Service and Repair, Procedures | POWER BRAKE BOOSTER REMOVAL 1. Remove the master cylinder. 2. Disconnect vacuum hose at booster check valve. 3. Remove retainer clip that holds booster push rod on pedal pin. Then slide push rod off pin. 4. Remove four nuts that attach booster to dash panel. 5. In engine compartment, slide booster forward, tilt it upward slightly, and remove it from engine compartment. INSTALLATION 1. Check condition of grommet that secures check valve in booster. Replace grommet if cut, torn, or loose. 2. Install new booster dash seal. 3. Align and position booster on engine compartment side of dash panel. 4. Inside passenger compartment: - a. Lubricate pedal pin Mopar multi-mileage grease. - b. Install booster attaching nuts on studs. - Tighten attaching nuts to 39 Nm (29 ft. lbs.). - c. Slide booster push rod on pedal pin. Then secure rod to pin with retainer clip. 5. In engine compartment, attach vacuum hose to booster check valve. 6. Install the master cylinder with new gasket and nuts. - CAUTION: The master cylinder installation procedure must be perform as written or damage to the booster/master cylinder may occur. 7. Fill and bleed brake system.
2002 | Jeep Truck | Grand Cherokee 2WD Limited | V8-4.7L | Vacuum Check Valve HVAC ¦Service and Repair, Procedures | REMOVAL 1. Unplug the HVAC vacuum supply line connector at the vacuum check valve near the engine intake manifold vacuum adapter fitting. 2. Note the orientation of the check valve in the vacuum supply line for correct installation. 3. Unplug the vacuum check valve from the vacuum supply line fittings. INSTALLATION 1. Plug in the vacuum check valve at the vacuum supply line fittings, noting the orientation of the check valve in the vacuum supply line for correct installation. 2. Plug in the HVAC vacuum supply line connector at the vacuum check valve near the engine intake manifold vacuum adapter fitting.
2002 | Jeep Truck | Grand Cherokee 2WD Limited | V8-4.7L | Battery ¦Service and Repair, Procedures: Checking Battery Electrolyte Level | STANDARD PROCEDURE - CHECKING BATTERY ELECTROLYTE LEVEL - The following procedure can be used to check the battery electrolyte level. Fig.10 Battery Caps - Export Battery 1. Remove the battery cell caps (Fig. 10). Fig.11 Hook Inside Battery Cap Notes - Export Battery 2. Look through the battery cap holes to determine the level of the electrolyte in the battery (Fig. 11). The electrolyte should be approximately 1 centimeter above the battery plates or until the hook inside the battery cap holes is covered. 3. Add only distilled water until the electrolyte level is approx. one centimeter above the plates.
2002 | Jeep Truck | Grand Cherokee 2WD Limited | V8-4.7L | Windshield Washer Spray Nozzle ¦Service and Repair, Procedures: Rear | REMOVAL - The check valve for the rear washer nozzle is integral to the nozzle. 1. Using a trim stick or another suitable wide flat-bladed tool, gently pry at the sides of the rear washer nozzle to release the snap features that secure it in the mounting hole of the liftgate outer panel. Fig.4 Rear Washer Nozzle Remove/Install 2. Pull the rear washer nozzle out from the liftgate outer panel far enough to access the washer supply hose. 3. Disconnect the washer supply hose from the barbed nipple of the rear washer nozzle. 4. Remove the rear washer nozzle from the liftgate. INSTALLATION 1. Position the rear washer nozzle to the liftgate. 2. Reconnect the washer supply hose to the barbed nipple of the rear washer nozzle. 3. Insert the rear washer nozzle supply hose and nipple into the mounting hole in the liftgate outer panel. 4. Using hand pressure, push firmly and evenly on the rear washer nozzle until the snap features lock into place on the inside of the liftgate outer panel mounting hole.
2002 | Jeep Truck | Grand Cherokee 2WD Limited | V8-4.7L | Clutch ¦Service and Repair, Procedures: 45RFE 4 Speed/545RFE 5 Speed, Input Clutch Assembly | DISASSEMBLY 1. Remove the reverse reaction plate selective snap-ring from the input clutch retainer (Fig. 70). 2. Remove the reverse reaction plate from the input clutch retainer. 3. Remove the reverse hub and reverse clutch pack from the input clutch retainer. 4. Remove the number 4 bearing from the overdrive hub. 5. Remove the overdrive hub from the input clutch retainer (Fig. 70). 6. Remove the number 3 bearing from the underdrive hub. 7. Remove the OD/reverse reaction plate snap-ring from the input clutch retainer. 8. Remove the underdrive hub, overdrive clutch, and overdrive reaction plate from the input clutch retainer (Fig. 70). - NOTE: The overdrive friction discs and steel discs are thicker than the matching components in the underdrive and reverse clutches. 9. Remove the number 2 bearing from the input clutch hub. 10. Remove the overdrive clutch wave snap-ring from the input clutch retainer. 11. Remove the UD/OD reaction plate tapered snap-ring from the input clutch retainer. 12. Remove the UD/OD reaction plate from the input clutch retainer. 13. Remove the UD/OD reaction plate flat snap-ring from the input clutch retainer (Fig. 70). 14. Remove the underdrive clutch pack from the input clutch retainer (Fig. 72). 15. Using Spring Compressor 8251, compress the UD/OD balance piston and remove the snap-ring from the input clutch hub (Fig. 71). 16. Remove the UD/OD balance piston and piston return spring from the input clutch retainer (Fig. 72). 17. Remove the underdrive piston from the input clutch retainer (Fig. 72). - NOTE: Both the UD/OD balance piston and the underdrive piston have seals molded onto them. If the seal is damaged, do not attempt to install a new seal onto the piston. The piston/seal must be replaced as an assembly. 18. Remove the input clutch retainer tapered snap-ring. 19. Separate input clutch retainer from input clutch hub. 20. Separate OD/reverse piston from input clutch hub retainer (Fig. 72). 21. Remove all seals and O-rings from the input shaft and input hub. The O-rings on the input hub are color coded. Be sure to make note of which O-ring belongs in which location. ASSEMBLY 1. Install all new seals and O-rings onto the input shaft and input hub. The O-rings on the input hub are color coded. Be sure to install the correct O-ring in the correct location. 2. Check the transmission lubrication check valve located in the input shaft using shop air. The valve should only allow air flow in one direction. If the valve allows no air flow, or air flow in both directions, the valve will need to be replaced. 3. Lubricate all seals with Mopar ATF +4, type 9602, prior to installation. 4. Assemble the OD/reverse piston onto the input clutch hub (Fig. 73). 5. Assemble the input clutch retainer onto the input clutch hub. 6. Install the input clutch retainer tapered snap-ring with tapered side up onto the input clutch hub. 7. Install Piston Guides 8504 into the input clutch retainer (Fig. 74) and onto the input clutch hub to guide the inner and outer underdrive piston seals into position. 8. Install the underdrive piston into the input clutch retainer and over the input clutch hub (Fig. 73). 9. Install the UD/OD balance piston return spring pack into the input clutch retainer. 10. Install Piston Guide 8252 into the input clutch retainer (Fig. 75) to guide the UD/OD balance piston seal into position inside the underdrive piston. 11. Install the UD/OD balance piston into the input clutch retainer and the underdrive piston. 12. Using Spring Compressor 8251, compress the UD/OD return spring pack and secure the piston in place with the snap-ring (Fig. 76). 13. Install the underdrive clutch pack into the input clutch retainer (Fig. 73). 14. Install the UD/OD reaction plate lower flat snap-ring (Fig. 77). The correct snap-ring can be identified by the two tabbed ears. 15. Install the UD/OD reaction plate into the input clutch retainer. The reaction plate is to be installed with the big step down. 16. Install the UD/OD reaction plate upper tapered snap-ring with tapered side up. 17. Install the input clutch assembly into Input Clutch Pressure Fixture 8260 (Fig. 78). Mount a dial indicator to the assembly, push down on the clutch discs and zero the indicator against the underdrive clutch discs (Fig. 79). Apply 20 psi of air pressure to the underdrive clutch and record the dial indicator reading. Measure and record UD clutch pack measurement in four (4) places, 90° apart. Take average of four measurements and compare with UD clutch pack clearance specification. The correct clutch clearance is 0.84 1.54 mm (0.033 0.061 in.). The reaction plate is not selective. If the clutch clearance is not within specification, replace the reaction plate along with all the friction and steel discs. 18. Install the overdrive clutch pack into the input clutch retainer (Fig. 77). The overdrive steel separator plates can be identified by the lack of the half-moon cuts in the locating tabs. 19. Install the overdrive clutch wavy snap-ring with the two tabbed ears into the input clutch retainer. 20. Install the OD/reverse reaction plate into the input clutch retainer. The reaction plate is non-directional (Fig. 77). 21. Install the OD/reverse reaction plate flat snap-ring into the input clutch retainer. 22. Mount a dial indicator to the assembly and zero the indicator against the OD/reverse reaction plate (Fig. 80). Apply 20 psi of air pressure to the overdrive clutch and record the dial indicator reading. Measure and record OD clutch pack measurement in four (4) places, 90° apart. Take average of four measurements and compare with OD clutch pack clearance specification. Verify that the clutch clearance is 1.103 1.856 mm (0.043 0.073 in.). The reaction plate is not selective. If the clutch clearance is not within specification, replace the reaction plate along with all the friction and steel discs. 23. Install the reverse clutch pack into the input clutch retainer (Fig. 77). 24. Install the reverse reaction plate into the input clutch retainer. 25. Install the reverse reaction plate selective snap-ring into the input clutch retainer. 26. Mount a dial indicator to the assembly, push down on the clutch discs, pull up on the reaction plate to ensure the plate is properly seated and zero the indicator against the reverse clutch discs (Fig. 81). Apply 20 psi of air pressure to the reverse clutch and record the dial indicator reading. Measure and record Reverse clutch pack measurement in four (4) places, 90° apart. Take average of four measurements and compare with reverse clutch pack clearance specification. The correct clutch clearance is 0.58 1.47 mm (0.023 0.058 in.). Adjust as necessary. Install the chosen snap-ring and re-measure to verify selection. 27. Remove the reverse clutch pack from the input clutch retainer. 28. Install the number 2 bearing onto the underdrive hub with outer race against the hub with petroleum jelly. 29. Install the underdrive hub into the input clutch retainer. 30. Install the number 3 bearing into the overdrive hub with the outer race against the hub with petroleum jelly. 31. Install the overdrive hub into the input clutch retainer. 32. Install the number 4 bearing into the reverse hub with outer race against the hub with petroleum jelly. 33. Install the reverse hub into the input clutch retainer. 34. Install the complete reverse clutch pack. 35. Install the reverse reaction plate and snap-ring. 36. Push up on reaction plate to allow reverse clutch to move freely.
2002 | Jeep Truck | Grand Cherokee 2WD Limited | V8-4.7L | Fluid Pan ¦Service and Repair, Procedures: 45RFE 4 Speed/545RFE 5 Speed, Fluid Level Check | FLUID LEVEL CHECK - Low fluid level can cause a variety of conditions because it allows the pump to take in air along with the fluid. As in any hydraulic system, air bubbles make the fluid spongy, therefore, pressures will be low and build up slowly. - Improper filling can also raise the fluid level too high. When the transmission has too much fluid, the geartrain churns up foam and cause the same conditions, which occur with a low fluid level. - In either case, air bubbles can cause overheating and/or fluid oxidation, and varnishing. This can interfere with normal valve, clutch, and accumulator operation. Foaming can also result in fluid escaping from the transmission vent where it may be mistaken for a leak. - After the fluid has been checked, seat the dipstick fully to seal out water and dirt. - The transmission has a dipstick to check oil level. It is located on the right side of the engine. Be sure to wipe all dirt from dipstick handle before removing. - The torque converter fills in both the P (PARK) and N (NEUTRAL) positions. Place the selector lever in P (PARK) to be sure that the fluid level check is accurate. The engine should be running at idle speed for at least one minute, with the vehicle on level ground. At normal operating temperature (approximately 82 °C (180 °F), the fluid level is correct if it is in the HOT region (cross-hatched area) on the oil level indicator. The fluid level will be approximately at the upper COLD hole of the dipstick at 70 °F fluid temperature. - NOTE: Engine and Transmission should be at normal operating temperature before performing this procedure. 1. Start engine and apply parking brake. 2. Shift the transmission into DRIVE for approximately 2 seconds. 3. Shift the transmission into REVERSE for approximately 2 seconds. 4. Shift the transmission into PARK. 5. Hook up DREW scan tool and select transmission. 6. Select sensors. 7. Read the transmission temperature value. 8. Compare the fluid temperature value with the chart. (Fig. 59) 9. Adjust transmission fluid level shown on the dipstick according to the chart. - NOTE: After adding any fluid to the transmission, wait a minimum of 2 minutes for the oil to fully drain from the fill tube into the transmission before rechecking the fluid level. 10. Check transmission for leaks.
2002 | Jeep Truck | Grand Cherokee 2WD Limited | V8-4.7L | Fluid - A/T ¦Service and Repair, Procedures: 45RFE 4 Speed/545RFE 5 Speed, Fluid Level Check | FLUID LEVEL CHECK - Low fluid level can cause a variety of conditions because it allows the pump to take in air along with the fluid. As in any hydraulic system, air bubbles make the fluid spongy, therefore, pressures will be low and build up slowly. - Improper filling can also raise the fluid level too high. When the transmission has too much fluid, the geartrain churns up foam and cause the same conditions, which occur with a low fluid level. - In either case, air bubbles can cause overheating and/or fluid oxidation, and varnishing. This can interfere with normal valve, clutch, and accumulator operation. Foaming can also result in fluid escaping from the transmission vent where it may be mistaken for a leak. - After the fluid has been checked, seat the dipstick fully to seal out water and dirt. - The transmission has a dipstick to check oil level. It is located on the right side of the engine. Be sure to wipe all dirt from dipstick handle before removing. - The torque converter fills in both the P (PARK) and N (NEUTRAL) positions. Place the selector lever in P (PARK) to be sure that the fluid level check is accurate. The engine should be running at idle speed for at least one minute, with the vehicle on level ground. At normal operating temperature (approximately 82 °C (180 °F), the fluid level is correct if it is in the HOT region (cross-hatched area) on the oil level indicator. The fluid level will be approximately at the upper COLD hole of the dipstick at 70 °F fluid temperature. - NOTE: Engine and Transmission should be at normal operating temperature before performing this procedure. 1. Start engine and apply parking brake. 2. Shift the transmission into DRIVE for approximately 2 seconds. 3. Shift the transmission into REVERSE for approximately 2 seconds. 4. Shift the transmission into PARK. 5. Hook up DREW scan tool and select transmission. 6. Select sensors. 7. Read the transmission temperature value. 8. Compare the fluid temperature value with the chart. (Fig. 59) 9. Adjust transmission fluid level shown on the dipstick according to the chart. - NOTE: After adding any fluid to the transmission, wait a minimum of 2 minutes for the oil to fully drain from the fill tube into the transmission before rechecking the fluid level. 10. Check transmission for leaks.
2002 | Jeep Truck | Grand Cherokee 2WD Limited | V8-4.7L | Fluid Pump ¦Service and Repair, Procedures: 45RFE 4 Speed/545RFE 5 Speed, Oil Pump Volume Check | OIL PUMP VOLUME CHECK - Measuring the oil pump output volume will determine if sufficient oil flow to the transmission oil cooler exists, and whether or not an internal transmission failure is present. - Verify that the transmission fluid is at the proper level. Refer to the Fluid Level Check procedure. If necessary, fill the transmission to the proper level with Mopar ATF +4, type 9602, Automatic Transmission Fluid. 1. Disconnect the To cooler line at the cooler inlet and place a collecting container under the disconnected line. - CAUTION: With the fluid set at the proper level, fluid collection should not exceed (1) quart or internal damage to the transmission may occur. 2. Run the engine at 1800 rpm, with the shift selector in neutral. Verify that the transmission fluid temperature is below 104.5 °C (220 °F) for this test. 3. If one quart of transmission fluid is collected in the container in 30 seconds or less, oil pump flow volume is within acceptable limits. If fluid flow is intermittent, or it takes more than 30 seconds to collect one quart of fluid, refer to the Hydraulic Pressure tests for further diagnosis. 4. Re-connect the To cooler line to the transmission cooler inlet. 5. Refill the transmission to proper level.
2002 | Jeep Truck | Grand Cherokee 2WD Limited | V8-4.7L | Fluid Filter - A/T ¦Service and Repair, Procedures: 45RFE 4 Speed/545RFE 5 Speed, Fluid Level Check | FLUID LEVEL CHECK - Low fluid level can cause a variety of conditions because it allows the pump to take in air along with the fluid. As in any hydraulic system, air bubbles make the fluid spongy, therefore, pressures will be low and build up slowly. - Improper filling can also raise the fluid level too high. When the transmission has too much fluid, the geartrain churns up foam and cause the same conditions, which occur with a low fluid level. - In either case, air bubbles can cause overheating and/or fluid oxidation, and varnishing. This can interfere with normal valve, clutch, and accumulator operation. Foaming can also result in fluid escaping from the transmission vent where it may be mistaken for a leak. - After the fluid has been checked, seat the dipstick fully to seal out water and dirt. - The transmission has a dipstick to check oil level. It is located on the right side of the engine. Be sure to wipe all dirt from dipstick handle before removing. - The torque converter fills in both the P (PARK) and N (NEUTRAL) positions. Place the selector lever in P (PARK) to be sure that the fluid level check is accurate. The engine should be running at idle speed for at least one minute, with the vehicle on level ground. At normal operating temperature (approximately 82 °C (180 °F), the fluid level is correct if it is in the HOT region (cross-hatched area) on the oil level indicator. The fluid level will be approximately at the upper COLD hole of the dipstick at 70 °F fluid temperature. - NOTE: Engine and Transmission should be at normal operating temperature before performing this procedure. 1. Start engine and apply parking brake. 2. Shift the transmission into DRIVE for approximately 2 seconds. 3. Shift the transmission into REVERSE for approximately 2 seconds. 4. Shift the transmission into PARK. 5. Hook up DREW scan tool and select transmission. 6. Select sensors. 7. Read the transmission temperature value. 8. Compare the fluid temperature value with the chart. (Fig. 59) 9. Adjust transmission fluid level shown on the dipstick according to the chart. - NOTE: After adding any fluid to the transmission, wait a minimum of 2 minutes for the oil to fully drain from the fill tube into the transmission before rechecking the fluid level. 10. Check transmission for leaks.
2002 | Jeep Truck | Grand Cherokee 2WD Limited | V8-4.7L | Automatic Transmission/Transaxle ¦Service and Repair, Procedures: Standard Service Procedures, Fluid Level and Condition Check, 45RFE 4 Speed/545RFE 5 Speed | FLUID LEVEL CHECK - Low fluid level can cause a variety of conditions because it allows the pump to take in air along with the fluid. As in any hydraulic system, air bubbles make the fluid spongy, therefore, pressures will be low and build up slowly. - Improper filling can also raise the fluid level too high. When the transmission has too much fluid, the geartrain churns up foam and cause the same conditions, which occur with a low fluid level. - In either case, air bubbles can cause overheating and/or fluid oxidation, and varnishing. This can interfere with normal valve, clutch, and accumulator operation. Foaming can also result in fluid escaping from the transmission vent where it may be mistaken for a leak. - After the fluid has been checked, seat the dipstick fully to seal out water and dirt. - The transmission has a dipstick to check oil level. It is located on the right side of the engine. Be sure to wipe all dirt from dipstick handle before removing. - The torque converter fills in both the P (PARK) and N (NEUTRAL) positions. Place the selector lever in P (PARK) to be sure that the fluid level check is accurate. The engine should be running at idle speed for at least one minute, with the vehicle on level ground. At normal operating temperature (approximately 82 °C (180 °F), the fluid level is correct if it is in the HOT region (cross-hatched area) on the oil level indicator. The fluid level will be approximately at the upper COLD hole of the dipstick at 70 °F fluid temperature. - NOTE: Engine and Transmission should be at normal operating temperature before performing this procedure. 1. Start engine and apply parking brake. 2. Shift the transmission into DRIVE for approximately 2 seconds. 3. Shift the transmission into REVERSE for approximately 2 seconds. 4. Shift the transmission into PARK. 5. Hook up DREW scan tool and select transmission. 6. Select sensors. 7. Read the transmission temperature value. 8. Compare the fluid temperature value with the chart. (Fig. 59) 9. Adjust transmission fluid level shown on the dipstick according to the chart. - NOTE: After adding any fluid to the transmission, wait a minimum of 2 minutes for the oil to fully drain from the fill tube into the transmission before rechecking the fluid level. 10. Check transmission for leaks.
2002 | Jeep Truck | Grand Cherokee 4WD Laredo | L6-4.0L VIN S | Check Valve ¦Service and Repair, Procedures | REMOVAL 1. Disconnect and isolate the battery negative cable. 2. Remove the wiper arms from the wiper pivots. (Refer to ELECTRICAL/FRONT WIPERS/WASHERS/FRONT WIPER ARMS - REMOVAL). 3. Open the hood and pull the hood to plenum seal off of the forward flanges of the cowl grille cover and the plenum panel. Fig.3 Cowl Grille Cover Remove/Install 4. Remove the six plastic nuts (2 short and 4 long) that secure the cowl grille cover to the studs on the cowl top panel near the base of the windshield. 5. Lift the left end of the cowl grille cover off of the cowl plenum panel far enough to access the front washer plumbing. 6. Disconnect the engine compartment washer hose from the cowl grille cover washer hose at the plastic elbow connector. 7. Remove the cowl grille cover from the cowl plenum and cowl top panels through the opening between the hood and the base of the windshield. 8. From the underside of the cowl grille cover, disconnect the washer hoses from the three barbed nipples of the wye fitting/check valve unit. 9. Remove the wye fitting/check valve unit from the underside of the cowl grille cover. INSTALLATION 1. Position the wye fitting/check valve unit to the underside of the cowl grille cover. 2. From the underside of the cowl grille cover, reconnect the three washer hoses to the barbed nipples of the wye fitting/check valve unit. 3. Reinstall the washer hoses for the front washer nozzles into their routing clips on the underside of the cowl grille cover. 4. Position the cowl grille cover onto the cowl plenum and cowl top panels through the opening between the hood and the base of the windshield. 5. Lift the left end of the cowl grille cover off of the cowl plenum panel far enough to access the front washer plumbing. 6. Reconnect the cowl grille cover washer hose to the engine compartment washer hose at the elbow connector. 7. Install the six plastic nuts that secure the cowl grille cover to the studs on the cowl top panel near the base of the windshield. These nuts are to be installed by pushing them onto the studs in the following sequence: - a. First, install the short nuts to the third stud from the right, then the second stud from the left. - b. Next, install the long nuts to the right outboard stud, then the left outboard stud. - c. Finally, install the two remaining long nuts to the third stud from the left, then the second stud from the right. 8. Starting at the ends and working toward the center, push the hood to plenum seal onto the forward flanges of the cowl grille cover and the plenum panel. 9. Reinstall the wiper arms onto the wiper pivots. (Refer to ELECTRICAL/FRONT WIPERS/WASHERS/FRONT WIPER ARMS - INSTALLATION). 10. Reconnect the battery negative cable.
2002 | Jeep Truck | Grand Cherokee 4WD Laredo | L6-4.0L VIN S | Vacuum Brake Booster ¦Service and Repair, Procedures | POWER BRAKE BOOSTER REMOVAL 1. Remove the master cylinder. 2. Disconnect vacuum hose at booster check valve. 3. Remove retainer clip that holds booster push rod on pedal pin. Then slide push rod off pin. 4. Remove four nuts that attach booster to dash panel. 5. In engine compartment, slide booster forward, tilt it upward slightly, and remove it from engine compartment. INSTALLATION 1. Check condition of grommet that secures check valve in booster. Replace grommet if cut, torn, or loose. 2. Install new booster dash seal. 3. Align and position booster on engine compartment side of dash panel. 4. Inside passenger compartment: - a. Lubricate pedal pin Mopar multi-mileage grease. - b. Install booster attaching nuts on studs. - Tighten attaching nuts to 39 Nm (29 ft. lbs.). - c. Slide booster push rod on pedal pin. Then secure rod to pin with retainer clip. 5. In engine compartment, attach vacuum hose to booster check valve. 6. Install the master cylinder with new gasket and nuts. - CAUTION: The master cylinder installation procedure must be perform as written or damage to the booster/master cylinder may occur. 7. Fill and bleed brake system.
2002 | Jeep Truck | Grand Cherokee 4WD Laredo | L6-4.0L VIN S | Vacuum Check Valve HVAC ¦Service and Repair, Procedures | REMOVAL 1. Unplug the HVAC vacuum supply line connector at the vacuum check valve near the engine intake manifold vacuum adapter fitting. 2. Note the orientation of the check valve in the vacuum supply line for correct installation. 3. Unplug the vacuum check valve from the vacuum supply line fittings. INSTALLATION 1. Plug in the vacuum check valve at the vacuum supply line fittings, noting the orientation of the check valve in the vacuum supply line for correct installation. 2. Plug in the HVAC vacuum supply line connector at the vacuum check valve near the engine intake manifold vacuum adapter fitting.
2002 | Jeep Truck | Grand Cherokee 4WD Laredo | L6-4.0L VIN S | Battery ¦Service and Repair, Procedures: Checking Battery Electrolyte Level | STANDARD PROCEDURE - CHECKING BATTERY ELECTROLYTE LEVEL - The following procedure can be used to check the battery electrolyte level. Fig.10 Battery Caps - Export Battery 1. Remove the battery cell caps (Fig. 10). Fig.11 Hook Inside Battery Cap Notes - Export Battery 2. Look through the battery cap holes to determine the level of the electrolyte in the battery (Fig. 11). The electrolyte should be approximately 1 centimeter above the battery plates or until the hook inside the battery cap holes is covered. 3. Add only distilled water until the electrolyte level is approx. one centimeter above the plates.
2002 | Jeep Truck | Grand Cherokee 4WD Laredo | L6-4.0L VIN S | Windshield Washer Spray Nozzle ¦Service and Repair, Procedures: Rear | REMOVAL - The check valve for the rear washer nozzle is integral to the nozzle. 1. Using a trim stick or another suitable wide flat-bladed tool, gently pry at the sides of the rear washer nozzle to release the snap features that secure it in the mounting hole of the liftgate outer panel. Fig.4 Rear Washer Nozzle Remove/Install 2. Pull the rear washer nozzle out from the liftgate outer panel far enough to access the washer supply hose. 3. Disconnect the washer supply hose from the barbed nipple of the rear washer nozzle. 4. Remove the rear washer nozzle from the liftgate. INSTALLATION 1. Position the rear washer nozzle to the liftgate. 2. Reconnect the washer supply hose to the barbed nipple of the rear washer nozzle. 3. Insert the rear washer nozzle supply hose and nipple into the mounting hole in the liftgate outer panel. 4. Using hand pressure, push firmly and evenly on the rear washer nozzle until the snap features lock into place on the inside of the liftgate outer panel mounting hole.
2002 | Jeep Truck | Grand Cherokee 4WD Laredo | L6-4.0L VIN S | Torque Converter Check Valve ¦Service and Repair, Procedures: 42RE (A-500) 4 Speed | TORQUE CONVERTER DRAINBACK VALVE - The converter drainback check valve is located in the cooler outlet (pressure) line near the radiator tank. The valve prevents fluid drainback when the vehicle is parked for lengthy periods. The valve check ball is spring loaded and has an opening pressure of approximately 2 psi. - The valve is serviced as an assembly; it is not repairable. Do not clean the valve if restricted, or contaminated by sludge, or debris. If the valve fails, or if a transmission malfunction occurs that generates significant amounts of sludge and/or clutch particles and metal shavings, the valve must be replaced. - The valve must be removed whenever the cooler and lines are reverse flushed. The valve can be flow tested when necessary. The procedure is exactly the same as for flow testing a cooler. - If the valve is restricted, installed backwards, or in the wrong line, it will cause an overheating condition and possible transmission failure. - CAUTION: The drainback valve is a one-way flow device. It must be properly oriented in terms of flow direction for the cooler to function properly. The valve must be installed in the pressure line. Otherwise flow will be blocked and would cause an overheating condition and eventual transmission failure.
2002 | Jeep Truck | Grand Cherokee 4WD Laredo | L6-4.0L VIN S | Fluid Pump ¦Service and Repair, Procedures: 42RE (A-500) 4 Speed, Oil Pump Volume Check | OIL PUMP VOLUME CHECK - Measuring the oil pump output volume will determine if sufficient oil flow to the transmission oil cooler exists, and whether or not an internal transmission failure is present. - Verify that the transmission fluid is at the proper level. Refer to the Fluid Level Check procedure. If necessary, fill the transmission to the proper level with Mopar ATF +4, type 9602, Automatic Transmission Fluid. 1. Disconnect the To cooler line at the cooler inlet and place a collecting container under the disconnected line. - CAUTION: With the fluid set at the proper level, fluid collection should not exceed 1 quart or internal damage to the transmission may occur. 2. Run the engine at curb idle speed, with the shift selector in neutral. 3. If one quart of transmission fluid is collected in the container in 20 seconds or less, oil pump flow volume is within acceptable limits. If fluid flow is intermittent, or it takes more than 20 seconds to collect one quart of fluid, refer to the Hydraulic Pressure tests for further diagnosis. 4. Re-connect the To cooler line to the transmission cooler inlet. 5. Refill the transmission to proper level.
2002 | Jeep Truck | Grand Cherokee 4WD Laredo | L6-4.0L VIN S | Fluid Pan ¦Service and Repair, Procedures: All RH/RE 30/32/42/44/46/47/48 3 and 4 speed, Fluid Level and Condition Check | STANDARD PROCEDURE - FLUID LEVEL CHECK - Low fluid level can cause a variety of conditions because it allows the pump to take in air along with the fluid. As in any hydraulic system, air bubbles make the fluid spongy, therefore, pressures will be low and build up slowly. Improper filling can also raise the fluid level too high. When the transmission has too much fluid, the geartrain churns up foam and cause the same conditions which occur with a low fluid level. In either case, air bubbles can cause overheating and/or fluid oxidation, and varnishing. This can interfere with normal valve, clutch, and accumulator operation. Foaming can also result in fluid escaping from the transmission vent where it may be mistaken for a leak. After the fluid has been checked, seat the dipstick fully to seal out water and dirt. The transmission has a dipstick to check oil level. It is located on the right side of the engine. Be sure to wipe all dirt from dipstick handle before removing. Fluid level is checked with the engine running at curb idle speed, the transmission in NEUTRAL and the transmission fluid at normal operating temperature. The engine should be running at idle speed for at least one minute, with the vehicle on level ground. The transmission fluid level can be checked two ways. PROCEDURE ONE 1. Transmission fluid must be at normal operating temperature for accurate fluid level check. Drive vehicle if necessary to bring fluid temperature up to normal hot operating temperature of 82°C (180°F). 2. Position vehicle on level surface. 3. Start and run engine at curb idle speed. 4. Apply parking brakes. 5. Shift transmission momentarily into all gear ranges. Then shift transmission back to NEUTRAL. 6. Clean top of filler tube and dipstick to keep dirt from entering tube. 7. Remove dipstick (Fig. 89) and check fluid level as follows: - a. Correct acceptable level is in crosshatch area. - b. Correct maximum level is to MAX arrow mark. - c. Incorrect level is at or below MIN line. - d. If fluid is low, add only enough Mopar ATF +4, type 9602, to restore correct level. Do not overfill. PROCEDURE TWO 1. Start engine and apply parking brake. 2. Shift the transmission into DRIVE for approximately 2 seconds. 3. Shift the transmission into REVERSE for approximately 2 seconds. 4. Shift the transmission into PARK. 5. Hook up DRBIII scan tool and select engine. 6. Select sensors. 7. Read the transmission temperature value. 8. Compare the fluid temperature value with the chart. 9. Adjust transmission fluid level shown on the dipstick according to the chart (Fig. 90). - NOTE: After adding any fluid to the transmission, wait a minimum of 2 minutes for the oil to fully drain from the fill tube into the transmission before rechecking the fluid level. 10. Check transmission for leaks.
2002 | Jeep Truck | Grand Cherokee 4WD Laredo | L6-4.0L VIN S | Fluid - A/T ¦Service and Repair, Procedures: All RH/RE 30/32/42/44/46/47/48 3 and 4 speed, Fluid Level and Condition Check | STANDARD PROCEDURE - FLUID LEVEL CHECK - Low fluid level can cause a variety of conditions because it allows the pump to take in air along with the fluid. As in any hydraulic system, air bubbles make the fluid spongy, therefore, pressures will be low and build up slowly. Improper filling can also raise the fluid level too high. When the transmission has too much fluid, the geartrain churns up foam and cause the same conditions which occur with a low fluid level. In either case, air bubbles can cause overheating and/or fluid oxidation, and varnishing. This can interfere with normal valve, clutch, and accumulator operation. Foaming can also result in fluid escaping from the transmission vent where it may be mistaken for a leak. After the fluid has been checked, seat the dipstick fully to seal out water and dirt. The transmission has a dipstick to check oil level. It is located on the right side of the engine. Be sure to wipe all dirt from dipstick handle before removing. Fluid level is checked with the engine running at curb idle speed, the transmission in NEUTRAL and the transmission fluid at normal operating temperature. The engine should be running at idle speed for at least one minute, with the vehicle on level ground. The transmission fluid level can be checked two ways. PROCEDURE ONE 1. Transmission fluid must be at normal operating temperature for accurate fluid level check. Drive vehicle if necessary to bring fluid temperature up to normal hot operating temperature of 82°C (180°F). 2. Position vehicle on level surface. 3. Start and run engine at curb idle speed. 4. Apply parking brakes. 5. Shift transmission momentarily into all gear ranges. Then shift transmission back to NEUTRAL. 6. Clean top of filler tube and dipstick to keep dirt from entering tube. 7. Remove dipstick (Fig. 89) and check fluid level as follows: - a. Correct acceptable level is in crosshatch area. - b. Correct maximum level is to MAX arrow mark. - c. Incorrect level is at or below MIN line. - d. If fluid is low, add only enough Mopar ATF +4, type 9602, to restore correct level. Do not overfill. PROCEDURE TWO 1. Start engine and apply parking brake. 2. Shift the transmission into DRIVE for approximately 2 seconds. 3. Shift the transmission into REVERSE for approximately 2 seconds. 4. Shift the transmission into PARK. 5. Hook up DRBIII scan tool and select engine. 6. Select sensors. 7. Read the transmission temperature value. 8. Compare the fluid temperature value with the chart. 9. Adjust transmission fluid level shown on the dipstick according to the chart (Fig. 90). - NOTE: After adding any fluid to the transmission, wait a minimum of 2 minutes for the oil to fully drain from the fill tube into the transmission before rechecking the fluid level. 10. Check transmission for leaks.
2002 | Jeep Truck | Grand Cherokee 4WD Laredo | L6-4.0L VIN S | Fluid Filter - A/T ¦Service and Repair, Procedures: All RH/RE 30/32/42/44/46/47/48 3 and 4 speed, Fluid Level and Condition Check | STANDARD PROCEDURE - FLUID LEVEL CHECK - Low fluid level can cause a variety of conditions because it allows the pump to take in air along with the fluid. As in any hydraulic system, air bubbles make the fluid spongy, therefore, pressures will be low and build up slowly. Improper filling can also raise the fluid level too high. When the transmission has too much fluid, the geartrain churns up foam and cause the same conditions which occur with a low fluid level. In either case, air bubbles can cause overheating and/or fluid oxidation, and varnishing. This can interfere with normal valve, clutch, and accumulator operation. Foaming can also result in fluid escaping from the transmission vent where it may be mistaken for a leak. After the fluid has been checked, seat the dipstick fully to seal out water and dirt. The transmission has a dipstick to check oil level. It is located on the right side of the engine. Be sure to wipe all dirt from dipstick handle before removing. Fluid level is checked with the engine running at curb idle speed, the transmission in NEUTRAL and the transmission fluid at normal operating temperature. The engine should be running at idle speed for at least one minute, with the vehicle on level ground. The transmission fluid level can be checked two ways. PROCEDURE ONE 1. Transmission fluid must be at normal operating temperature for accurate fluid level check. Drive vehicle if necessary to bring fluid temperature up to normal hot operating temperature of 82°C (180°F). 2. Position vehicle on level surface. 3. Start and run engine at curb idle speed. 4. Apply parking brakes. 5. Shift transmission momentarily into all gear ranges. Then shift transmission back to NEUTRAL. 6. Clean top of filler tube and dipstick to keep dirt from entering tube. 7. Remove dipstick (Fig. 89) and check fluid level as follows: - a. Correct acceptable level is in crosshatch area. - b. Correct maximum level is to MAX arrow mark. - c. Incorrect level is at or below MIN line. - d. If fluid is low, add only enough Mopar ATF +4, type 9602, to restore correct level. Do not overfill. PROCEDURE TWO 1. Start engine and apply parking brake. 2. Shift the transmission into DRIVE for approximately 2 seconds. 3. Shift the transmission into REVERSE for approximately 2 seconds. 4. Shift the transmission into PARK. 5. Hook up DRBIII scan tool and select engine. 6. Select sensors. 7. Read the transmission temperature value. 8. Compare the fluid temperature value with the chart. 9. Adjust transmission fluid level shown on the dipstick according to the chart (Fig. 90). - NOTE: After adding any fluid to the transmission, wait a minimum of 2 minutes for the oil to fully drain from the fill tube into the transmission before rechecking the fluid level. 10. Check transmission for leaks.
2002 | Jeep Truck | Grand Cherokee 4WD Laredo | L6-4.0L VIN S | Automatic Transmission/Transaxle ¦Service and Repair, Procedures: Standard Service Procedures, Fluid Level and Condition Check, All RH/RE 30/32/42/44/46/47/48 3 and 4 speed | STANDARD PROCEDURE - FLUID LEVEL CHECK - Low fluid level can cause a variety of conditions because it allows the pump to take in air along with the fluid. As in any hydraulic system, air bubbles make the fluid spongy, therefore, pressures will be low and build up slowly. Improper filling can also raise the fluid level too high. When the transmission has too much fluid, the geartrain churns up foam and cause the same conditions which occur with a low fluid level. In either case, air bubbles can cause overheating and/or fluid oxidation, and varnishing. This can interfere with normal valve, clutch, and accumulator operation. Foaming can also result in fluid escaping from the transmission vent where it may be mistaken for a leak. After the fluid has been checked, seat the dipstick fully to seal out water and dirt. The transmission has a dipstick to check oil level. It is located on the right side of the engine. Be sure to wipe all dirt from dipstick handle before removing. Fluid level is checked with the engine running at curb idle speed, the transmission in NEUTRAL and the transmission fluid at normal operating temperature. The engine should be running at idle speed for at least one minute, with the vehicle on level ground. The transmission fluid level can be checked two ways. PROCEDURE ONE 1. Transmission fluid must be at normal operating temperature for accurate fluid level check. Drive vehicle if necessary to bring fluid temperature up to normal hot operating temperature of 82°C (180°F). 2. Position vehicle on level surface. 3. Start and run engine at curb idle speed. 4. Apply parking brakes. 5. Shift transmission momentarily into all gear ranges. Then shift transmission back to NEUTRAL. 6. Clean top of filler tube and dipstick to keep dirt from entering tube. 7. Remove dipstick (Fig. 89) and check fluid level as follows: - a. Correct acceptable level is in crosshatch area. - b. Correct maximum level is to MAX arrow mark. - c. Incorrect level is at or below MIN line. - d. If fluid is low, add only enough Mopar ATF +4, type 9602, to restore correct level. Do not overfill. PROCEDURE TWO 1. Start engine and apply parking brake. 2. Shift the transmission into DRIVE for approximately 2 seconds. 3. Shift the transmission into REVERSE for approximately 2 seconds. 4. Shift the transmission into PARK. 5. Hook up DRBIII scan tool and select engine. 6. Select sensors. 7. Read the transmission temperature value. 8. Compare the fluid temperature value with the chart. 9. Adjust transmission fluid level shown on the dipstick according to the chart (Fig. 90). - NOTE: After adding any fluid to the transmission, wait a minimum of 2 minutes for the oil to fully drain from the fill tube into the transmission before rechecking the fluid level. 10. Check transmission for leaks.
2002 | Jeep Truck | Grand Cherokee 4WD Laredo | V8-4.7L | Check Valve ¦Service and Repair, Procedures | REMOVAL 1. Disconnect and isolate the battery negative cable. 2. Remove the wiper arms from the wiper pivots. (Refer to ELECTRICAL/FRONT WIPERS/WASHERS/FRONT WIPER ARMS - REMOVAL). 3. Open the hood and pull the hood to plenum seal off of the forward flanges of the cowl grille cover and the plenum panel. Fig.3 Cowl Grille Cover Remove/Install 4. Remove the six plastic nuts (2 short and 4 long) that secure the cowl grille cover to the studs on the cowl top panel near the base of the windshield. 5. Lift the left end of the cowl grille cover off of the cowl plenum panel far enough to access the front washer plumbing. 6. Disconnect the engine compartment washer hose from the cowl grille cover washer hose at the plastic elbow connector. 7. Remove the cowl grille cover from the cowl plenum and cowl top panels through the opening between the hood and the base of the windshield. 8. From the underside of the cowl grille cover, disconnect the washer hoses from the three barbed nipples of the wye fitting/check valve unit. 9. Remove the wye fitting/check valve unit from the underside of the cowl grille cover. INSTALLATION 1. Position the wye fitting/check valve unit to the underside of the cowl grille cover. 2. From the underside of the cowl grille cover, reconnect the three washer hoses to the barbed nipples of the wye fitting/check valve unit. 3. Reinstall the washer hoses for the front washer nozzles into their routing clips on the underside of the cowl grille cover. 4. Position the cowl grille cover onto the cowl plenum and cowl top panels through the opening between the hood and the base of the windshield. 5. Lift the left end of the cowl grille cover off of the cowl plenum panel far enough to access the front washer plumbing. 6. Reconnect the cowl grille cover washer hose to the engine compartment washer hose at the elbow connector. 7. Install the six plastic nuts that secure the cowl grille cover to the studs on the cowl top panel near the base of the windshield. These nuts are to be installed by pushing them onto the studs in the following sequence: - a. First, install the short nuts to the third stud from the right, then the second stud from the left. - b. Next, install the long nuts to the right outboard stud, then the left outboard stud. - c. Finally, install the two remaining long nuts to the third stud from the left, then the second stud from the right. 8. Starting at the ends and working toward the center, push the hood to plenum seal onto the forward flanges of the cowl grille cover and the plenum panel. 9. Reinstall the wiper arms onto the wiper pivots. (Refer to ELECTRICAL/FRONT WIPERS/WASHERS/FRONT WIPER ARMS - INSTALLATION). 10. Reconnect the battery negative cable.
2002 | Jeep Truck | Grand Cherokee 4WD Laredo | V8-4.7L | Vacuum Brake Booster ¦Service and Repair, Procedures | POWER BRAKE BOOSTER REMOVAL 1. Remove the master cylinder. 2. Disconnect vacuum hose at booster check valve. 3. Remove retainer clip that holds booster push rod on pedal pin. Then slide push rod off pin. 4. Remove four nuts that attach booster to dash panel. 5. In engine compartment, slide booster forward, tilt it upward slightly, and remove it from engine compartment. INSTALLATION 1. Check condition of grommet that secures check valve in booster. Replace grommet if cut, torn, or loose. 2. Install new booster dash seal. 3. Align and position booster on engine compartment side of dash panel. 4. Inside passenger compartment: - a. Lubricate pedal pin Mopar multi-mileage grease. - b. Install booster attaching nuts on studs. - Tighten attaching nuts to 39 Nm (29 ft. lbs.). - c. Slide booster push rod on pedal pin. Then secure rod to pin with retainer clip. 5. In engine compartment, attach vacuum hose to booster check valve. 6. Install the master cylinder with new gasket and nuts. - CAUTION: The master cylinder installation procedure must be perform as written or damage to the booster/master cylinder may occur. 7. Fill and bleed brake system.
2002 | Jeep Truck | Grand Cherokee 4WD Laredo | V8-4.7L | Vacuum Check Valve HVAC ¦Service and Repair, Procedures | REMOVAL 1. Unplug the HVAC vacuum supply line connector at the vacuum check valve near the engine intake manifold vacuum adapter fitting. 2. Note the orientation of the check valve in the vacuum supply line for correct installation. 3. Unplug the vacuum check valve from the vacuum supply line fittings. INSTALLATION 1. Plug in the vacuum check valve at the vacuum supply line fittings, noting the orientation of the check valve in the vacuum supply line for correct installation. 2. Plug in the HVAC vacuum supply line connector at the vacuum check valve near the engine intake manifold vacuum adapter fitting.
2002 | Jeep Truck | Grand Cherokee 4WD Laredo | V8-4.7L | Battery ¦Service and Repair, Procedures: Checking Battery Electrolyte Level | STANDARD PROCEDURE - CHECKING BATTERY ELECTROLYTE LEVEL - The following procedure can be used to check the battery electrolyte level. Fig.10 Battery Caps - Export Battery 1. Remove the battery cell caps (Fig. 10). Fig.11 Hook Inside Battery Cap Notes - Export Battery 2. Look through the battery cap holes to determine the level of the electrolyte in the battery (Fig. 11). The electrolyte should be approximately 1 centimeter above the battery plates or until the hook inside the battery cap holes is covered. 3. Add only distilled water until the electrolyte level is approx. one centimeter above the plates.
2002 | Jeep Truck | Grand Cherokee 4WD Laredo | V8-4.7L | Windshield Washer Spray Nozzle ¦Service and Repair, Procedures: Rear | REMOVAL - The check valve for the rear washer nozzle is integral to the nozzle. 1. Using a trim stick or another suitable wide flat-bladed tool, gently pry at the sides of the rear washer nozzle to release the snap features that secure it in the mounting hole of the liftgate outer panel. Fig.4 Rear Washer Nozzle Remove/Install 2. Pull the rear washer nozzle out from the liftgate outer panel far enough to access the washer supply hose. 3. Disconnect the washer supply hose from the barbed nipple of the rear washer nozzle. 4. Remove the rear washer nozzle from the liftgate. INSTALLATION 1. Position the rear washer nozzle to the liftgate. 2. Reconnect the washer supply hose to the barbed nipple of the rear washer nozzle. 3. Insert the rear washer nozzle supply hose and nipple into the mounting hole in the liftgate outer panel. 4. Using hand pressure, push firmly and evenly on the rear washer nozzle until the snap features lock into place on the inside of the liftgate outer panel mounting hole.
2002 | Jeep Truck | Grand Cherokee 4WD Laredo | V8-4.7L | Clutch ¦Service and Repair, Procedures: 45RFE 4 Speed/545RFE 5 Speed, Input Clutch Assembly | DISASSEMBLY 1. Remove the reverse reaction plate selective snap-ring from the input clutch retainer (Fig. 70). 2. Remove the reverse reaction plate from the input clutch retainer. 3. Remove the reverse hub and reverse clutch pack from the input clutch retainer. 4. Remove the number 4 bearing from the overdrive hub. 5. Remove the overdrive hub from the input clutch retainer (Fig. 70). 6. Remove the number 3 bearing from the underdrive hub. 7. Remove the OD/reverse reaction plate snap-ring from the input clutch retainer. 8. Remove the underdrive hub, overdrive clutch, and overdrive reaction plate from the input clutch retainer (Fig. 70). - NOTE: The overdrive friction discs and steel discs are thicker than the matching components in the underdrive and reverse clutches. 9. Remove the number 2 bearing from the input clutch hub. 10. Remove the overdrive clutch wave snap-ring from the input clutch retainer. 11. Remove the UD/OD reaction plate tapered snap-ring from the input clutch retainer. 12. Remove the UD/OD reaction plate from the input clutch retainer. 13. Remove the UD/OD reaction plate flat snap-ring from the input clutch retainer (Fig. 70). 14. Remove the underdrive clutch pack from the input clutch retainer (Fig. 72). 15. Using Spring Compressor 8251, compress the UD/OD balance piston and remove the snap-ring from the input clutch hub (Fig. 71). 16. Remove the UD/OD balance piston and piston return spring from the input clutch retainer (Fig. 72). 17. Remove the underdrive piston from the input clutch retainer (Fig. 72). - NOTE: Both the UD/OD balance piston and the underdrive piston have seals molded onto them. If the seal is damaged, do not attempt to install a new seal onto the piston. The piston/seal must be replaced as an assembly. 18. Remove the input clutch retainer tapered snap-ring. 19. Separate input clutch retainer from input clutch hub. 20. Separate OD/reverse piston from input clutch hub retainer (Fig. 72). 21. Remove all seals and O-rings from the input shaft and input hub. The O-rings on the input hub are color coded. Be sure to make note of which O-ring belongs in which location. ASSEMBLY 1. Install all new seals and O-rings onto the input shaft and input hub. The O-rings on the input hub are color coded. Be sure to install the correct O-ring in the correct location. 2. Check the transmission lubrication check valve located in the input shaft using shop air. The valve should only allow air flow in one direction. If the valve allows no air flow, or air flow in both directions, the valve will need to be replaced. 3. Lubricate all seals with Mopar ATF +4, type 9602, prior to installation. 4. Assemble the OD/reverse piston onto the input clutch hub (Fig. 73). 5. Assemble the input clutch retainer onto the input clutch hub. 6. Install the input clutch retainer tapered snap-ring with tapered side up onto the input clutch hub. 7. Install Piston Guides 8504 into the input clutch retainer (Fig. 74) and onto the input clutch hub to guide the inner and outer underdrive piston seals into position. 8. Install the underdrive piston into the input clutch retainer and over the input clutch hub (Fig. 73). 9. Install the UD/OD balance piston return spring pack into the input clutch retainer. 10. Install Piston Guide 8252 into the input clutch retainer (Fig. 75) to guide the UD/OD balance piston seal into position inside the underdrive piston. 11. Install the UD/OD balance piston into the input clutch retainer and the underdrive piston. 12. Using Spring Compressor 8251, compress the UD/OD return spring pack and secure the piston in place with the snap-ring (Fig. 76). 13. Install the underdrive clutch pack into the input clutch retainer (Fig. 73). 14. Install the UD/OD reaction plate lower flat snap-ring (Fig. 77). The correct snap-ring can be identified by the two tabbed ears. 15. Install the UD/OD reaction plate into the input clutch retainer. The reaction plate is to be installed with the big step down. 16. Install the UD/OD reaction plate upper tapered snap-ring with tapered side up. 17. Install the input clutch assembly into Input Clutch Pressure Fixture 8260 (Fig. 78). Mount a dial indicator to the assembly, push down on the clutch discs and zero the indicator against the underdrive clutch discs (Fig. 79). Apply 20 psi of air pressure to the underdrive clutch and record the dial indicator reading. Measure and record UD clutch pack measurement in four (4) places, 90° apart. Take average of four measurements and compare with UD clutch pack clearance specification. The correct clutch clearance is 0.84 1.54 mm (0.033 0.061 in.). The reaction plate is not selective. If the clutch clearance is not within specification, replace the reaction plate along with all the friction and steel discs. 18. Install the overdrive clutch pack into the input clutch retainer (Fig. 77). The overdrive steel separator plates can be identified by the lack of the half-moon cuts in the locating tabs. 19. Install the overdrive clutch wavy snap-ring with the two tabbed ears into the input clutch retainer. 20. Install the OD/reverse reaction plate into the input clutch retainer. The reaction plate is non-directional (Fig. 77). 21. Install the OD/reverse reaction plate flat snap-ring into the input clutch retainer. 22. Mount a dial indicator to the assembly and zero the indicator against the OD/reverse reaction plate (Fig. 80). Apply 20 psi of air pressure to the overdrive clutch and record the dial indicator reading. Measure and record OD clutch pack measurement in four (4) places, 90° apart. Take average of four measurements and compare with OD clutch pack clearance specification. Verify that the clutch clearance is 1.103 1.856 mm (0.043 0.073 in.). The reaction plate is not selective. If the clutch clearance is not within specification, replace the reaction plate along with all the friction and steel discs. 23. Install the reverse clutch pack into the input clutch retainer (Fig. 77). 24. Install the reverse reaction plate into the input clutch retainer. 25. Install the reverse reaction plate selective snap-ring into the input clutch retainer. 26. Mount a dial indicator to the assembly, push down on the clutch discs, pull up on the reaction plate to ensure the plate is properly seated and zero the indicator against the reverse clutch discs (Fig. 81). Apply 20 psi of air pressure to the reverse clutch and record the dial indicator reading. Measure and record Reverse clutch pack measurement in four (4) places, 90° apart. Take average of four measurements and compare with reverse clutch pack clearance specification. The correct clutch clearance is 0.58 1.47 mm (0.023 0.058 in.). Adjust as necessary. Install the chosen snap-ring and re-measure to verify selection. 27. Remove the reverse clutch pack from the input clutch retainer. 28. Install the number 2 bearing onto the underdrive hub with outer race against the hub with petroleum jelly. 29. Install the underdrive hub into the input clutch retainer. 30. Install the number 3 bearing into the overdrive hub with the outer race against the hub with petroleum jelly. 31. Install the overdrive hub into the input clutch retainer. 32. Install the number 4 bearing into the reverse hub with outer race against the hub with petroleum jelly. 33. Install the reverse hub into the input clutch retainer. 34. Install the complete reverse clutch pack. 35. Install the reverse reaction plate and snap-ring. 36. Push up on reaction plate to allow reverse clutch to move freely.
2002 | Jeep Truck | Grand Cherokee 4WD Laredo | V8-4.7L | Fluid Pan ¦Service and Repair, Procedures: 45RFE 4 Speed/545RFE 5 Speed, Fluid Level Check | FLUID LEVEL CHECK - Low fluid level can cause a variety of conditions because it allows the pump to take in air along with the fluid. As in any hydraulic system, air bubbles make the fluid spongy, therefore, pressures will be low and build up slowly. - Improper filling can also raise the fluid level too high. When the transmission has too much fluid, the geartrain churns up foam and cause the same conditions, which occur with a low fluid level. - In either case, air bubbles can cause overheating and/or fluid oxidation, and varnishing. This can interfere with normal valve, clutch, and accumulator operation. Foaming can also result in fluid escaping from the transmission vent where it may be mistaken for a leak. - After the fluid has been checked, seat the dipstick fully to seal out water and dirt. - The transmission has a dipstick to check oil level. It is located on the right side of the engine. Be sure to wipe all dirt from dipstick handle before removing. - The torque converter fills in both the P (PARK) and N (NEUTRAL) positions. Place the selector lever in P (PARK) to be sure that the fluid level check is accurate. The engine should be running at idle speed for at least one minute, with the vehicle on level ground. At normal operating temperature (approximately 82 °C (180 °F), the fluid level is correct if it is in the HOT region (cross-hatched area) on the oil level indicator. The fluid level will be approximately at the upper COLD hole of the dipstick at 70 °F fluid temperature. - NOTE: Engine and Transmission should be at normal operating temperature before performing this procedure. 1. Start engine and apply parking brake. 2. Shift the transmission into DRIVE for approximately 2 seconds. 3. Shift the transmission into REVERSE for approximately 2 seconds. 4. Shift the transmission into PARK. 5. Hook up DREW scan tool and select transmission. 6. Select sensors. 7. Read the transmission temperature value. 8. Compare the fluid temperature value with the chart. (Fig. 59) 9. Adjust transmission fluid level shown on the dipstick according to the chart. - NOTE: After adding any fluid to the transmission, wait a minimum of 2 minutes for the oil to fully drain from the fill tube into the transmission before rechecking the fluid level. 10. Check transmission for leaks.
2002 | Jeep Truck | Grand Cherokee 4WD Laredo | V8-4.7L | Fluid - A/T ¦Service and Repair, Procedures: 45RFE 4 Speed/545RFE 5 Speed, Fluid Level Check | FLUID LEVEL CHECK - Low fluid level can cause a variety of conditions because it allows the pump to take in air along with the fluid. As in any hydraulic system, air bubbles make the fluid spongy, therefore, pressures will be low and build up slowly. - Improper filling can also raise the fluid level too high. When the transmission has too much fluid, the geartrain churns up foam and cause the same conditions, which occur with a low fluid level. - In either case, air bubbles can cause overheating and/or fluid oxidation, and varnishing. This can interfere with normal valve, clutch, and accumulator operation. Foaming can also result in fluid escaping from the transmission vent where it may be mistaken for a leak. - After the fluid has been checked, seat the dipstick fully to seal out water and dirt. - The transmission has a dipstick to check oil level. It is located on the right side of the engine. Be sure to wipe all dirt from dipstick handle before removing. - The torque converter fills in both the P (PARK) and N (NEUTRAL) positions. Place the selector lever in P (PARK) to be sure that the fluid level check is accurate. The engine should be running at idle speed for at least one minute, with the vehicle on level ground. At normal operating temperature (approximately 82 °C (180 °F), the fluid level is correct if it is in the HOT region (cross-hatched area) on the oil level indicator. The fluid level will be approximately at the upper COLD hole of the dipstick at 70 °F fluid temperature. - NOTE: Engine and Transmission should be at normal operating temperature before performing this procedure. 1. Start engine and apply parking brake. 2. Shift the transmission into DRIVE for approximately 2 seconds. 3. Shift the transmission into REVERSE for approximately 2 seconds. 4. Shift the transmission into PARK. 5. Hook up DREW scan tool and select transmission. 6. Select sensors. 7. Read the transmission temperature value. 8. Compare the fluid temperature value with the chart. (Fig. 59) 9. Adjust transmission fluid level shown on the dipstick according to the chart. - NOTE: After adding any fluid to the transmission, wait a minimum of 2 minutes for the oil to fully drain from the fill tube into the transmission before rechecking the fluid level. 10. Check transmission for leaks.
2002 | Jeep Truck | Grand Cherokee 4WD Laredo | V8-4.7L | Fluid Pump ¦Service and Repair, Procedures: 45RFE 4 Speed/545RFE 5 Speed, Oil Pump Volume Check | OIL PUMP VOLUME CHECK - Measuring the oil pump output volume will determine if sufficient oil flow to the transmission oil cooler exists, and whether or not an internal transmission failure is present. - Verify that the transmission fluid is at the proper level. Refer to the Fluid Level Check procedure. If necessary, fill the transmission to the proper level with Mopar ATF +4, type 9602, Automatic Transmission Fluid. 1. Disconnect the To cooler line at the cooler inlet and place a collecting container under the disconnected line. - CAUTION: With the fluid set at the proper level, fluid collection should not exceed (1) quart or internal damage to the transmission may occur. 2. Run the engine at 1800 rpm, with the shift selector in neutral. Verify that the transmission fluid temperature is below 104.5 °C (220 °F) for this test. 3. If one quart of transmission fluid is collected in the container in 30 seconds or less, oil pump flow volume is within acceptable limits. If fluid flow is intermittent, or it takes more than 30 seconds to collect one quart of fluid, refer to the Hydraulic Pressure tests for further diagnosis. 4. Re-connect the To cooler line to the transmission cooler inlet. 5. Refill the transmission to proper level.
2002 | Jeep Truck | Grand Cherokee 4WD Laredo | V8-4.7L | Fluid Filter - A/T ¦Service and Repair, Procedures: 45RFE 4 Speed/545RFE 5 Speed, Fluid Level Check | FLUID LEVEL CHECK - Low fluid level can cause a variety of conditions because it allows the pump to take in air along with the fluid. As in any hydraulic system, air bubbles make the fluid spongy, therefore, pressures will be low and build up slowly. - Improper filling can also raise the fluid level too high. When the transmission has too much fluid, the geartrain churns up foam and cause the same conditions, which occur with a low fluid level. - In either case, air bubbles can cause overheating and/or fluid oxidation, and varnishing. This can interfere with normal valve, clutch, and accumulator operation. Foaming can also result in fluid escaping from the transmission vent where it may be mistaken for a leak. - After the fluid has been checked, seat the dipstick fully to seal out water and dirt. - The transmission has a dipstick to check oil level. It is located on the right side of the engine. Be sure to wipe all dirt from dipstick handle before removing. - The torque converter fills in both the P (PARK) and N (NEUTRAL) positions. Place the selector lever in P (PARK) to be sure that the fluid level check is accurate. The engine should be running at idle speed for at least one minute, with the vehicle on level ground. At normal operating temperature (approximately 82 °C (180 °F), the fluid level is correct if it is in the HOT region (cross-hatched area) on the oil level indicator. The fluid level will be approximately at the upper COLD hole of the dipstick at 70 °F fluid temperature. - NOTE: Engine and Transmission should be at normal operating temperature before performing this procedure. 1. Start engine and apply parking brake. 2. Shift the transmission into DRIVE for approximately 2 seconds. 3. Shift the transmission into REVERSE for approximately 2 seconds. 4. Shift the transmission into PARK. 5. Hook up DREW scan tool and select transmission. 6. Select sensors. 7. Read the transmission temperature value. 8. Compare the fluid temperature value with the chart. (Fig. 59) 9. Adjust transmission fluid level shown on the dipstick according to the chart. - NOTE: After adding any fluid to the transmission, wait a minimum of 2 minutes for the oil to fully drain from the fill tube into the transmission before rechecking the fluid level. 10. Check transmission for leaks.
2002 | Jeep Truck | Grand Cherokee 4WD Laredo | V8-4.7L | Automatic Transmission/Transaxle ¦Service and Repair, Procedures: Standard Service Procedures, Fluid Level and Condition Check, 45RFE 4 Speed/545RFE 5 Speed | FLUID LEVEL CHECK - Low fluid level can cause a variety of conditions because it allows the pump to take in air along with the fluid. As in any hydraulic system, air bubbles make the fluid spongy, therefore, pressures will be low and build up slowly. - Improper filling can also raise the fluid level too high. When the transmission has too much fluid, the geartrain churns up foam and cause the same conditions, which occur with a low fluid level. - In either case, air bubbles can cause overheating and/or fluid oxidation, and varnishing. This can interfere with normal valve, clutch, and accumulator operation. Foaming can also result in fluid escaping from the transmission vent where it may be mistaken for a leak. - After the fluid has been checked, seat the dipstick fully to seal out water and dirt. - The transmission has a dipstick to check oil level. It is located on the right side of the engine. Be sure to wipe all dirt from dipstick handle before removing. - The torque converter fills in both the P (PARK) and N (NEUTRAL) positions. Place the selector lever in P (PARK) to be sure that the fluid level check is accurate. The engine should be running at idle speed for at least one minute, with the vehicle on level ground. At normal operating temperature (approximately 82 °C (180 °F), the fluid level is correct if it is in the HOT region (cross-hatched area) on the oil level indicator. The fluid level will be approximately at the upper COLD hole of the dipstick at 70 °F fluid temperature. - NOTE: Engine and Transmission should be at normal operating temperature before performing this procedure. 1. Start engine and apply parking brake. 2. Shift the transmission into DRIVE for approximately 2 seconds. 3. Shift the transmission into REVERSE for approximately 2 seconds. 4. Shift the transmission into PARK. 5. Hook up DREW scan tool and select transmission. 6. Select sensors. 7. Read the transmission temperature value. 8. Compare the fluid temperature value with the chart. (Fig. 59) 9. Adjust transmission fluid level shown on the dipstick according to the chart. - NOTE: After adding any fluid to the transmission, wait a minimum of 2 minutes for the oil to fully drain from the fill tube into the transmission before rechecking the fluid level. 10. Check transmission for leaks.
2002 | Jeep Truck | Grand Cherokee 4WD Limited | L6-4.0L VIN S | Check Valve ¦Service and Repair, Procedures | REMOVAL 1. Disconnect and isolate the battery negative cable. 2. Remove the wiper arms from the wiper pivots. (Refer to ELECTRICAL/FRONT WIPERS/WASHERS/FRONT WIPER ARMS - REMOVAL). 3. Open the hood and pull the hood to plenum seal off of the forward flanges of the cowl grille cover and the plenum panel. Fig.3 Cowl Grille Cover Remove/Install 4. Remove the six plastic nuts (2 short and 4 long) that secure the cowl grille cover to the studs on the cowl top panel near the base of the windshield. 5. Lift the left end of the cowl grille cover off of the cowl plenum panel far enough to access the front washer plumbing. 6. Disconnect the engine compartment washer hose from the cowl grille cover washer hose at the plastic elbow connector. 7. Remove the cowl grille cover from the cowl plenum and cowl top panels through the opening between the hood and the base of the windshield. 8. From the underside of the cowl grille cover, disconnect the washer hoses from the three barbed nipples of the wye fitting/check valve unit. 9. Remove the wye fitting/check valve unit from the underside of the cowl grille cover. INSTALLATION 1. Position the wye fitting/check valve unit to the underside of the cowl grille cover. 2. From the underside of the cowl grille cover, reconnect the three washer hoses to the barbed nipples of the wye fitting/check valve unit. 3. Reinstall the washer hoses for the front washer nozzles into their routing clips on the underside of the cowl grille cover. 4. Position the cowl grille cover onto the cowl plenum and cowl top panels through the opening between the hood and the base of the windshield. 5. Lift the left end of the cowl grille cover off of the cowl plenum panel far enough to access the front washer plumbing. 6. Reconnect the cowl grille cover washer hose to the engine compartment washer hose at the elbow connector. 7. Install the six plastic nuts that secure the cowl grille cover to the studs on the cowl top panel near the base of the windshield. These nuts are to be installed by pushing them onto the studs in the following sequence: - a. First, install the short nuts to the third stud from the right, then the second stud from the left. - b. Next, install the long nuts to the right outboard stud, then the left outboard stud. - c. Finally, install the two remaining long nuts to the third stud from the left, then the second stud from the right. 8. Starting at the ends and working toward the center, push the hood to plenum seal onto the forward flanges of the cowl grille cover and the plenum panel. 9. Reinstall the wiper arms onto the wiper pivots. (Refer to ELECTRICAL/FRONT WIPERS/WASHERS/FRONT WIPER ARMS - INSTALLATION). 10. Reconnect the battery negative cable.
2002 | Jeep Truck | Grand Cherokee 4WD Limited | L6-4.0L VIN S | Vacuum Brake Booster ¦Service and Repair, Procedures | POWER BRAKE BOOSTER REMOVAL 1. Remove the master cylinder. 2. Disconnect vacuum hose at booster check valve. 3. Remove retainer clip that holds booster push rod on pedal pin. Then slide push rod off pin. 4. Remove four nuts that attach booster to dash panel. 5. In engine compartment, slide booster forward, tilt it upward slightly, and remove it from engine compartment. INSTALLATION 1. Check condition of grommet that secures check valve in booster. Replace grommet if cut, torn, or loose. 2. Install new booster dash seal. 3. Align and position booster on engine compartment side of dash panel. 4. Inside passenger compartment: - a. Lubricate pedal pin Mopar multi-mileage grease. - b. Install booster attaching nuts on studs. - Tighten attaching nuts to 39 Nm (29 ft. lbs.). - c. Slide booster push rod on pedal pin. Then secure rod to pin with retainer clip. 5. In engine compartment, attach vacuum hose to booster check valve. 6. Install the master cylinder with new gasket and nuts. - CAUTION: The master cylinder installation procedure must be perform as written or damage to the booster/master cylinder may occur. 7. Fill and bleed brake system.
2002 | Jeep Truck | Grand Cherokee 4WD Limited | L6-4.0L VIN S | Vacuum Check Valve HVAC ¦Service and Repair, Procedures | REMOVAL 1. Unplug the HVAC vacuum supply line connector at the vacuum check valve near the engine intake manifold vacuum adapter fitting. 2. Note the orientation of the check valve in the vacuum supply line for correct installation. 3. Unplug the vacuum check valve from the vacuum supply line fittings. INSTALLATION 1. Plug in the vacuum check valve at the vacuum supply line fittings, noting the orientation of the check valve in the vacuum supply line for correct installation. 2. Plug in the HVAC vacuum supply line connector at the vacuum check valve near the engine intake manifold vacuum adapter fitting.
2002 | Jeep Truck | Grand Cherokee 4WD Limited | L6-4.0L VIN S | Battery ¦Service and Repair, Procedures: Checking Battery Electrolyte Level | STANDARD PROCEDURE - CHECKING BATTERY ELECTROLYTE LEVEL - The following procedure can be used to check the battery electrolyte level. Fig.10 Battery Caps - Export Battery 1. Remove the battery cell caps (Fig. 10). Fig.11 Hook Inside Battery Cap Notes - Export Battery 2. Look through the battery cap holes to determine the level of the electrolyte in the battery (Fig. 11). The electrolyte should be approximately 1 centimeter above the battery plates or until the hook inside the battery cap holes is covered. 3. Add only distilled water until the electrolyte level is approx. one centimeter above the plates.
2002 | Jeep Truck | Grand Cherokee 4WD Limited | L6-4.0L VIN S | Windshield Washer Spray Nozzle ¦Service and Repair, Procedures: Rear | REMOVAL - The check valve for the rear washer nozzle is integral to the nozzle. 1. Using a trim stick or another suitable wide flat-bladed tool, gently pry at the sides of the rear washer nozzle to release the snap features that secure it in the mounting hole of the liftgate outer panel. Fig.4 Rear Washer Nozzle Remove/Install 2. Pull the rear washer nozzle out from the liftgate outer panel far enough to access the washer supply hose. 3. Disconnect the washer supply hose from the barbed nipple of the rear washer nozzle. 4. Remove the rear washer nozzle from the liftgate. INSTALLATION 1. Position the rear washer nozzle to the liftgate. 2. Reconnect the washer supply hose to the barbed nipple of the rear washer nozzle. 3. Insert the rear washer nozzle supply hose and nipple into the mounting hole in the liftgate outer panel. 4. Using hand pressure, push firmly and evenly on the rear washer nozzle until the snap features lock into place on the inside of the liftgate outer panel mounting hole.
2002 | Jeep Truck | Grand Cherokee 4WD Limited | L6-4.0L VIN S | Torque Converter Check Valve ¦Service and Repair, Procedures: 42RE (A-500) 4 Speed | TORQUE CONVERTER DRAINBACK VALVE - The converter drainback check valve is located in the cooler outlet (pressure) line near the radiator tank. The valve prevents fluid drainback when the vehicle is parked for lengthy periods. The valve check ball is spring loaded and has an opening pressure of approximately 2 psi. - The valve is serviced as an assembly; it is not repairable. Do not clean the valve if restricted, or contaminated by sludge, or debris. If the valve fails, or if a transmission malfunction occurs that generates significant amounts of sludge and/or clutch particles and metal shavings, the valve must be replaced. - The valve must be removed whenever the cooler and lines are reverse flushed. The valve can be flow tested when necessary. The procedure is exactly the same as for flow testing a cooler. - If the valve is restricted, installed backwards, or in the wrong line, it will cause an overheating condition and possible transmission failure. - CAUTION: The drainback valve is a one-way flow device. It must be properly oriented in terms of flow direction for the cooler to function properly. The valve must be installed in the pressure line. Otherwise flow will be blocked and would cause an overheating condition and eventual transmission failure.
2002 | Jeep Truck | Grand Cherokee 4WD Limited | L6-4.0L VIN S | Fluid Pump ¦Service and Repair, Procedures: 42RE (A-500) 4 Speed, Oil Pump Volume Check | OIL PUMP VOLUME CHECK - Measuring the oil pump output volume will determine if sufficient oil flow to the transmission oil cooler exists, and whether or not an internal transmission failure is present. - Verify that the transmission fluid is at the proper level. Refer to the Fluid Level Check procedure. If necessary, fill the transmission to the proper level with Mopar ATF +4, type 9602, Automatic Transmission Fluid. 1. Disconnect the To cooler line at the cooler inlet and place a collecting container under the disconnected line. - CAUTION: With the fluid set at the proper level, fluid collection should not exceed 1 quart or internal damage to the transmission may occur. 2. Run the engine at curb idle speed, with the shift selector in neutral. 3. If one quart of transmission fluid is collected in the container in 20 seconds or less, oil pump flow volume is within acceptable limits. If fluid flow is intermittent, or it takes more than 20 seconds to collect one quart of fluid, refer to the Hydraulic Pressure tests for further diagnosis. 4. Re-connect the To cooler line to the transmission cooler inlet. 5. Refill the transmission to proper level.
2002 | Jeep Truck | Grand Cherokee 4WD Limited | L6-4.0L VIN S | Fluid Pan ¦Service and Repair, Procedures: All RH/RE 30/32/42/44/46/47/48 3 and 4 speed, Fluid Level and Condition Check | STANDARD PROCEDURE - FLUID LEVEL CHECK - Low fluid level can cause a variety of conditions because it allows the pump to take in air along with the fluid. As in any hydraulic system, air bubbles make the fluid spongy, therefore, pressures will be low and build up slowly. Improper filling can also raise the fluid level too high. When the transmission has too much fluid, the geartrain churns up foam and cause the same conditions which occur with a low fluid level. In either case, air bubbles can cause overheating and/or fluid oxidation, and varnishing. This can interfere with normal valve, clutch, and accumulator operation. Foaming can also result in fluid escaping from the transmission vent where it may be mistaken for a leak. After the fluid has been checked, seat the dipstick fully to seal out water and dirt. The transmission has a dipstick to check oil level. It is located on the right side of the engine. Be sure to wipe all dirt from dipstick handle before removing. Fluid level is checked with the engine running at curb idle speed, the transmission in NEUTRAL and the transmission fluid at normal operating temperature. The engine should be running at idle speed for at least one minute, with the vehicle on level ground. The transmission fluid level can be checked two ways. PROCEDURE ONE 1. Transmission fluid must be at normal operating temperature for accurate fluid level check. Drive vehicle if necessary to bring fluid temperature up to normal hot operating temperature of 82°C (180°F). 2. Position vehicle on level surface. 3. Start and run engine at curb idle speed. 4. Apply parking brakes. 5. Shift transmission momentarily into all gear ranges. Then shift transmission back to NEUTRAL. 6. Clean top of filler tube and dipstick to keep dirt from entering tube. 7. Remove dipstick (Fig. 89) and check fluid level as follows: - a. Correct acceptable level is in crosshatch area. - b. Correct maximum level is to MAX arrow mark. - c. Incorrect level is at or below MIN line. - d. If fluid is low, add only enough Mopar ATF +4, type 9602, to restore correct level. Do not overfill. PROCEDURE TWO 1. Start engine and apply parking brake. 2. Shift the transmission into DRIVE for approximately 2 seconds. 3. Shift the transmission into REVERSE for approximately 2 seconds. 4. Shift the transmission into PARK. 5. Hook up DRBIII scan tool and select engine. 6. Select sensors. 7. Read the transmission temperature value. 8. Compare the fluid temperature value with the chart. 9. Adjust transmission fluid level shown on the dipstick according to the chart (Fig. 90). - NOTE: After adding any fluid to the transmission, wait a minimum of 2 minutes for the oil to fully drain from the fill tube into the transmission before rechecking the fluid level. 10. Check transmission for leaks.
2002 | Jeep Truck | Grand Cherokee 4WD Limited | L6-4.0L VIN S | Fluid - A/T ¦Service and Repair, Procedures: All RH/RE 30/32/42/44/46/47/48 3 and 4 speed, Fluid Level and Condition Check | STANDARD PROCEDURE - FLUID LEVEL CHECK - Low fluid level can cause a variety of conditions because it allows the pump to take in air along with the fluid. As in any hydraulic system, air bubbles make the fluid spongy, therefore, pressures will be low and build up slowly. Improper filling can also raise the fluid level too high. When the transmission has too much fluid, the geartrain churns up foam and cause the same conditions which occur with a low fluid level. In either case, air bubbles can cause overheating and/or fluid oxidation, and varnishing. This can interfere with normal valve, clutch, and accumulator operation. Foaming can also result in fluid escaping from the transmission vent where it may be mistaken for a leak. After the fluid has been checked, seat the dipstick fully to seal out water and dirt. The transmission has a dipstick to check oil level. It is located on the right side of the engine. Be sure to wipe all dirt from dipstick handle before removing. Fluid level is checked with the engine running at curb idle speed, the transmission in NEUTRAL and the transmission fluid at normal operating temperature. The engine should be running at idle speed for at least one minute, with the vehicle on level ground. The transmission fluid level can be checked two ways. PROCEDURE ONE 1. Transmission fluid must be at normal operating temperature for accurate fluid level check. Drive vehicle if necessary to bring fluid temperature up to normal hot operating temperature of 82°C (180°F). 2. Position vehicle on level surface. 3. Start and run engine at curb idle speed. 4. Apply parking brakes. 5. Shift transmission momentarily into all gear ranges. Then shift transmission back to NEUTRAL. 6. Clean top of filler tube and dipstick to keep dirt from entering tube. 7. Remove dipstick (Fig. 89) and check fluid level as follows: - a. Correct acceptable level is in crosshatch area. - b. Correct maximum level is to MAX arrow mark. - c. Incorrect level is at or below MIN line. - d. If fluid is low, add only enough Mopar ATF +4, type 9602, to restore correct level. Do not overfill. PROCEDURE TWO 1. Start engine and apply parking brake. 2. Shift the transmission into DRIVE for approximately 2 seconds. 3. Shift the transmission into REVERSE for approximately 2 seconds. 4. Shift the transmission into PARK. 5. Hook up DRBIII scan tool and select engine. 6. Select sensors. 7. Read the transmission temperature value. 8. Compare the fluid temperature value with the chart. 9. Adjust transmission fluid level shown on the dipstick according to the chart (Fig. 90). - NOTE: After adding any fluid to the transmission, wait a minimum of 2 minutes for the oil to fully drain from the fill tube into the transmission before rechecking the fluid level. 10. Check transmission for leaks.
2002 | Jeep Truck | Grand Cherokee 4WD Limited | L6-4.0L VIN S | Fluid Filter - A/T ¦Service and Repair, Procedures: All RH/RE 30/32/42/44/46/47/48 3 and 4 speed, Fluid Level and Condition Check | STANDARD PROCEDURE - FLUID LEVEL CHECK - Low fluid level can cause a variety of conditions because it allows the pump to take in air along with the fluid. As in any hydraulic system, air bubbles make the fluid spongy, therefore, pressures will be low and build up slowly. Improper filling can also raise the fluid level too high. When the transmission has too much fluid, the geartrain churns up foam and cause the same conditions which occur with a low fluid level. In either case, air bubbles can cause overheating and/or fluid oxidation, and varnishing. This can interfere with normal valve, clutch, and accumulator operation. Foaming can also result in fluid escaping from the transmission vent where it may be mistaken for a leak. After the fluid has been checked, seat the dipstick fully to seal out water and dirt. The transmission has a dipstick to check oil level. It is located on the right side of the engine. Be sure to wipe all dirt from dipstick handle before removing. Fluid level is checked with the engine running at curb idle speed, the transmission in NEUTRAL and the transmission fluid at normal operating temperature. The engine should be running at idle speed for at least one minute, with the vehicle on level ground. The transmission fluid level can be checked two ways. PROCEDURE ONE 1. Transmission fluid must be at normal operating temperature for accurate fluid level check. Drive vehicle if necessary to bring fluid temperature up to normal hot operating temperature of 82°C (180°F). 2. Position vehicle on level surface. 3. Start and run engine at curb idle speed. 4. Apply parking brakes. 5. Shift transmission momentarily into all gear ranges. Then shift transmission back to NEUTRAL. 6. Clean top of filler tube and dipstick to keep dirt from entering tube. 7. Remove dipstick (Fig. 89) and check fluid level as follows: - a. Correct acceptable level is in crosshatch area. - b. Correct maximum level is to MAX arrow mark. - c. Incorrect level is at or below MIN line. - d. If fluid is low, add only enough Mopar ATF +4, type 9602, to restore correct level. Do not overfill. PROCEDURE TWO 1. Start engine and apply parking brake. 2. Shift the transmission into DRIVE for approximately 2 seconds. 3. Shift the transmission into REVERSE for approximately 2 seconds. 4. Shift the transmission into PARK. 5. Hook up DRBIII scan tool and select engine. 6. Select sensors. 7. Read the transmission temperature value. 8. Compare the fluid temperature value with the chart. 9. Adjust transmission fluid level shown on the dipstick according to the chart (Fig. 90). - NOTE: After adding any fluid to the transmission, wait a minimum of 2 minutes for the oil to fully drain from the fill tube into the transmission before rechecking the fluid level. 10. Check transmission for leaks.
2002 | Jeep Truck | Grand Cherokee 4WD Limited | L6-4.0L VIN S | Automatic Transmission/Transaxle ¦Service and Repair, Procedures: Standard Service Procedures, Fluid Level and Condition Check, All RH/RE 30/32/42/44/46/47/48 3 and 4 speed | STANDARD PROCEDURE - FLUID LEVEL CHECK - Low fluid level can cause a variety of conditions because it allows the pump to take in air along with the fluid. As in any hydraulic system, air bubbles make the fluid spongy, therefore, pressures will be low and build up slowly. Improper filling can also raise the fluid level too high. When the transmission has too much fluid, the geartrain churns up foam and cause the same conditions which occur with a low fluid level. In either case, air bubbles can cause overheating and/or fluid oxidation, and varnishing. This can interfere with normal valve, clutch, and accumulator operation. Foaming can also result in fluid escaping from the transmission vent where it may be mistaken for a leak. After the fluid has been checked, seat the dipstick fully to seal out water and dirt. The transmission has a dipstick to check oil level. It is located on the right side of the engine. Be sure to wipe all dirt from dipstick handle before removing. Fluid level is checked with the engine running at curb idle speed, the transmission in NEUTRAL and the transmission fluid at normal operating temperature. The engine should be running at idle speed for at least one minute, with the vehicle on level ground. The transmission fluid level can be checked two ways. PROCEDURE ONE 1. Transmission fluid must be at normal operating temperature for accurate fluid level check. Drive vehicle if necessary to bring fluid temperature up to normal hot operating temperature of 82°C (180°F). 2. Position vehicle on level surface. 3. Start and run engine at curb idle speed. 4. Apply parking brakes. 5. Shift transmission momentarily into all gear ranges. Then shift transmission back to NEUTRAL. 6. Clean top of filler tube and dipstick to keep dirt from entering tube. 7. Remove dipstick (Fig. 89) and check fluid level as follows: - a. Correct acceptable level is in crosshatch area. - b. Correct maximum level is to MAX arrow mark. - c. Incorrect level is at or below MIN line. - d. If fluid is low, add only enough Mopar ATF +4, type 9602, to restore correct level. Do not overfill. PROCEDURE TWO 1. Start engine and apply parking brake. 2. Shift the transmission into DRIVE for approximately 2 seconds. 3. Shift the transmission into REVERSE for approximately 2 seconds. 4. Shift the transmission into PARK. 5. Hook up DRBIII scan tool and select engine. 6. Select sensors. 7. Read the transmission temperature value. 8. Compare the fluid temperature value with the chart. 9. Adjust transmission fluid level shown on the dipstick according to the chart (Fig. 90). - NOTE: After adding any fluid to the transmission, wait a minimum of 2 minutes for the oil to fully drain from the fill tube into the transmission before rechecking the fluid level. 10. Check transmission for leaks.
2002 | Jeep Truck | Grand Cherokee 4WD Limited | V8-4.7L | Check Valve ¦Service and Repair, Procedures | REMOVAL 1. Disconnect and isolate the battery negative cable. 2. Remove the wiper arms from the wiper pivots. (Refer to ELECTRICAL/FRONT WIPERS/WASHERS/FRONT WIPER ARMS - REMOVAL). 3. Open the hood and pull the hood to plenum seal off of the forward flanges of the cowl grille cover and the plenum panel. Fig.3 Cowl Grille Cover Remove/Install 4. Remove the six plastic nuts (2 short and 4 long) that secure the cowl grille cover to the studs on the cowl top panel near the base of the windshield. 5. Lift the left end of the cowl grille cover off of the cowl plenum panel far enough to access the front washer plumbing. 6. Disconnect the engine compartment washer hose from the cowl grille cover washer hose at the plastic elbow connector. 7. Remove the cowl grille cover from the cowl plenum and cowl top panels through the opening between the hood and the base of the windshield. 8. From the underside of the cowl grille cover, disconnect the washer hoses from the three barbed nipples of the wye fitting/check valve unit. 9. Remove the wye fitting/check valve unit from the underside of the cowl grille cover. INSTALLATION 1. Position the wye fitting/check valve unit to the underside of the cowl grille cover. 2. From the underside of the cowl grille cover, reconnect the three washer hoses to the barbed nipples of the wye fitting/check valve unit. 3. Reinstall the washer hoses for the front washer nozzles into their routing clips on the underside of the cowl grille cover. 4. Position the cowl grille cover onto the cowl plenum and cowl top panels through the opening between the hood and the base of the windshield. 5. Lift the left end of the cowl grille cover off of the cowl plenum panel far enough to access the front washer plumbing. 6. Reconnect the cowl grille cover washer hose to the engine compartment washer hose at the elbow connector. 7. Install the six plastic nuts that secure the cowl grille cover to the studs on the cowl top panel near the base of the windshield. These nuts are to be installed by pushing them onto the studs in the following sequence: - a. First, install the short nuts to the third stud from the right, then the second stud from the left. - b. Next, install the long nuts to the right outboard stud, then the left outboard stud. - c. Finally, install the two remaining long nuts to the third stud from the left, then the second stud from the right. 8. Starting at the ends and working toward the center, push the hood to plenum seal onto the forward flanges of the cowl grille cover and the plenum panel. 9. Reinstall the wiper arms onto the wiper pivots. (Refer to ELECTRICAL/FRONT WIPERS/WASHERS/FRONT WIPER ARMS - INSTALLATION). 10. Reconnect the battery negative cable.
2002 | Jeep Truck | Grand Cherokee 4WD Limited | V8-4.7L | Vacuum Brake Booster ¦Service and Repair, Procedures | POWER BRAKE BOOSTER REMOVAL 1. Remove the master cylinder. 2. Disconnect vacuum hose at booster check valve. 3. Remove retainer clip that holds booster push rod on pedal pin. Then slide push rod off pin. 4. Remove four nuts that attach booster to dash panel. 5. In engine compartment, slide booster forward, tilt it upward slightly, and remove it from engine compartment. INSTALLATION 1. Check condition of grommet that secures check valve in booster. Replace grommet if cut, torn, or loose. 2. Install new booster dash seal. 3. Align and position booster on engine compartment side of dash panel. 4. Inside passenger compartment: - a. Lubricate pedal pin Mopar multi-mileage grease. - b. Install booster attaching nuts on studs. - Tighten attaching nuts to 39 Nm (29 ft. lbs.). - c. Slide booster push rod on pedal pin. Then secure rod to pin with retainer clip. 5. In engine compartment, attach vacuum hose to booster check valve. 6. Install the master cylinder with new gasket and nuts. - CAUTION: The master cylinder installation procedure must be perform as written or damage to the booster/master cylinder may occur. 7. Fill and bleed brake system.
2002 | Jeep Truck | Grand Cherokee 4WD Limited | V8-4.7L | Vacuum Check Valve HVAC ¦Service and Repair, Procedures | REMOVAL 1. Unplug the HVAC vacuum supply line connector at the vacuum check valve near the engine intake manifold vacuum adapter fitting. 2. Note the orientation of the check valve in the vacuum supply line for correct installation. 3. Unplug the vacuum check valve from the vacuum supply line fittings. INSTALLATION 1. Plug in the vacuum check valve at the vacuum supply line fittings, noting the orientation of the check valve in the vacuum supply line for correct installation. 2. Plug in the HVAC vacuum supply line connector at the vacuum check valve near the engine intake manifold vacuum adapter fitting.
2002 | Jeep Truck | Grand Cherokee 4WD Limited | V8-4.7L | Battery ¦Service and Repair, Procedures: Checking Battery Electrolyte Level | STANDARD PROCEDURE - CHECKING BATTERY ELECTROLYTE LEVEL - The following procedure can be used to check the battery electrolyte level. Fig.10 Battery Caps - Export Battery 1. Remove the battery cell caps (Fig. 10). Fig.11 Hook Inside Battery Cap Notes - Export Battery 2. Look through the battery cap holes to determine the level of the electrolyte in the battery (Fig. 11). The electrolyte should be approximately 1 centimeter above the battery plates or until the hook inside the battery cap holes is covered. 3. Add only distilled water until the electrolyte level is approx. one centimeter above the plates.
2002 | Jeep Truck | Grand Cherokee 4WD Limited | V8-4.7L | Windshield Washer Spray Nozzle ¦Service and Repair, Procedures: Rear | REMOVAL - The check valve for the rear washer nozzle is integral to the nozzle. 1. Using a trim stick or another suitable wide flat-bladed tool, gently pry at the sides of the rear washer nozzle to release the snap features that secure it in the mounting hole of the liftgate outer panel. Fig.4 Rear Washer Nozzle Remove/Install 2. Pull the rear washer nozzle out from the liftgate outer panel far enough to access the washer supply hose. 3. Disconnect the washer supply hose from the barbed nipple of the rear washer nozzle. 4. Remove the rear washer nozzle from the liftgate. INSTALLATION 1. Position the rear washer nozzle to the liftgate. 2. Reconnect the washer supply hose to the barbed nipple of the rear washer nozzle. 3. Insert the rear washer nozzle supply hose and nipple into the mounting hole in the liftgate outer panel. 4. Using hand pressure, push firmly and evenly on the rear washer nozzle until the snap features lock into place on the inside of the liftgate outer panel mounting hole.
2002 | Jeep Truck | Grand Cherokee 4WD Limited | V8-4.7L | Clutch ¦Service and Repair, Procedures: 45RFE 4 Speed/545RFE 5 Speed, Input Clutch Assembly | DISASSEMBLY 1. Remove the reverse reaction plate selective snap-ring from the input clutch retainer (Fig. 70). 2. Remove the reverse reaction plate from the input clutch retainer. 3. Remove the reverse hub and reverse clutch pack from the input clutch retainer. 4. Remove the number 4 bearing from the overdrive hub. 5. Remove the overdrive hub from the input clutch retainer (Fig. 70). 6. Remove the number 3 bearing from the underdrive hub. 7. Remove the OD/reverse reaction plate snap-ring from the input clutch retainer. 8. Remove the underdrive hub, overdrive clutch, and overdrive reaction plate from the input clutch retainer (Fig. 70). - NOTE: The overdrive friction discs and steel discs are thicker than the matching components in the underdrive and reverse clutches. 9. Remove the number 2 bearing from the input clutch hub. 10. Remove the overdrive clutch wave snap-ring from the input clutch retainer. 11. Remove the UD/OD reaction plate tapered snap-ring from the input clutch retainer. 12. Remove the UD/OD reaction plate from the input clutch retainer. 13. Remove the UD/OD reaction plate flat snap-ring from the input clutch retainer (Fig. 70). 14. Remove the underdrive clutch pack from the input clutch retainer (Fig. 72). 15. Using Spring Compressor 8251, compress the UD/OD balance piston and remove the snap-ring from the input clutch hub (Fig. 71). 16. Remove the UD/OD balance piston and piston return spring from the input clutch retainer (Fig. 72). 17. Remove the underdrive piston from the input clutch retainer (Fig. 72). - NOTE: Both the UD/OD balance piston and the underdrive piston have seals molded onto them. If the seal is damaged, do not attempt to install a new seal onto the piston. The piston/seal must be replaced as an assembly. 18. Remove the input clutch retainer tapered snap-ring. 19. Separate input clutch retainer from input clutch hub. 20. Separate OD/reverse piston from input clutch hub retainer (Fig. 72). 21. Remove all seals and O-rings from the input shaft and input hub. The O-rings on the input hub are color coded. Be sure to make note of which O-ring belongs in which location. ASSEMBLY 1. Install all new seals and O-rings onto the input shaft and input hub. The O-rings on the input hub are color coded. Be sure to install the correct O-ring in the correct location. 2. Check the transmission lubrication check valve located in the input shaft using shop air. The valve should only allow air flow in one direction. If the valve allows no air flow, or air flow in both directions, the valve will need to be replaced. 3. Lubricate all seals with Mopar ATF +4, type 9602, prior to installation. 4. Assemble the OD/reverse piston onto the input clutch hub (Fig. 73). 5. Assemble the input clutch retainer onto the input clutch hub. 6. Install the input clutch retainer tapered snap-ring with tapered side up onto the input clutch hub. 7. Install Piston Guides 8504 into the input clutch retainer (Fig. 74) and onto the input clutch hub to guide the inner and outer underdrive piston seals into position. 8. Install the underdrive piston into the input clutch retainer and over the input clutch hub (Fig. 73). 9. Install the UD/OD balance piston return spring pack into the input clutch retainer. 10. Install Piston Guide 8252 into the input clutch retainer (Fig. 75) to guide the UD/OD balance piston seal into position inside the underdrive piston. 11. Install the UD/OD balance piston into the input clutch retainer and the underdrive piston. 12. Using Spring Compressor 8251, compress the UD/OD return spring pack and secure the piston in place with the snap-ring (Fig. 76). 13. Install the underdrive clutch pack into the input clutch retainer (Fig. 73). 14. Install the UD/OD reaction plate lower flat snap-ring (Fig. 77). The correct snap-ring can be identified by the two tabbed ears. 15. Install the UD/OD reaction plate into the input clutch retainer. The reaction plate is to be installed with the big step down. 16. Install the UD/OD reaction plate upper tapered snap-ring with tapered side up. 17. Install the input clutch assembly into Input Clutch Pressure Fixture 8260 (Fig. 78). Mount a dial indicator to the assembly, push down on the clutch discs and zero the indicator against the underdrive clutch discs (Fig. 79). Apply 20 psi of air pressure to the underdrive clutch and record the dial indicator reading. Measure and record UD clutch pack measurement in four (4) places, 90° apart. Take average of four measurements and compare with UD clutch pack clearance specification. The correct clutch clearance is 0.84 1.54 mm (0.033 0.061 in.). The reaction plate is not selective. If the clutch clearance is not within specification, replace the reaction plate along with all the friction and steel discs. 18. Install the overdrive clutch pack into the input clutch retainer (Fig. 77). The overdrive steel separator plates can be identified by the lack of the half-moon cuts in the locating tabs. 19. Install the overdrive clutch wavy snap-ring with the two tabbed ears into the input clutch retainer. 20. Install the OD/reverse reaction plate into the input clutch retainer. The reaction plate is non-directional (Fig. 77). 21. Install the OD/reverse reaction plate flat snap-ring into the input clutch retainer. 22. Mount a dial indicator to the assembly and zero the indicator against the OD/reverse reaction plate (Fig. 80). Apply 20 psi of air pressure to the overdrive clutch and record the dial indicator reading. Measure and record OD clutch pack measurement in four (4) places, 90° apart. Take average of four measurements and compare with OD clutch pack clearance specification. Verify that the clutch clearance is 1.103 1.856 mm (0.043 0.073 in.). The reaction plate is not selective. If the clutch clearance is not within specification, replace the reaction plate along with all the friction and steel discs. 23. Install the reverse clutch pack into the input clutch retainer (Fig. 77). 24. Install the reverse reaction plate into the input clutch retainer. 25. Install the reverse reaction plate selective snap-ring into the input clutch retainer. 26. Mount a dial indicator to the assembly, push down on the clutch discs, pull up on the reaction plate to ensure the plate is properly seated and zero the indicator against the reverse clutch discs (Fig. 81). Apply 20 psi of air pressure to the reverse clutch and record the dial indicator reading. Measure and record Reverse clutch pack measurement in four (4) places, 90° apart. Take average of four measurements and compare with reverse clutch pack clearance specification. The correct clutch clearance is 0.58 1.47 mm (0.023 0.058 in.). Adjust as necessary. Install the chosen snap-ring and re-measure to verify selection. 27. Remove the reverse clutch pack from the input clutch retainer. 28. Install the number 2 bearing onto the underdrive hub with outer race against the hub with petroleum jelly. 29. Install the underdrive hub into the input clutch retainer. 30. Install the number 3 bearing into the overdrive hub with the outer race against the hub with petroleum jelly. 31. Install the overdrive hub into the input clutch retainer. 32. Install the number 4 bearing into the reverse hub with outer race against the hub with petroleum jelly. 33. Install the reverse hub into the input clutch retainer. 34. Install the complete reverse clutch pack. 35. Install the reverse reaction plate and snap-ring. 36. Push up on reaction plate to allow reverse clutch to move freely.
2002 | Jeep Truck | Grand Cherokee 4WD Limited | V8-4.7L | Fluid Pan ¦Service and Repair, Procedures: 45RFE 4 Speed/545RFE 5 Speed, Fluid Level Check | FLUID LEVEL CHECK - Low fluid level can cause a variety of conditions because it allows the pump to take in air along with the fluid. As in any hydraulic system, air bubbles make the fluid spongy, therefore, pressures will be low and build up slowly. - Improper filling can also raise the fluid level too high. When the transmission has too much fluid, the geartrain churns up foam and cause the same conditions, which occur with a low fluid level. - In either case, air bubbles can cause overheating and/or fluid oxidation, and varnishing. This can interfere with normal valve, clutch, and accumulator operation. Foaming can also result in fluid escaping from the transmission vent where it may be mistaken for a leak. - After the fluid has been checked, seat the dipstick fully to seal out water and dirt. - The transmission has a dipstick to check oil level. It is located on the right side of the engine. Be sure to wipe all dirt from dipstick handle before removing. - The torque converter fills in both the P (PARK) and N (NEUTRAL) positions. Place the selector lever in P (PARK) to be sure that the fluid level check is accurate. The engine should be running at idle speed for at least one minute, with the vehicle on level ground. At normal operating temperature (approximately 82 °C (180 °F), the fluid level is correct if it is in the HOT region (cross-hatched area) on the oil level indicator. The fluid level will be approximately at the upper COLD hole of the dipstick at 70 °F fluid temperature. - NOTE: Engine and Transmission should be at normal operating temperature before performing this procedure. 1. Start engine and apply parking brake. 2. Shift the transmission into DRIVE for approximately 2 seconds. 3. Shift the transmission into REVERSE for approximately 2 seconds. 4. Shift the transmission into PARK. 5. Hook up DREW scan tool and select transmission. 6. Select sensors. 7. Read the transmission temperature value. 8. Compare the fluid temperature value with the chart. (Fig. 59) 9. Adjust transmission fluid level shown on the dipstick according to the chart. - NOTE: After adding any fluid to the transmission, wait a minimum of 2 minutes for the oil to fully drain from the fill tube into the transmission before rechecking the fluid level. 10. Check transmission for leaks.
2002 | Jeep Truck | Grand Cherokee 4WD Limited | V8-4.7L | Fluid - A/T ¦Service and Repair, Procedures: 45RFE 4 Speed/545RFE 5 Speed, Fluid Level Check | FLUID LEVEL CHECK - Low fluid level can cause a variety of conditions because it allows the pump to take in air along with the fluid. As in any hydraulic system, air bubbles make the fluid spongy, therefore, pressures will be low and build up slowly. - Improper filling can also raise the fluid level too high. When the transmission has too much fluid, the geartrain churns up foam and cause the same conditions, which occur with a low fluid level. - In either case, air bubbles can cause overheating and/or fluid oxidation, and varnishing. This can interfere with normal valve, clutch, and accumulator operation. Foaming can also result in fluid escaping from the transmission vent where it may be mistaken for a leak. - After the fluid has been checked, seat the dipstick fully to seal out water and dirt. - The transmission has a dipstick to check oil level. It is located on the right side of the engine. Be sure to wipe all dirt from dipstick handle before removing. - The torque converter fills in both the P (PARK) and N (NEUTRAL) positions. Place the selector lever in P (PARK) to be sure that the fluid level check is accurate. The engine should be running at idle speed for at least one minute, with the vehicle on level ground. At normal operating temperature (approximately 82 °C (180 °F), the fluid level is correct if it is in the HOT region (cross-hatched area) on the oil level indicator. The fluid level will be approximately at the upper COLD hole of the dipstick at 70 °F fluid temperature. - NOTE: Engine and Transmission should be at normal operating temperature before performing this procedure. 1. Start engine and apply parking brake. 2. Shift the transmission into DRIVE for approximately 2 seconds. 3. Shift the transmission into REVERSE for approximately 2 seconds. 4. Shift the transmission into PARK. 5. Hook up DREW scan tool and select transmission. 6. Select sensors. 7. Read the transmission temperature value. 8. Compare the fluid temperature value with the chart. (Fig. 59) 9. Adjust transmission fluid level shown on the dipstick according to the chart. - NOTE: After adding any fluid to the transmission, wait a minimum of 2 minutes for the oil to fully drain from the fill tube into the transmission before rechecking the fluid level. 10. Check transmission for leaks.
2002 | Jeep Truck | Grand Cherokee 4WD Limited | V8-4.7L | Fluid Pump ¦Service and Repair, Procedures: 45RFE 4 Speed/545RFE 5 Speed, Oil Pump Volume Check | OIL PUMP VOLUME CHECK - Measuring the oil pump output volume will determine if sufficient oil flow to the transmission oil cooler exists, and whether or not an internal transmission failure is present. - Verify that the transmission fluid is at the proper level. Refer to the Fluid Level Check procedure. If necessary, fill the transmission to the proper level with Mopar ATF +4, type 9602, Automatic Transmission Fluid. 1. Disconnect the To cooler line at the cooler inlet and place a collecting container under the disconnected line. - CAUTION: With the fluid set at the proper level, fluid collection should not exceed (1) quart or internal damage to the transmission may occur. 2. Run the engine at 1800 rpm, with the shift selector in neutral. Verify that the transmission fluid temperature is below 104.5 °C (220 °F) for this test. 3. If one quart of transmission fluid is collected in the container in 30 seconds or less, oil pump flow volume is within acceptable limits. If fluid flow is intermittent, or it takes more than 30 seconds to collect one quart of fluid, refer to the Hydraulic Pressure tests for further diagnosis. 4. Re-connect the To cooler line to the transmission cooler inlet. 5. Refill the transmission to proper level.
2002 | Jeep Truck | Grand Cherokee 4WD Limited | V8-4.7L | Fluid Filter - A/T ¦Service and Repair, Procedures: 45RFE 4 Speed/545RFE 5 Speed, Fluid Level Check | FLUID LEVEL CHECK - Low fluid level can cause a variety of conditions because it allows the pump to take in air along with the fluid. As in any hydraulic system, air bubbles make the fluid spongy, therefore, pressures will be low and build up slowly. - Improper filling can also raise the fluid level too high. When the transmission has too much fluid, the geartrain churns up foam and cause the same conditions, which occur with a low fluid level. - In either case, air bubbles can cause overheating and/or fluid oxidation, and varnishing. This can interfere with normal valve, clutch, and accumulator operation. Foaming can also result in fluid escaping from the transmission vent where it may be mistaken for a leak. - After the fluid has been checked, seat the dipstick fully to seal out water and dirt. - The transmission has a dipstick to check oil level. It is located on the right side of the engine. Be sure to wipe all dirt from dipstick handle before removing. - The torque converter fills in both the P (PARK) and N (NEUTRAL) positions. Place the selector lever in P (PARK) to be sure that the fluid level check is accurate. The engine should be running at idle speed for at least one minute, with the vehicle on level ground. At normal operating temperature (approximately 82 °C (180 °F), the fluid level is correct if it is in the HOT region (cross-hatched area) on the oil level indicator. The fluid level will be approximately at the upper COLD hole of the dipstick at 70 °F fluid temperature. - NOTE: Engine and Transmission should be at normal operating temperature before performing this procedure. 1. Start engine and apply parking brake. 2. Shift the transmission into DRIVE for approximately 2 seconds. 3. Shift the transmission into REVERSE for approximately 2 seconds. 4. Shift the transmission into PARK. 5. Hook up DREW scan tool and select transmission. 6. Select sensors. 7. Read the transmission temperature value. 8. Compare the fluid temperature value with the chart. (Fig. 59) 9. Adjust transmission fluid level shown on the dipstick according to the chart. - NOTE: After adding any fluid to the transmission, wait a minimum of 2 minutes for the oil to fully drain from the fill tube into the transmission before rechecking the fluid level. 10. Check transmission for leaks.
2002 | Jeep Truck | Grand Cherokee 4WD Limited | V8-4.7L | Automatic Transmission/Transaxle ¦Service and Repair, Procedures: Standard Service Procedures, Fluid Level and Condition Check, 45RFE 4 Speed/545RFE 5 Speed | FLUID LEVEL CHECK - Low fluid level can cause a variety of conditions because it allows the pump to take in air along with the fluid. As in any hydraulic system, air bubbles make the fluid spongy, therefore, pressures will be low and build up slowly. - Improper filling can also raise the fluid level too high. When the transmission has too much fluid, the geartrain churns up foam and cause the same conditions, which occur with a low fluid level. - In either case, air bubbles can cause overheating and/or fluid oxidation, and varnishing. This can interfere with normal valve, clutch, and accumulator operation. Foaming can also result in fluid escaping from the transmission vent where it may be mistaken for a leak. - After the fluid has been checked, seat the dipstick fully to seal out water and dirt. - The transmission has a dipstick to check oil level. It is located on the right side of the engine. Be sure to wipe all dirt from dipstick handle before removing. - The torque converter fills in both the P (PARK) and N (NEUTRAL) positions. Place the selector lever in P (PARK) to be sure that the fluid level check is accurate. The engine should be running at idle speed for at least one minute, with the vehicle on level ground. At normal operating temperature (approximately 82 °C (180 °F), the fluid level is correct if it is in the HOT region (cross-hatched area) on the oil level indicator. The fluid level will be approximately at the upper COLD hole of the dipstick at 70 °F fluid temperature. - NOTE: Engine and Transmission should be at normal operating temperature before performing this procedure. 1. Start engine and apply parking brake. 2. Shift the transmission into DRIVE for approximately 2 seconds. 3. Shift the transmission into REVERSE for approximately 2 seconds. 4. Shift the transmission into PARK. 5. Hook up DREW scan tool and select transmission. 6. Select sensors. 7. Read the transmission temperature value. 8. Compare the fluid temperature value with the chart. (Fig. 59) 9. Adjust transmission fluid level shown on the dipstick according to the chart. - NOTE: After adding any fluid to the transmission, wait a minimum of 2 minutes for the oil to fully drain from the fill tube into the transmission before rechecking the fluid level. 10. Check transmission for leaks.
2002 | Jeep Truck | Grand Cherokee 4WD Overland | V8-4.7L | Check Valve ¦Service and Repair, Procedures | REMOVAL 1. Disconnect and isolate the battery negative cable. 2. Remove the wiper arms from the wiper pivots. (Refer to ELECTRICAL/FRONT WIPERS/WASHERS/FRONT WIPER ARMS - REMOVAL). 3. Open the hood and pull the hood to plenum seal off of the forward flanges of the cowl grille cover and the plenum panel. Fig.3 Cowl Grille Cover Remove/Install 4. Remove the six plastic nuts (2 short and 4 long) that secure the cowl grille cover to the studs on the cowl top panel near the base of the windshield. 5. Lift the left end of the cowl grille cover off of the cowl plenum panel far enough to access the front washer plumbing. 6. Disconnect the engine compartment washer hose from the cowl grille cover washer hose at the plastic elbow connector. 7. Remove the cowl grille cover from the cowl plenum and cowl top panels through the opening between the hood and the base of the windshield. 8. From the underside of the cowl grille cover, disconnect the washer hoses from the three barbed nipples of the wye fitting/check valve unit. 9. Remove the wye fitting/check valve unit from the underside of the cowl grille cover. INSTALLATION 1. Position the wye fitting/check valve unit to the underside of the cowl grille cover. 2. From the underside of the cowl grille cover, reconnect the three washer hoses to the barbed nipples of the wye fitting/check valve unit. 3. Reinstall the washer hoses for the front washer nozzles into their routing clips on the underside of the cowl grille cover. 4. Position the cowl grille cover onto the cowl plenum and cowl top panels through the opening between the hood and the base of the windshield. 5. Lift the left end of the cowl grille cover off of the cowl plenum panel far enough to access the front washer plumbing. 6. Reconnect the cowl grille cover washer hose to the engine compartment washer hose at the elbow connector. 7. Install the six plastic nuts that secure the cowl grille cover to the studs on the cowl top panel near the base of the windshield. These nuts are to be installed by pushing them onto the studs in the following sequence: - a. First, install the short nuts to the third stud from the right, then the second stud from the left. - b. Next, install the long nuts to the right outboard stud, then the left outboard stud. - c. Finally, install the two remaining long nuts to the third stud from the left, then the second stud from the right. 8. Starting at the ends and working toward the center, push the hood to plenum seal onto the forward flanges of the cowl grille cover and the plenum panel. 9. Reinstall the wiper arms onto the wiper pivots. (Refer to ELECTRICAL/FRONT WIPERS/WASHERS/FRONT WIPER ARMS - INSTALLATION). 10. Reconnect the battery negative cable.
2002 | Jeep Truck | Grand Cherokee 4WD Overland | V8-4.7L | Vacuum Brake Booster ¦Service and Repair, Procedures | POWER BRAKE BOOSTER REMOVAL 1. Remove the master cylinder. 2. Disconnect vacuum hose at booster check valve. 3. Remove retainer clip that holds booster push rod on pedal pin. Then slide push rod off pin. 4. Remove four nuts that attach booster to dash panel. 5. In engine compartment, slide booster forward, tilt it upward slightly, and remove it from engine compartment. INSTALLATION 1. Check condition of grommet that secures check valve in booster. Replace grommet if cut, torn, or loose. 2. Install new booster dash seal. 3. Align and position booster on engine compartment side of dash panel. 4. Inside passenger compartment: - a. Lubricate pedal pin Mopar multi-mileage grease. - b. Install booster attaching nuts on studs. - Tighten attaching nuts to 39 Nm (29 ft. lbs.). - c. Slide booster push rod on pedal pin. Then secure rod to pin with retainer clip. 5. In engine compartment, attach vacuum hose to booster check valve. 6. Install the master cylinder with new gasket and nuts. - CAUTION: The master cylinder installation procedure must be perform as written or damage to the booster/master cylinder may occur. 7. Fill and bleed brake system.
2002 | Jeep Truck | Grand Cherokee 4WD Overland | V8-4.7L | Vacuum Check Valve HVAC ¦Service and Repair, Procedures | REMOVAL 1. Unplug the HVAC vacuum supply line connector at the vacuum check valve near the engine intake manifold vacuum adapter fitting. 2. Note the orientation of the check valve in the vacuum supply line for correct installation. 3. Unplug the vacuum check valve from the vacuum supply line fittings. INSTALLATION 1. Plug in the vacuum check valve at the vacuum supply line fittings, noting the orientation of the check valve in the vacuum supply line for correct installation. 2. Plug in the HVAC vacuum supply line connector at the vacuum check valve near the engine intake manifold vacuum adapter fitting.
2002 | Jeep Truck | Grand Cherokee 4WD Overland | V8-4.7L | Battery ¦Service and Repair, Procedures: Checking Battery Electrolyte Level | STANDARD PROCEDURE - CHECKING BATTERY ELECTROLYTE LEVEL - The following procedure can be used to check the battery electrolyte level. Fig.10 Battery Caps - Export Battery 1. Remove the battery cell caps (Fig. 10). Fig.11 Hook Inside Battery Cap Notes - Export Battery 2. Look through the battery cap holes to determine the level of the electrolyte in the battery (Fig. 11). The electrolyte should be approximately 1 centimeter above the battery plates or until the hook inside the battery cap holes is covered. 3. Add only distilled water until the electrolyte level is approx. one centimeter above the plates.
2002 | Jeep Truck | Grand Cherokee 4WD Overland | V8-4.7L | Windshield Washer Spray Nozzle ¦Service and Repair, Procedures: Rear | REMOVAL - The check valve for the rear washer nozzle is integral to the nozzle. 1. Using a trim stick or another suitable wide flat-bladed tool, gently pry at the sides of the rear washer nozzle to release the snap features that secure it in the mounting hole of the liftgate outer panel. Fig.4 Rear Washer Nozzle Remove/Install 2. Pull the rear washer nozzle out from the liftgate outer panel far enough to access the washer supply hose. 3. Disconnect the washer supply hose from the barbed nipple of the rear washer nozzle. 4. Remove the rear washer nozzle from the liftgate. INSTALLATION 1. Position the rear washer nozzle to the liftgate. 2. Reconnect the washer supply hose to the barbed nipple of the rear washer nozzle. 3. Insert the rear washer nozzle supply hose and nipple into the mounting hole in the liftgate outer panel. 4. Using hand pressure, push firmly and evenly on the rear washer nozzle until the snap features lock into place on the inside of the liftgate outer panel mounting hole.
2002 | Jeep Truck | Grand Cherokee 4WD Overland | V8-4.7L | Clutch ¦Service and Repair, Procedures: 45RFE 4 Speed/545RFE 5 Speed, Input Clutch Assembly | DISASSEMBLY 1. Remove the reverse reaction plate selective snap-ring from the input clutch retainer (Fig. 70). 2. Remove the reverse reaction plate from the input clutch retainer. 3. Remove the reverse hub and reverse clutch pack from the input clutch retainer. 4. Remove the number 4 bearing from the overdrive hub. 5. Remove the overdrive hub from the input clutch retainer (Fig. 70). 6. Remove the number 3 bearing from the underdrive hub. 7. Remove the OD/reverse reaction plate snap-ring from the input clutch retainer. 8. Remove the underdrive hub, overdrive clutch, and overdrive reaction plate from the input clutch retainer (Fig. 70). - NOTE: The overdrive friction discs and steel discs are thicker than the matching components in the underdrive and reverse clutches. 9. Remove the number 2 bearing from the input clutch hub. 10. Remove the overdrive clutch wave snap-ring from the input clutch retainer. 11. Remove the UD/OD reaction plate tapered snap-ring from the input clutch retainer. 12. Remove the UD/OD reaction plate from the input clutch retainer. 13. Remove the UD/OD reaction plate flat snap-ring from the input clutch retainer (Fig. 70). 14. Remove the underdrive clutch pack from the input clutch retainer (Fig. 72). 15. Using Spring Compressor 8251, compress the UD/OD balance piston and remove the snap-ring from the input clutch hub (Fig. 71). 16. Remove the UD/OD balance piston and piston return spring from the input clutch retainer (Fig. 72). 17. Remove the underdrive piston from the input clutch retainer (Fig. 72). - NOTE: Both the UD/OD balance piston and the underdrive piston have seals molded onto them. If the seal is damaged, do not attempt to install a new seal onto the piston. The piston/seal must be replaced as an assembly. 18. Remove the input clutch retainer tapered snap-ring. 19. Separate input clutch retainer from input clutch hub. 20. Separate OD/reverse piston from input clutch hub retainer (Fig. 72). 21. Remove all seals and O-rings from the input shaft and input hub. The O-rings on the input hub are color coded. Be sure to make note of which O-ring belongs in which location. ASSEMBLY 1. Install all new seals and O-rings onto the input shaft and input hub. The O-rings on the input hub are color coded. Be sure to install the correct O-ring in the correct location. 2. Check the transmission lubrication check valve located in the input shaft using shop air. The valve should only allow air flow in one direction. If the valve allows no air flow, or air flow in both directions, the valve will need to be replaced. 3. Lubricate all seals with Mopar ATF +4, type 9602, prior to installation. 4. Assemble the OD/reverse piston onto the input clutch hub (Fig. 73). 5. Assemble the input clutch retainer onto the input clutch hub. 6. Install the input clutch retainer tapered snap-ring with tapered side up onto the input clutch hub. 7. Install Piston Guides 8504 into the input clutch retainer (Fig. 74) and onto the input clutch hub to guide the inner and outer underdrive piston seals into position. 8. Install the underdrive piston into the input clutch retainer and over the input clutch hub (Fig. 73). 9. Install the UD/OD balance piston return spring pack into the input clutch retainer. 10. Install Piston Guide 8252 into the input clutch retainer (Fig. 75) to guide the UD/OD balance piston seal into position inside the underdrive piston. 11. Install the UD/OD balance piston into the input clutch retainer and the underdrive piston. 12. Using Spring Compressor 8251, compress the UD/OD return spring pack and secure the piston in place with the snap-ring (Fig. 76). 13. Install the underdrive clutch pack into the input clutch retainer (Fig. 73). 14. Install the UD/OD reaction plate lower flat snap-ring (Fig. 77). The correct snap-ring can be identified by the two tabbed ears. 15. Install the UD/OD reaction plate into the input clutch retainer. The reaction plate is to be installed with the big step down. 16. Install the UD/OD reaction plate upper tapered snap-ring with tapered side up. 17. Install the input clutch assembly into Input Clutch Pressure Fixture 8260 (Fig. 78). Mount a dial indicator to the assembly, push down on the clutch discs and zero the indicator against the underdrive clutch discs (Fig. 79). Apply 20 psi of air pressure to the underdrive clutch and record the dial indicator reading. Measure and record UD clutch pack measurement in four (4) places, 90° apart. Take average of four measurements and compare with UD clutch pack clearance specification. The correct clutch clearance is 0.84 1.54 mm (0.033 0.061 in.). The reaction plate is not selective. If the clutch clearance is not within specification, replace the reaction plate along with all the friction and steel discs. 18. Install the overdrive clutch pack into the input clutch retainer (Fig. 77). The overdrive steel separator plates can be identified by the lack of the half-moon cuts in the locating tabs. 19. Install the overdrive clutch wavy snap-ring with the two tabbed ears into the input clutch retainer. 20. Install the OD/reverse reaction plate into the input clutch retainer. The reaction plate is non-directional (Fig. 77). 21. Install the OD/reverse reaction plate flat snap-ring into the input clutch retainer. 22. Mount a dial indicator to the assembly and zero the indicator against the OD/reverse reaction plate (Fig. 80). Apply 20 psi of air pressure to the overdrive clutch and record the dial indicator reading. Measure and record OD clutch pack measurement in four (4) places, 90° apart. Take average of four measurements and compare with OD clutch pack clearance specification. Verify that the clutch clearance is 1.103 1.856 mm (0.043 0.073 in.). The reaction plate is not selective. If the clutch clearance is not within specification, replace the reaction plate along with all the friction and steel discs. 23. Install the reverse clutch pack into the input clutch retainer (Fig. 77). 24. Install the reverse reaction plate into the input clutch retainer. 25. Install the reverse reaction plate selective snap-ring into the input clutch retainer. 26. Mount a dial indicator to the assembly, push down on the clutch discs, pull up on the reaction plate to ensure the plate is properly seated and zero the indicator against the reverse clutch discs (Fig. 81). Apply 20 psi of air pressure to the reverse clutch and record the dial indicator reading. Measure and record Reverse clutch pack measurement in four (4) places, 90° apart. Take average of four measurements and compare with reverse clutch pack clearance specification. The correct clutch clearance is 0.58 1.47 mm (0.023 0.058 in.). Adjust as necessary. Install the chosen snap-ring and re-measure to verify selection. 27. Remove the reverse clutch pack from the input clutch retainer. 28. Install the number 2 bearing onto the underdrive hub with outer race against the hub with petroleum jelly. 29. Install the underdrive hub into the input clutch retainer. 30. Install the number 3 bearing into the overdrive hub with the outer race against the hub with petroleum jelly. 31. Install the overdrive hub into the input clutch retainer. 32. Install the number 4 bearing into the reverse hub with outer race against the hub with petroleum jelly. 33. Install the reverse hub into the input clutch retainer. 34. Install the complete reverse clutch pack. 35. Install the reverse reaction plate and snap-ring. 36. Push up on reaction plate to allow reverse clutch to move freely.
2002 | Jeep Truck | Grand Cherokee 4WD Overland | V8-4.7L | Fluid Pan ¦Service and Repair, Procedures: 45RFE 4 Speed/545RFE 5 Speed, Fluid Level Check | FLUID LEVEL CHECK - Low fluid level can cause a variety of conditions because it allows the pump to take in air along with the fluid. As in any hydraulic system, air bubbles make the fluid spongy, therefore, pressures will be low and build up slowly. - Improper filling can also raise the fluid level too high. When the transmission has too much fluid, the geartrain churns up foam and cause the same conditions, which occur with a low fluid level. - In either case, air bubbles can cause overheating and/or fluid oxidation, and varnishing. This can interfere with normal valve, clutch, and accumulator operation. Foaming can also result in fluid escaping from the transmission vent where it may be mistaken for a leak. - After the fluid has been checked, seat the dipstick fully to seal out water and dirt. - The transmission has a dipstick to check oil level. It is located on the right side of the engine. Be sure to wipe all dirt from dipstick handle before removing. - The torque converter fills in both the P (PARK) and N (NEUTRAL) positions. Place the selector lever in P (PARK) to be sure that the fluid level check is accurate. The engine should be running at idle speed for at least one minute, with the vehicle on level ground. At normal operating temperature (approximately 82 °C (180 °F), the fluid level is correct if it is in the HOT region (cross-hatched area) on the oil level indicator. The fluid level will be approximately at the upper COLD hole of the dipstick at 70 °F fluid temperature. - NOTE: Engine and Transmission should be at normal operating temperature before performing this procedure. 1. Start engine and apply parking brake. 2. Shift the transmission into DRIVE for approximately 2 seconds. 3. Shift the transmission into REVERSE for approximately 2 seconds. 4. Shift the transmission into PARK. 5. Hook up DREW scan tool and select transmission. 6. Select sensors. 7. Read the transmission temperature value. 8. Compare the fluid temperature value with the chart. (Fig. 59) 9. Adjust transmission fluid level shown on the dipstick according to the chart. - NOTE: After adding any fluid to the transmission, wait a minimum of 2 minutes for the oil to fully drain from the fill tube into the transmission before rechecking the fluid level. 10. Check transmission for leaks.
2002 | Jeep Truck | Grand Cherokee 4WD Overland | V8-4.7L | Fluid - A/T ¦Service and Repair, Procedures: 45RFE 4 Speed/545RFE 5 Speed, Fluid Level Check | FLUID LEVEL CHECK - Low fluid level can cause a variety of conditions because it allows the pump to take in air along with the fluid. As in any hydraulic system, air bubbles make the fluid spongy, therefore, pressures will be low and build up slowly. - Improper filling can also raise the fluid level too high. When the transmission has too much fluid, the geartrain churns up foam and cause the same conditions, which occur with a low fluid level. - In either case, air bubbles can cause overheating and/or fluid oxidation, and varnishing. This can interfere with normal valve, clutch, and accumulator operation. Foaming can also result in fluid escaping from the transmission vent where it may be mistaken for a leak. - After the fluid has been checked, seat the dipstick fully to seal out water and dirt. - The transmission has a dipstick to check oil level. It is located on the right side of the engine. Be sure to wipe all dirt from dipstick handle before removing. - The torque converter fills in both the P (PARK) and N (NEUTRAL) positions. Place the selector lever in P (PARK) to be sure that the fluid level check is accurate. The engine should be running at idle speed for at least one minute, with the vehicle on level ground. At normal operating temperature (approximately 82 °C (180 °F), the fluid level is correct if it is in the HOT region (cross-hatched area) on the oil level indicator. The fluid level will be approximately at the upper COLD hole of the dipstick at 70 °F fluid temperature. - NOTE: Engine and Transmission should be at normal operating temperature before performing this procedure. 1. Start engine and apply parking brake. 2. Shift the transmission into DRIVE for approximately 2 seconds. 3. Shift the transmission into REVERSE for approximately 2 seconds. 4. Shift the transmission into PARK. 5. Hook up DREW scan tool and select transmission. 6. Select sensors. 7. Read the transmission temperature value. 8. Compare the fluid temperature value with the chart. (Fig. 59) 9. Adjust transmission fluid level shown on the dipstick according to the chart. - NOTE: After adding any fluid to the transmission, wait a minimum of 2 minutes for the oil to fully drain from the fill tube into the transmission before rechecking the fluid level. 10. Check transmission for leaks.
2002 | Jeep Truck | Grand Cherokee 4WD Overland | V8-4.7L | Fluid Pump ¦Service and Repair, Procedures: 45RFE 4 Speed/545RFE 5 Speed, Oil Pump Volume Check | OIL PUMP VOLUME CHECK - Measuring the oil pump output volume will determine if sufficient oil flow to the transmission oil cooler exists, and whether or not an internal transmission failure is present. - Verify that the transmission fluid is at the proper level. Refer to the Fluid Level Check procedure. If necessary, fill the transmission to the proper level with Mopar ATF +4, type 9602, Automatic Transmission Fluid. 1. Disconnect the To cooler line at the cooler inlet and place a collecting container under the disconnected line. - CAUTION: With the fluid set at the proper level, fluid collection should not exceed (1) quart or internal damage to the transmission may occur. 2. Run the engine at 1800 rpm, with the shift selector in neutral. Verify that the transmission fluid temperature is below 104.5 °C (220 °F) for this test. 3. If one quart of transmission fluid is collected in the container in 30 seconds or less, oil pump flow volume is within acceptable limits. If fluid flow is intermittent, or it takes more than 30 seconds to collect one quart of fluid, refer to the Hydraulic Pressure tests for further diagnosis. 4. Re-connect the To cooler line to the transmission cooler inlet. 5. Refill the transmission to proper level.
2002 | Jeep Truck | Grand Cherokee 4WD Overland | V8-4.7L | Fluid Filter - A/T ¦Service and Repair, Procedures: 45RFE 4 Speed/545RFE 5 Speed, Fluid Level Check | FLUID LEVEL CHECK - Low fluid level can cause a variety of conditions because it allows the pump to take in air along with the fluid. As in any hydraulic system, air bubbles make the fluid spongy, therefore, pressures will be low and build up slowly. - Improper filling can also raise the fluid level too high. When the transmission has too much fluid, the geartrain churns up foam and cause the same conditions, which occur with a low fluid level. - In either case, air bubbles can cause overheating and/or fluid oxidation, and varnishing. This can interfere with normal valve, clutch, and accumulator operation. Foaming can also result in fluid escaping from the transmission vent where it may be mistaken for a leak. - After the fluid has been checked, seat the dipstick fully to seal out water and dirt. - The transmission has a dipstick to check oil level. It is located on the right side of the engine. Be sure to wipe all dirt from dipstick handle before removing. - The torque converter fills in both the P (PARK) and N (NEUTRAL) positions. Place the selector lever in P (PARK) to be sure that the fluid level check is accurate. The engine should be running at idle speed for at least one minute, with the vehicle on level ground. At normal operating temperature (approximately 82 °C (180 °F), the fluid level is correct if it is in the HOT region (cross-hatched area) on the oil level indicator. The fluid level will be approximately at the upper COLD hole of the dipstick at 70 °F fluid temperature. - NOTE: Engine and Transmission should be at normal operating temperature before performing this procedure. 1. Start engine and apply parking brake. 2. Shift the transmission into DRIVE for approximately 2 seconds. 3. Shift the transmission into REVERSE for approximately 2 seconds. 4. Shift the transmission into PARK. 5. Hook up DREW scan tool and select transmission. 6. Select sensors. 7. Read the transmission temperature value. 8. Compare the fluid temperature value with the chart. (Fig. 59) 9. Adjust transmission fluid level shown on the dipstick according to the chart. - NOTE: After adding any fluid to the transmission, wait a minimum of 2 minutes for the oil to fully drain from the fill tube into the transmission before rechecking the fluid level. 10. Check transmission for leaks.
2002 | Jeep Truck | Grand Cherokee 4WD Overland | V8-4.7L | Automatic Transmission/Transaxle ¦Service and Repair, Procedures: Standard Service Procedures, Fluid Level and Condition Check, 45RFE 4 Speed/545RFE 5 Speed | FLUID LEVEL CHECK - Low fluid level can cause a variety of conditions because it allows the pump to take in air along with the fluid. As in any hydraulic system, air bubbles make the fluid spongy, therefore, pressures will be low and build up slowly. - Improper filling can also raise the fluid level too high. When the transmission has too much fluid, the geartrain churns up foam and cause the same conditions, which occur with a low fluid level. - In either case, air bubbles can cause overheating and/or fluid oxidation, and varnishing. This can interfere with normal valve, clutch, and accumulator operation. Foaming can also result in fluid escaping from the transmission vent where it may be mistaken for a leak. - After the fluid has been checked, seat the dipstick fully to seal out water and dirt. - The transmission has a dipstick to check oil level. It is located on the right side of the engine. Be sure to wipe all dirt from dipstick handle before removing. - The torque converter fills in both the P (PARK) and N (NEUTRAL) positions. Place the selector lever in P (PARK) to be sure that the fluid level check is accurate. The engine should be running at idle speed for at least one minute, with the vehicle on level ground. At normal operating temperature (approximately 82 °C (180 °F), the fluid level is correct if it is in the HOT region (cross-hatched area) on the oil level indicator. The fluid level will be approximately at the upper COLD hole of the dipstick at 70 °F fluid temperature. - NOTE: Engine and Transmission should be at normal operating temperature before performing this procedure. 1. Start engine and apply parking brake. 2. Shift the transmission into DRIVE for approximately 2 seconds. 3. Shift the transmission into REVERSE for approximately 2 seconds. 4. Shift the transmission into PARK. 5. Hook up DREW scan tool and select transmission. 6. Select sensors. 7. Read the transmission temperature value. 8. Compare the fluid temperature value with the chart. (Fig. 59) 9. Adjust transmission fluid level shown on the dipstick according to the chart. - NOTE: After adding any fluid to the transmission, wait a minimum of 2 minutes for the oil to fully drain from the fill tube into the transmission before rechecking the fluid level. 10. Check transmission for leaks.
2002 | Jeep Truck | Liberty Limited Edition 2WD | V6-3.7L VIN K | Vacuum Brake Booster ¦Service and Repair, Procedures | REMOVAL 1. Disconnect the wire to the fluid level switch at the bottom of the reservoir. 2. Remove the master cylinder. 3. Disconnect vacuum hose from booster check valve. 4. Remove the brake lines from the master cylinder and the HCU (ABS vehicles only) or the junction block for clearance. 5. Disconnect the HCU from the mounts and move to the side for Clearance of the booster. 6. Remove knee blocker under the steering column. 7. Remove retaining clip that secures booster push rod to brake pedal. 8. Remove nuts attaching booster to the dash panel. 9. In engine compartment, slide booster studs out of dash panel, tilt booster upward, and remove booster from engine compartment. INSTALLATION 1. Align and position booster on the dash panel. 2. Install booster mounting nuts. Tighten nuts just enough to hold booster in place. 3. Slide booster push rod onto the brake pedal. Then secure push rod to pedal pin with retaining clip. - NOTE: Lubricate the pedal pin and bushing with Mopar multi-mileage grease before installation. 4. Tighten booster mounting nuts to 22.6 Nm (200 ft. lbs.). 5. Install the knee blocker. 6. If original master cylinder is being installed, check condition of seal at rear of master cylinder. Replace seal if cut, or torn. 7. Clean cylinder mounting surface of brake booster. Use shop towel wetted with brake cleaner for this purpose. Dirt, grease, or similar materials will prevent proper cylinder seating and could result in vacuum leak. 8. Align and install master cylinder on the booster studs. Install mounting nuts and tighten to 22.6 Nm (200 inch lbs.). 9. Connect vacuum hose to booster check valve. 10. Remount the HCU. Tighten bracket mounting nuts to 22.6 Nm (200 inch lbs.). 11. Connect and secure the brake lines to HCU or junction block and master cylinder. Start all brake line fittings by hand to avoid cross threading. 12. Connect the wire to fluid level switch at the bottom of the reservoir. 13. Fill and bleed base brake system. 14. Verify proper brake operation before moving vehicle.
2002 | Jeep Truck | Liberty Limited Edition 2WD | V6-3.7L VIN K | Vacuum Check Valve HVAC ¦Service and Repair, Procedures | Fig.22 Recirculation Actuator And Check Valve REMOVAL 1. Unplug the HVAC vacuum supply line connector at the vacuum check valve. The check valve is located behind the glove box on the passengers side of the vehicle. 2. Note the orientation of the check valve in the vacuum supply line for correct reinstallation. 3. Unplug the vacuum check valve from the vacuum supply line fittings. INSTALLATION 1. Plug in the vacuum check valve at the vacuum supply line fittings making sure of proper orientation. 2. Plug in the vacuum check valve at the HVAC vacuum supply line connector.
2002 | Jeep Truck | Liberty Limited Edition 2WD | V6-3.7L VIN K | Check Valve ¦Service and Repair, Procedures: Front Check Valve Replacement | REMOVAL 1. Unlatch and open the hood. 2. Remove both front wiper arms from the wiper pivots. (Refer to WIPERS/WASHERS - FRONT/FRONT WIPER ARM - REMOVAL). 3. Remove the cowl plenum cover/grille panel from over the cowl plenum. Fig.4 Front Check Valve Remove/Install 4. From the underside of the cowl plenum cover/ grille panel, disconnect the cowl plenum and washer nozzle hoses from the three barbed nipples of the front check valve. 5. Remove the front check valve from the underside of the cowl plenum cover/grille panel. INSTALLATION 1. Position the front check valve to the underside of the cowl plenum cover/grille panel. Be certain that the flow direction arrow molded into the front check valve body is oriented towards the front washer nozzles. 2. From the underside of the cowl plenum cover/ grille panel, reconnect the cowl plenum and washer nozzle hoses to the three barbed nipples of the front check valve. 3. Reinstall the cowl plenum cover/grille panel over the cowl plenum. 4. Reinstall both front wiper arms onto the wiper pivots. (Refer to FRONT WIPERS/ WASHERS/FRONT WIPER ARM - INSTALLATION). 5. Close and latch the hood.
2002 | Jeep Truck | Liberty Limited Edition 2WD | V6-3.7L VIN K | Check Valve ¦Service and Repair, Procedures: Rear Check Valve Replacement | REMOVAL 1. Disconnect and isolate the battery negative cable. 2. Remove the Center High Mounted Stop Lamp (CHMSL) unit from the rear of the roof panel. (Refer to LAMPS/LIGHTING - EXTERIOR/CENTER HIGH MOUNTED STOP LAMP UNIT - REMOVAL). - WARNING: THE EDGES OF THE SHEET METAL AROUND THE CENTER HIGH MOUNTED STOP LAMP MOUNTING HOLE IN THE ROOF PANEL. TAKE THE PROPER PRECAUTIONS TO AVOID PERSONAL INJURY. Fig.4 Rear Check Valve Remove/Install 3. Reach through the CHMSL unit mounting hole in the rear of the roof panel to access and disconnect the rear washer hose at the barbed nipple of the rear washer nozzle. 4. Pull the rear washer hose through the CHMSL unit mounting hole far enough to access and disconnect the headliner washer hose from the barbed nipple of the rear check valve. 5. Remove the rear check valve and rear washer nozzle hose as a unit through the CHMSL mounting hole. 6. Disconnect the rear washer nozzle hose from the barbed nipple of the rear check valve. INSTALLATION 1. Reconnect the rear washer nozzle hose to the barbed nipple of the rear check valve. Be certain that the flow direction arrow molded into the rear check valve body is oriented towards the rear washer nozzle hose. - WARNING: THE EDGES OF THE SHEET METAL AROUND THE CENTER HIGH MOUNTED STOP LAMP MOUNTING HOLE IN THE ROOF PANEL. TAKE THE PROPER PRECAUTIONS TO AVOID PERSONAL INJURY. 2. Reach through the CHMSL unit mounting hole in the rear of the roof panel to access and pull the headliner washer hose into the Center High Mounted Stop Lamp (CHMSL) unit mounting hole. 3. Reconnect the headliner washer hose to the barbed nipple of the rear check valve. 4. Reach through the CHMSL unit mounting hole in the rear of the roof panel to access and reconnect the rear washer nozzle hose to the barbed nipple of the rear washer nozzle. 5. Reinstall the CHMSL unit to the rear of the roof panel. (Refer to LAMPS/LIGHTING - EXTERIOR/CENTER HIGH MOUNTED STOP LAMP UNIT - INSTALLATION). 6. Reconnect the battery negative cable.
2002 | Jeep Truck | Liberty Limited Edition 2WD | V6-3.7L VIN K | Fuel Tank ¦Service and Repair, Procedures: Fuel Tank Check Valve Replacement | Fig.44 Upper Section - Fuel Pump Module REMOVAL - The fuel tank check (control) valve is attached into the top section of the fuel pump module (Fig. 44). If replacement is necessary, the top section of the fuel pump module must be replaced. Refer to Fuel Pump Module Removal/Installation. INSTALLATION - The fuel tank check (control) valve is attached to the top section of the fuel pump module. If replacement is necessary the top section of the fuel pump module must be replaced. Refer to Fuel Pump Module Removal/Installation.
2002 | Jeep Truck | Liberty Limited Edition 2WD | V6-3.7L VIN K | Fuel Tank ¦Service and Repair, Procedures: Fuel Tank Removal and Installation | REMOVAL - Fuel Tank Draining - WARNING: THE FUEL SYSTEM MAY BE UNDER CONSTANT FUEL PRESSURE EVEN WITH THE ENGINE OFF. THIS PRESSURE MUST BE RELEASED BEFORE SERVICING FUEL TANK. Fig.38 Fuel Fill Check Valve - Two different procedures may be used to drain fuel tank: removing fuel pump module access plate, or using DRB scan tool. Due to a one-way check valve installed into the fuel fill opening fitting at the tank (Fig. 38), the tank cannot be drained conventionally at the fill cap. - The quickest draining procedure involves removing fuel pump module access plate. - As an alternative procedure, the electric fuel pump may be activated allowing tank to be drained at fuel rail connection. Refer to DRB scan tool for fuel pump activation procedures. Before disconnecting fuel line at fuel rail, release fuel pressure. Refer to the Fuel System Pressure Release Procedure for procedures. Attach end of special test hose tool number 6541, 6539, 6631 or 6923 at fuel rail disconnection (tool number will depend on model and/or engine application). Position opposite end of this hose tool to an approved gasoline draining station. Activate fuel pump and drain tank until empty - If electric fuel pump is not operating, fuel pump module access plate must be removed for fuel draining. Refer to following procedures. - Fuel tank removal will not be necessary for fuel tank draining. Access for draining is from rear cargo area. 1. Open all windows in vehicle to allow for air ventilation. 2. Four cargo holdown clamps are located inside the vehicle on the floor of the rear cargo area. Remove the 2 rearward mounted clamps by drilling out the clamp rivets. Fig.39 Access Plate 3. Fold carpeting forward to gain access to fuel pump module access plate (Fig. 39). 4. Remove 4 fuel pump module access plate nuts (Fig. 39). 5. While applying heat from a heat gun, carefully pry up fuel pump module access plate. Take care not to bend plate. 6. Thoroughly clean area around top of pump module to prevent contaminants from entering fuel tank or fuel lines. 7. Release fuel system pressure. Fig.40 Top Of Fuel Pump Module 8. Disconnect 2 fuel lines (Fig. 40) at fuel pump module by pressing on tabs at side of fitting. 9. Disconnect electrical connector (Fig. 40). Slide red tab first to unlock, and push grey tab down for removal. 10. Disconnect ORVR hose (Fig. 40) at pump module fitting. 11. Remove module lockring (Fig. 40) using a brass drift and hammer (counter-clockwise). 12. Carefully lift upper section of pump module from fuel tank a few inches (lift upper section from tank very slowly until rubber gasket can be retained. If not, gasket will fall into fuel tank). 13. Using an approved gas holding tank, drain fuel tank through fuel pump module opening. - Tank Removal 1. After draining tank, temporarily place upper section of fuel pump module back into fuel tank. 2. Raise vehicle. 3. If equipped, remove fuel tank skid plate and tow hooks. Certain equipment packages will also require removal of the trailer hitch. 4. Disconnect fuel filter ground strap. Fig.41 Front Of Fuel Tank 5. Disconnect fuel filter outlet line from body retention clip located on frame near front/center of tank (Fig. 41). Place a small screwdriver into side of clip and twist for removal. Also disconnect Leak Detection Pump (LDP) line (Fig. 41) from this clip. 6. Remove both 3/4" hoses at sides of Leak Detection Pump (LDP) (Fig. 41). 7. Disconnect 3/4" flow management valve hose (Fig. 41) at EVAP canister. Fig.42 Fuel Fill Hose At Tank 8. Remove fuel fill hose clamp (Fig. 42) at fuel tank, and disconnect hose from fuel tank. 9. A third fuel line is attached to bottom of fuel filter. The disconnection point (quick-connect fitting) for this 3rd line is approximately 1 foot from front of tank towards front of vehicle (Fig. 41). Clean connection point before disconnection. Disconnect by pressing on tabs at side of quick-connect fitting. Also disconnect LDP vent line near this same point. 10. Disconnect 2 vacuum/vent hoses from plastic retention clip at left/front of fuel tank line (Fig. 41). 11. Support tank with a hydraulic jack. 12. Remove 4 fuel tank strap bolts (Fig. 41) (2 at front of tank; 2 at rear of tank), and remove both tank support straps (Fig. 41). Fig.43 LDP Electrical Connector 13. Carefully lower tank a few inches and disconnect electrical connector at top of LDP (Fig. 43). To disconnect electrical connector: Push upward on red colored tab to unlock. Push on black colored tab while removing connector. 14. Continue lowering tank while guiding remaining hoses and lines. 15. If fuel tank is to be replaced, remove LDP, fuel filter and fuel pump module from tank. Refer to Leak Detection Pump, Fuel Filter and Fuel Pump Module Removal/Installation procedures. INSTALLATION 1. If fuel tank is to be replaced, install LDP, fuel filter and fuel pump module to tank. Refer to Leak Detection Pump, Fuel Filter and Fuel Pump Module Removal/Installation procedures. 2. Position fuel tank to hydraulic jack. 3. Raise tank while carefully guiding vent tubes/ hoses through frame rail and cross-member. Before tank reaches body, connect electrical connector to Leak Detection Pump (LDP). 4. Continue raising tank until positioned to body. 5. Attach two fuel tank mounting straps and 4 mounting bolts. Tighten bolts to 61 Nm (45 ft. lbs.) torque. 6. Connect 2 hoses to body retention clip at left/front of tank. 7. Connect fuel filter fuel line to main fuel line (snaps together). After connecting, snap this line into body retention clip. Also connect LDP vacuum hose near this point. 8. Install fuel fill hose and hose clamp to fuel tank fitting. Rotate hose until white painted index mark on hose (Fig. 42) is located between alignment notches on fuel tank fitting. Tighten clamp to 3.4 Nm (30 in. lbs.) torque. 9. Connect fresh air and recirculation lines to fuel fill tube. 10. Connect 3/4" lines to Leak Detection Pump (LDP). 11. Connect 3/4" flow management valve hose to EVAP canister. 12. Snap remaining lines into body retention clip at front/center of fuel tank. 13. If equipped, install fuel tank skid plate, trailer hitch and tow hooks. 14. Lower vehicle. 15. Attach (snap on) 2 fuel filter fuel lines to top of fuel pump module. 16. Install electrical connector to top of fuel pump module. 17. Connect negative battery cable to battery 18. Fill fuel tank with fuel. 19. Start engine and check for fuel leaks near top of module. 20. Apply silicone sealant to bottom of fuel pump module metal access plate. 21. Install fuel pump module metal access plate and 4 nuts. Tighten nuts to 3 Nm (26 in. lbs.) torque. 22. Position carpet and install 2 new cargo clamp rivets into each cargo holdown clamp.
2002 | Jeep Truck | Liberty Limited Edition 2WD | V6-3.7L VIN K | Automatic Transmission/Transaxle ¦Service and Repair, Procedures: Standard Service Procedures, Oil Pump Volume Check | 45RFE - AUTOMATIC TRANSMISSION STANDARD PROCEDURE - OIL PUMP VOLUME CHECK Measuring the oil pump output volume will determine if sufficient oil flow to the transmission oil cooler exists, and whether or not an internal transmission failure is present. Verify that the transmission fluid is at the proper level. If necessary, fill the transmission to the proper level with Mopar ATE +4, type 9602, Automatic Transmission Fluid. 1. Disconnect the to cooler line at the cooler inlet and place a collecting container under the disconnected line. CAUTION: With the fluid set at the proper level, fluid collection should not exceed (1) quart or internal damage to the transmission may occur. 2. Run the engine at 1800 rpm, with the shift selector in neutral. Verify that the transmission fluid temperature is below 104.5° C (220° F) for this test. 3. If one quart of transmission fluid is collected in the container in 30 seconds or less, oil pump flow volume is within acceptable limits. If fluid flow is intermittent, or it takes more than 30 seconds to collect one quart of fluid, refer to the Hydraulic Pressure tests for further diagnosis, see Automatic Transmission/Transaxle / System Diagnosis. 4. Re-connect the to cooler line to the transmission cooler inlet. 5. Refill the transmission to proper level.
2002 | Jeep Truck | Liberty Limited Edition 2WD | V6-3.7L VIN K | Clutch ¦Service and Repair, Procedures: 45RFE 4 Speed/545RFE 5 Speed, Input Clutch Assembly, Assembly | 45RFE - AUTOMATIC TRANSMISSION INPUT CLUTCH / ASSEMBLY 1. Install all new seals and O-rings onto the input shaft and input hub. The O-rings on the input hub are color coded. Be sure to install the correct O-ring in the correct location. 2. Check the transmission lubrication check valve located in the input shaft using shop air. The valve should only allow air flow in one direction. If the valve allows no air flow, or air flow in both directions, the valve will need to be replaced. 3. Lubricate all seals with Mopar ATE +4, type 9602, prior to installation. 4. Assemble the OD/reverse piston onto the input clutch hub (Fig. 86). 5. Assemble the input clutch retainer onto the input clutch hub. 6. Install the input clutch retainer tapered snap ring with tapered side up onto the input clutch hub. 7. Install Piston Guides 8504 into the input clutch retainer (Fig. 87) and onto the input clutch hub to guide the inner and outer underdrive piston seals into position. 8. Install the underdrive piston into the input clutch retainer and over the input clutch hub (Fig. 86). 9. Install the UD/OD balance piston return spring pack into the input clutch retainer. 10. Install Piston Guide 8252 into the input clutch retainer (Fig. 88) to guide the UD/OD balance piston seal into position inside the underdrive piston. 11. Install the UD/OD balance piston into the input clutch retainer and the underdrive piston. 12. Using Spring Compressor 8251, compress the UD/OD return spring pack and secure the piston in place with the snap-ring (Fig. 89). 13. Install the underdrive clutch pack into the input clutch retainer (Fig. 86). 14. Install the UD/OD reaction plate lower flat snap-ring (Fig. 90). The correct snap-ring can be identified by the two tabbed ears. 15. Install the UD/OD reaction plate into the input clutch retainer. The reaction plate is to be installed with the big step down. 16. Install the UD/OD reaction plate upper tapered snap-ring with tapered side up. 17. Install the input clutch assembly into Input Clutch Pressure Fixture 8260 (Fig. 91). Mount a dial indicator to the assembly, push down on the clutch discs and zero the indicator against the underdrive clutch discs (Fig. 92). Apply 20 psi of air pressure to the underdrive clutch and record the dial indicator reading. Measure and record UD clutch pack measurement in four (4) places, 90° apart. Take average of four measurements and compare with UD clutch pack clearance specification. The correct clutch clearance is 0.84 1.54 mm (0.033 0.061 in.). The reaction plate is not selective. If the clutch clearance is not within specification, replace the reaction plate along with all the friction and steel discs. 18. Install the overdrive clutch pack into the input clutch retainer (Fig. 90). The overdrive steel separator plates can be identified by the lack of the half-moon cuts in the locating tabs. 19. Install the overdrive clutch wavy snap-ring with the two tabbed ears into the input clutch retainer. 20. Install the OD/reverse reaction plate into the input clutch retainer. The reaction plate is non-directional (Fig. 90). 21. Install the OD/reverse reaction plate flat snap-ring into the input clutch retainer. 22. Mount a dial indicator to the assembly and zero the indicator against the OD/reverse reaction plate (Fig. 93). Apply 20 psi of air pressure to the overdrive clutch and record the dial indicator reading. Measure and record OD clutch pack measurement in four (4) places, 90° apart. Take average of four measurements and compare with OD clutch pack clearance specification. Verify that the clutch clearance is 1.103 1.856 mm (0.043 0.073 in.). The reaction plate is not selective. If the clutch clearance is not within specification, replace the reaction plate along with all the friction and steel discs. 23. Install the reverse clutch pack into the input clutch retainer (Fig. 90). 24. Install the reverse reaction plate into the input clutch retainer. 25. Install the reverse reaction plate selective snap-ring into the input clutch retainer. 26. Mount a dial indicator to the assembly, push down on the clutch discs, pull up on the reaction plate to ensure the plate is properly seated and zero the indicator against the reverse clutch discs (Fig. 94). Apply 20 psi of air pressure to the reverse clutch and record the dial indicator reading. Measure and record Reverse clutch pack measurement in four (4) places, 90° apart. Take average of four measurements and compare with Reverse clutch pack clearance specification. The correct clutch clearance is 0.58 1.47 mm (0.023 0.058 in.). Adjust as necessary. Install the chosen snap-ring and re-measure to verify selection. 27. Remove the reverse clutch pack from the input clutch retainer. 28. Install the number 2 bearing onto the underdrive hub with outer race against the hub with petroleum jelly. 29. Install the underdrive hub into the input clutch retainer. 30. Install the number 3 bearing into the overdrive hub with the outer race against the hub with petroleum jelly. 31. Install the overdrive hub into the input clutch retainer. 32. Install the number 4 bearing into the reverse hub with outer race against the hub with petroleum jelly. 33. Install the reverse hub into the input clutch retainer. 34. Install the complete reverse clutch pack. 35. Install the reverse reaction plate and snap-ring. 36. Push up on reaction plate to allow reverse clutch to move freely.
2002 | Jeep Truck | Liberty Limited Edition 2WD | V6-3.7L VIN K | Fluid Pan ¦Service and Repair, Procedures: 45RFE 4 Speed/545RFE 5 Speed, Fluid Level and Condition Check | 45RFE - AUTOMATIC TRANSMISSION STANDARD PROCEDURE - FLUID LEVEL CHECK Low fluid level can cause a variety of conditions because it allows the pump to take in air along with the fluid. As in any hydraulic system, air bubbles make the fluid spongy, therefore, pressures will be low and build up slowly. Improper filling can also raise the fluid level too high. When the transmission has too much fluid, the geartrain churns up foam and cause the same conditions which occur with a low fluid level. In either case, air bubbles can cause overheating and/or fluid oxidation, and varnishing. This can interfere with normal valve, clutch, and accumulator operation. Foaming can also result in fluid escaping from the transmission vent where it may be mistaken for a leak. Along with fluid level, it is important to check the condition of the fluid. When the fluid smells burned, and is contaminated with metal or friction material particles, a complete transmission recondition is needed. Be sure to examine the fluid on the dipstick closely. If there is any doubt about its condition, drain out a sample for a double check. After the fluid has been checked, seat the dipstick fully to seal out water and dirt. The transmission has a dipstick to check oil level. It is located on the right side of the engine. Be sure to wipe all dirt from dipstick handle before removing. The torque converter fills in both the P (PARK) and N (NEUTRAL) positions. Place the selector lever in P (PARK) to be sure that the fluid level check is accurate. The engine should be running at idle speed for at least one minute, with the vehicle on level ground. At normal operating temperature (approximately 82 C. or 180 F.), the fluid level is correct if it is in the HOT region (cross-hatched area) on the oil level indicator. The fluid level will be approximately at the upper COLD hole of the dipstick at 70° F fluid temperature. NOTE: Engine and Transmission should be at normal operating temperature before performing this procedure. 1. Start engine and apply parking brake. 2. Shift the transmission into DRIVE for approximately 2 seconds. 3. Shift the transmission into REVERSE for approximately 2 seconds. 4. Shift the transmission into PARK. 5. Hook up DRB scan tool and select transmission. 6. Select sensors. 7. Read the transmission temperature value. 8. Compare the fluid temperature value with the chart. (Fig. 70) 9. Adjust transmission fluid level shown on the dipstick according to the chart. NOTE: After adding any fluid to the transmission, wait a minimum of 2 minutes for the oil to fully drain from the fill tube into the transmission before rechecking the fluid level. 10. Check transmission for leaks.
2002 | Jeep Truck | Liberty Limited Edition 2WD | V6-3.7L VIN K | Automatic Transmission/Transaxle ¦Service and Repair, Procedures: 45RFE 4 Speed/545RFE 5 Speed, Overhaul (Subassemblies), Input Clutch Assembly, Assembly | 45RFE - AUTOMATIC TRANSMISSION INPUT CLUTCH / ASSEMBLY 1. Install all new seals and O-rings onto the input shaft and input hub. The O-rings on the input hub are color coded. Be sure to install the correct O-ring in the correct location. 2. Check the transmission lubrication check valve located in the input shaft using shop air. The valve should only allow air flow in one direction. If the valve allows no air flow, or air flow in both directions, the valve will need to be replaced. 3. Lubricate all seals with Mopar ATE +4, type 9602, prior to installation. 4. Assemble the OD/reverse piston onto the input clutch hub (Fig. 86). 5. Assemble the input clutch retainer onto the input clutch hub. 6. Install the input clutch retainer tapered snap ring with tapered side up onto the input clutch hub. 7. Install Piston Guides 8504 into the input clutch retainer (Fig. 87) and onto the input clutch hub to guide the inner and outer underdrive piston seals into position. 8. Install the underdrive piston into the input clutch retainer and over the input clutch hub (Fig. 86). 9. Install the UD/OD balance piston return spring pack into the input clutch retainer. 10. Install Piston Guide 8252 into the input clutch retainer (Fig. 88) to guide the UD/OD balance piston seal into position inside the underdrive piston. 11. Install the UD/OD balance piston into the input clutch retainer and the underdrive piston. 12. Using Spring Compressor 8251, compress the UD/OD return spring pack and secure the piston in place with the snap-ring (Fig. 89). 13. Install the underdrive clutch pack into the input clutch retainer (Fig. 86). 14. Install the UD/OD reaction plate lower flat snap-ring (Fig. 90). The correct snap-ring can be identified by the two tabbed ears. 15. Install the UD/OD reaction plate into the input clutch retainer. The reaction plate is to be installed with the big step down. 16. Install the UD/OD reaction plate upper tapered snap-ring with tapered side up. 17. Install the input clutch assembly into Input Clutch Pressure Fixture 8260 (Fig. 91). Mount a dial indicator to the assembly, push down on the clutch discs and zero the indicator against the underdrive clutch discs (Fig. 92). Apply 20 psi of air pressure to the underdrive clutch and record the dial indicator reading. Measure and record UD clutch pack measurement in four (4) places, 90° apart. Take average of four measurements and compare with UD clutch pack clearance specification. The correct clutch clearance is 0.84 1.54 mm (0.033 0.061 in.). The reaction plate is not selective. If the clutch clearance is not within specification, replace the reaction plate along with all the friction and steel discs. 18. Install the overdrive clutch pack into the input clutch retainer (Fig. 90). The overdrive steel separator plates can be identified by the lack of the half-moon cuts in the locating tabs. 19. Install the overdrive clutch wavy snap-ring with the two tabbed ears into the input clutch retainer. 20. Install the OD/reverse reaction plate into the input clutch retainer. The reaction plate is non-directional (Fig. 90). 21. Install the OD/reverse reaction plate flat snap-ring into the input clutch retainer. 22. Mount a dial indicator to the assembly and zero the indicator against the OD/reverse reaction plate (Fig. 93). Apply 20 psi of air pressure to the overdrive clutch and record the dial indicator reading. Measure and record OD clutch pack measurement in four (4) places, 90° apart. Take average of four measurements and compare with OD clutch pack clearance specification. Verify that the clutch clearance is 1.103 1.856 mm (0.043 0.073 in.). The reaction plate is not selective. If the clutch clearance is not within specification, replace the reaction plate along with all the friction and steel discs. 23. Install the reverse clutch pack into the input clutch retainer (Fig. 90). 24. Install the reverse reaction plate into the input clutch retainer. 25. Install the reverse reaction plate selective snap-ring into the input clutch retainer. 26. Mount a dial indicator to the assembly, push down on the clutch discs, pull up on the reaction plate to ensure the plate is properly seated and zero the indicator against the reverse clutch discs (Fig. 94). Apply 20 psi of air pressure to the reverse clutch and record the dial indicator reading. Measure and record Reverse clutch pack measurement in four (4) places, 90° apart. Take average of four measurements and compare with Reverse clutch pack clearance specification. The correct clutch clearance is 0.58 1.47 mm (0.023 0.058 in.). Adjust as necessary. Install the chosen snap-ring and re-measure to verify selection. 27. Remove the reverse clutch pack from the input clutch retainer. 28. Install the number 2 bearing onto the underdrive hub with outer race against the hub with petroleum jelly. 29. Install the underdrive hub into the input clutch retainer. 30. Install the number 3 bearing into the overdrive hub with the outer race against the hub with petroleum jelly. 31. Install the overdrive hub into the input clutch retainer. 32. Install the number 4 bearing into the reverse hub with outer race against the hub with petroleum jelly. 33. Install the reverse hub into the input clutch retainer. 34. Install the complete reverse clutch pack. 35. Install the reverse reaction plate and snap-ring. 36. Push up on reaction plate to allow reverse clutch to move freely.
2002 | Jeep Truck | Liberty Limited Edition 2WD | V6-3.7L VIN K | Fluid - A/T ¦Service and Repair, Procedures: 45RFE 4 Speed/545RFE 5 Speed, Fluid Level and Condition Check | 45RFE - AUTOMATIC TRANSMISSION STANDARD PROCEDURE - FLUID LEVEL CHECK Low fluid level can cause a variety of conditions because it allows the pump to take in air along with the fluid. As in any hydraulic system, air bubbles make the fluid spongy, therefore, pressures will be low and build up slowly. Improper filling can also raise the fluid level too high. When the transmission has too much fluid, the geartrain churns up foam and cause the same conditions which occur with a low fluid level. In either case, air bubbles can cause overheating and/or fluid oxidation, and varnishing. This can interfere with normal valve, clutch, and accumulator operation. Foaming can also result in fluid escaping from the transmission vent where it may be mistaken for a leak. Along with fluid level, it is important to check the condition of the fluid. When the fluid smells burned, and is contaminated with metal or friction material particles, a complete transmission recondition is needed. Be sure to examine the fluid on the dipstick closely. If there is any doubt about its condition, drain out a sample for a double check. After the fluid has been checked, seat the dipstick fully to seal out water and dirt. The transmission has a dipstick to check oil level. It is located on the right side of the engine. Be sure to wipe all dirt from dipstick handle before removing. The torque converter fills in both the P (PARK) and N (NEUTRAL) positions. Place the selector lever in P (PARK) to be sure that the fluid level check is accurate. The engine should be running at idle speed for at least one minute, with the vehicle on level ground. At normal operating temperature (approximately 82 C. or 180 F.), the fluid level is correct if it is in the HOT region (cross-hatched area) on the oil level indicator. The fluid level will be approximately at the upper COLD hole of the dipstick at 70° F fluid temperature. NOTE: Engine and Transmission should be at normal operating temperature before performing this procedure. 1. Start engine and apply parking brake. 2. Shift the transmission into DRIVE for approximately 2 seconds. 3. Shift the transmission into REVERSE for approximately 2 seconds. 4. Shift the transmission into PARK. 5. Hook up DRB scan tool and select transmission. 6. Select sensors. 7. Read the transmission temperature value. 8. Compare the fluid temperature value with the chart. (Fig. 70) 9. Adjust transmission fluid level shown on the dipstick according to the chart. NOTE: After adding any fluid to the transmission, wait a minimum of 2 minutes for the oil to fully drain from the fill tube into the transmission before rechecking the fluid level. 10. Check transmission for leaks.
2002 | Jeep Truck | Liberty Limited Edition 2WD | V6-3.7L VIN K | Fluid Filter - A/T ¦Service and Repair, Procedures: 45RFE 4 Speed/545RFE 5 Speed, Fluid Level and Condition Check | 45RFE - AUTOMATIC TRANSMISSION STANDARD PROCEDURE - FLUID LEVEL CHECK Low fluid level can cause a variety of conditions because it allows the pump to take in air along with the fluid. As in any hydraulic system, air bubbles make the fluid spongy, therefore, pressures will be low and build up slowly. Improper filling can also raise the fluid level too high. When the transmission has too much fluid, the geartrain churns up foam and cause the same conditions which occur with a low fluid level. In either case, air bubbles can cause overheating and/or fluid oxidation, and varnishing. This can interfere with normal valve, clutch, and accumulator operation. Foaming can also result in fluid escaping from the transmission vent where it may be mistaken for a leak. Along with fluid level, it is important to check the condition of the fluid. When the fluid smells burned, and is contaminated with metal or friction material particles, a complete transmission recondition is needed. Be sure to examine the fluid on the dipstick closely. If there is any doubt about its condition, drain out a sample for a double check. After the fluid has been checked, seat the dipstick fully to seal out water and dirt. The transmission has a dipstick to check oil level. It is located on the right side of the engine. Be sure to wipe all dirt from dipstick handle before removing. The torque converter fills in both the P (PARK) and N (NEUTRAL) positions. Place the selector lever in P (PARK) to be sure that the fluid level check is accurate. The engine should be running at idle speed for at least one minute, with the vehicle on level ground. At normal operating temperature (approximately 82 C. or 180 F.), the fluid level is correct if it is in the HOT region (cross-hatched area) on the oil level indicator. The fluid level will be approximately at the upper COLD hole of the dipstick at 70° F fluid temperature. NOTE: Engine and Transmission should be at normal operating temperature before performing this procedure. 1. Start engine and apply parking brake. 2. Shift the transmission into DRIVE for approximately 2 seconds. 3. Shift the transmission into REVERSE for approximately 2 seconds. 4. Shift the transmission into PARK. 5. Hook up DRB scan tool and select transmission. 6. Select sensors. 7. Read the transmission temperature value. 8. Compare the fluid temperature value with the chart. (Fig. 70) 9. Adjust transmission fluid level shown on the dipstick according to the chart. NOTE: After adding any fluid to the transmission, wait a minimum of 2 minutes for the oil to fully drain from the fill tube into the transmission before rechecking the fluid level. 10. Check transmission for leaks.
2002 | Jeep Truck | Liberty Limited Edition 2WD | V6-3.7L VIN K | Automatic Transmission/Transaxle ¦Service and Repair, Procedures: Standard Service Procedures, Fluid Level and Condition Check, 45RFE 4 Speed/545RFE 5 Speed | 45RFE - AUTOMATIC TRANSMISSION STANDARD PROCEDURE - FLUID LEVEL CHECK Low fluid level can cause a variety of conditions because it allows the pump to take in air along with the fluid. As in any hydraulic system, air bubbles make the fluid spongy, therefore, pressures will be low and build up slowly. Improper filling can also raise the fluid level too high. When the transmission has too much fluid, the geartrain churns up foam and cause the same conditions which occur with a low fluid level. In either case, air bubbles can cause overheating and/or fluid oxidation, and varnishing. This can interfere with normal valve, clutch, and accumulator operation. Foaming can also result in fluid escaping from the transmission vent where it may be mistaken for a leak. Along with fluid level, it is important to check the condition of the fluid. When the fluid smells burned, and is contaminated with metal or friction material particles, a complete transmission recondition is needed. Be sure to examine the fluid on the dipstick closely. If there is any doubt about its condition, drain out a sample for a double check. After the fluid has been checked, seat the dipstick fully to seal out water and dirt. The transmission has a dipstick to check oil level. It is located on the right side of the engine. Be sure to wipe all dirt from dipstick handle before removing. The torque converter fills in both the P (PARK) and N (NEUTRAL) positions. Place the selector lever in P (PARK) to be sure that the fluid level check is accurate. The engine should be running at idle speed for at least one minute, with the vehicle on level ground. At normal operating temperature (approximately 82 C. or 180 F.), the fluid level is correct if it is in the HOT region (cross-hatched area) on the oil level indicator. The fluid level will be approximately at the upper COLD hole of the dipstick at 70° F fluid temperature. NOTE: Engine and Transmission should be at normal operating temperature before performing this procedure. 1. Start engine and apply parking brake. 2. Shift the transmission into DRIVE for approximately 2 seconds. 3. Shift the transmission into REVERSE for approximately 2 seconds. 4. Shift the transmission into PARK. 5. Hook up DRB scan tool and select transmission. 6. Select sensors. 7. Read the transmission temperature value. 8. Compare the fluid temperature value with the chart. (Fig. 70) 9. Adjust transmission fluid level shown on the dipstick according to the chart. NOTE: After adding any fluid to the transmission, wait a minimum of 2 minutes for the oil to fully drain from the fill tube into the transmission before rechecking the fluid level. 10. Check transmission for leaks.
2002 | Jeep Truck | Liberty Limited Edition 4WD | V6-3.7L VIN K | Vacuum Brake Booster ¦Service and Repair, Procedures | REMOVAL 1. Disconnect the wire to the fluid level switch at the bottom of the reservoir. 2. Remove the master cylinder. 3. Disconnect vacuum hose from booster check valve. 4. Remove the brake lines from the master cylinder and the HCU (ABS vehicles only) or the junction block for clearance. 5. Disconnect the HCU from the mounts and move to the side for Clearance of the booster. 6. Remove knee blocker under the steering column. 7. Remove retaining clip that secures booster push rod to brake pedal. 8. Remove nuts attaching booster to the dash panel. 9. In engine compartment, slide booster studs out of dash panel, tilt booster upward, and remove booster from engine compartment. INSTALLATION 1. Align and position booster on the dash panel. 2. Install booster mounting nuts. Tighten nuts just enough to hold booster in place. 3. Slide booster push rod onto the brake pedal. Then secure push rod to pedal pin with retaining clip. - NOTE: Lubricate the pedal pin and bushing with Mopar multi-mileage grease before installation. 4. Tighten booster mounting nuts to 22.6 Nm (200 ft. lbs.). 5. Install the knee blocker. 6. If original master cylinder is being installed, check condition of seal at rear of master cylinder. Replace seal if cut, or torn. 7. Clean cylinder mounting surface of brake booster. Use shop towel wetted with brake cleaner for this purpose. Dirt, grease, or similar materials will prevent proper cylinder seating and could result in vacuum leak. 8. Align and install master cylinder on the booster studs. Install mounting nuts and tighten to 22.6 Nm (200 inch lbs.). 9. Connect vacuum hose to booster check valve. 10. Remount the HCU. Tighten bracket mounting nuts to 22.6 Nm (200 inch lbs.). 11. Connect and secure the brake lines to HCU or junction block and master cylinder. Start all brake line fittings by hand to avoid cross threading. 12. Connect the wire to fluid level switch at the bottom of the reservoir. 13. Fill and bleed base brake system. 14. Verify proper brake operation before moving vehicle.
2002 | Jeep Truck | Liberty Limited Edition 4WD | V6-3.7L VIN K | Vacuum Check Valve HVAC ¦Service and Repair, Procedures | Fig.22 Recirculation Actuator And Check Valve REMOVAL 1. Unplug the HVAC vacuum supply line connector at the vacuum check valve. The check valve is located behind the glove box on the passengers side of the vehicle. 2. Note the orientation of the check valve in the vacuum supply line for correct reinstallation. 3. Unplug the vacuum check valve from the vacuum supply line fittings. INSTALLATION 1. Plug in the vacuum check valve at the vacuum supply line fittings making sure of proper orientation. 2. Plug in the vacuum check valve at the HVAC vacuum supply line connector.
2002 | Jeep Truck | Liberty Limited Edition 4WD | V6-3.7L VIN K | Check Valve ¦Service and Repair, Procedures: Front Check Valve Replacement | REMOVAL 1. Unlatch and open the hood. 2. Remove both front wiper arms from the wiper pivots. (Refer to WIPERS/WASHERS - FRONT/FRONT WIPER ARM - REMOVAL). 3. Remove the cowl plenum cover/grille panel from over the cowl plenum. Fig.4 Front Check Valve Remove/Install 4. From the underside of the cowl plenum cover/ grille panel, disconnect the cowl plenum and washer nozzle hoses from the three barbed nipples of the front check valve. 5. Remove the front check valve from the underside of the cowl plenum cover/grille panel. INSTALLATION 1. Position the front check valve to the underside of the cowl plenum cover/grille panel. Be certain that the flow direction arrow molded into the front check valve body is oriented towards the front washer nozzles. 2. From the underside of the cowl plenum cover/ grille panel, reconnect the cowl plenum and washer nozzle hoses to the three barbed nipples of the front check valve. 3. Reinstall the cowl plenum cover/grille panel over the cowl plenum. 4. Reinstall both front wiper arms onto the wiper pivots. (Refer to FRONT WIPERS/ WASHERS/FRONT WIPER ARM - INSTALLATION). 5. Close and latch the hood.
2002 | Jeep Truck | Liberty Limited Edition 4WD | V6-3.7L VIN K | Check Valve ¦Service and Repair, Procedures: Rear Check Valve Replacement | REMOVAL 1. Disconnect and isolate the battery negative cable. 2. Remove the Center High Mounted Stop Lamp (CHMSL) unit from the rear of the roof panel. (Refer to LAMPS/LIGHTING - EXTERIOR/CENTER HIGH MOUNTED STOP LAMP UNIT - REMOVAL). - WARNING: THE EDGES OF THE SHEET METAL AROUND THE CENTER HIGH MOUNTED STOP LAMP MOUNTING HOLE IN THE ROOF PANEL. TAKE THE PROPER PRECAUTIONS TO AVOID PERSONAL INJURY. Fig.4 Rear Check Valve Remove/Install 3. Reach through the CHMSL unit mounting hole in the rear of the roof panel to access and disconnect the rear washer hose at the barbed nipple of the rear washer nozzle. 4. Pull the rear washer hose through the CHMSL unit mounting hole far enough to access and disconnect the headliner washer hose from the barbed nipple of the rear check valve. 5. Remove the rear check valve and rear washer nozzle hose as a unit through the CHMSL mounting hole. 6. Disconnect the rear washer nozzle hose from the barbed nipple of the rear check valve. INSTALLATION 1. Reconnect the rear washer nozzle hose to the barbed nipple of the rear check valve. Be certain that the flow direction arrow molded into the rear check valve body is oriented towards the rear washer nozzle hose. - WARNING: THE EDGES OF THE SHEET METAL AROUND THE CENTER HIGH MOUNTED STOP LAMP MOUNTING HOLE IN THE ROOF PANEL. TAKE THE PROPER PRECAUTIONS TO AVOID PERSONAL INJURY. 2. Reach through the CHMSL unit mounting hole in the rear of the roof panel to access and pull the headliner washer hose into the Center High Mounted Stop Lamp (CHMSL) unit mounting hole. 3. Reconnect the headliner washer hose to the barbed nipple of the rear check valve. 4. Reach through the CHMSL unit mounting hole in the rear of the roof panel to access and reconnect the rear washer nozzle hose to the barbed nipple of the rear washer nozzle. 5. Reinstall the CHMSL unit to the rear of the roof panel. (Refer to LAMPS/LIGHTING - EXTERIOR/CENTER HIGH MOUNTED STOP LAMP UNIT - INSTALLATION). 6. Reconnect the battery negative cable.
2002 | Jeep Truck | Liberty Limited Edition 4WD | V6-3.7L VIN K | Fuel Tank ¦Service and Repair, Procedures: Fuel Tank Check Valve Replacement | Fig.44 Upper Section - Fuel Pump Module REMOVAL - The fuel tank check (control) valve is attached into the top section of the fuel pump module (Fig. 44). If replacement is necessary, the top section of the fuel pump module must be replaced. Refer to Fuel Pump Module Removal/Installation. INSTALLATION - The fuel tank check (control) valve is attached to the top section of the fuel pump module. If replacement is necessary the top section of the fuel pump module must be replaced. Refer to Fuel Pump Module Removal/Installation.
2002 | Jeep Truck | Liberty Limited Edition 4WD | V6-3.7L VIN K | Fuel Tank ¦Service and Repair, Procedures: Fuel Tank Removal and Installation | REMOVAL - Fuel Tank Draining - WARNING: THE FUEL SYSTEM MAY BE UNDER CONSTANT FUEL PRESSURE EVEN WITH THE ENGINE OFF. THIS PRESSURE MUST BE RELEASED BEFORE SERVICING FUEL TANK. Fig.38 Fuel Fill Check Valve - Two different procedures may be used to drain fuel tank: removing fuel pump module access plate, or using DRB scan tool. Due to a one-way check valve installed into the fuel fill opening fitting at the tank (Fig. 38), the tank cannot be drained conventionally at the fill cap. - The quickest draining procedure involves removing fuel pump module access plate. - As an alternative procedure, the electric fuel pump may be activated allowing tank to be drained at fuel rail connection. Refer to DRB scan tool for fuel pump activation procedures. Before disconnecting fuel line at fuel rail, release fuel pressure. Refer to the Fuel System Pressure Release Procedure for procedures. Attach end of special test hose tool number 6541, 6539, 6631 or 6923 at fuel rail disconnection (tool number will depend on model and/or engine application). Position opposite end of this hose tool to an approved gasoline draining station. Activate fuel pump and drain tank until empty - If electric fuel pump is not operating, fuel pump module access plate must be removed for fuel draining. Refer to following procedures. - Fuel tank removal will not be necessary for fuel tank draining. Access for draining is from rear cargo area. 1. Open all windows in vehicle to allow for air ventilation. 2. Four cargo holdown clamps are located inside the vehicle on the floor of the rear cargo area. Remove the 2 rearward mounted clamps by drilling out the clamp rivets. Fig.39 Access Plate 3. Fold carpeting forward to gain access to fuel pump module access plate (Fig. 39). 4. Remove 4 fuel pump module access plate nuts (Fig. 39). 5. While applying heat from a heat gun, carefully pry up fuel pump module access plate. Take care not to bend plate. 6. Thoroughly clean area around top of pump module to prevent contaminants from entering fuel tank or fuel lines. 7. Release fuel system pressure. Fig.40 Top Of Fuel Pump Module 8. Disconnect 2 fuel lines (Fig. 40) at fuel pump module by pressing on tabs at side of fitting. 9. Disconnect electrical connector (Fig. 40). Slide red tab first to unlock, and push grey tab down for removal. 10. Disconnect ORVR hose (Fig. 40) at pump module fitting. 11. Remove module lockring (Fig. 40) using a brass drift and hammer (counter-clockwise). 12. Carefully lift upper section of pump module from fuel tank a few inches (lift upper section from tank very slowly until rubber gasket can be retained. If not, gasket will fall into fuel tank). 13. Using an approved gas holding tank, drain fuel tank through fuel pump module opening. - Tank Removal 1. After draining tank, temporarily place upper section of fuel pump module back into fuel tank. 2. Raise vehicle. 3. If equipped, remove fuel tank skid plate and tow hooks. Certain equipment packages will also require removal of the trailer hitch. 4. Disconnect fuel filter ground strap. Fig.41 Front Of Fuel Tank 5. Disconnect fuel filter outlet line from body retention clip located on frame near front/center of tank (Fig. 41). Place a small screwdriver into side of clip and twist for removal. Also disconnect Leak Detection Pump (LDP) line (Fig. 41) from this clip. 6. Remove both 3/4" hoses at sides of Leak Detection Pump (LDP) (Fig. 41). 7. Disconnect 3/4" flow management valve hose (Fig. 41) at EVAP canister. Fig.42 Fuel Fill Hose At Tank 8. Remove fuel fill hose clamp (Fig. 42) at fuel tank, and disconnect hose from fuel tank. 9. A third fuel line is attached to bottom of fuel filter. The disconnection point (quick-connect fitting) for this 3rd line is approximately 1 foot from front of tank towards front of vehicle (Fig. 41). Clean connection point before disconnection. Disconnect by pressing on tabs at side of quick-connect fitting. Also disconnect LDP vent line near this same point. 10. Disconnect 2 vacuum/vent hoses from plastic retention clip at left/front of fuel tank line (Fig. 41). 11. Support tank with a hydraulic jack. 12. Remove 4 fuel tank strap bolts (Fig. 41) (2 at front of tank; 2 at rear of tank), and remove both tank support straps (Fig. 41). Fig.43 LDP Electrical Connector 13. Carefully lower tank a few inches and disconnect electrical connector at top of LDP (Fig. 43). To disconnect electrical connector: Push upward on red colored tab to unlock. Push on black colored tab while removing connector. 14. Continue lowering tank while guiding remaining hoses and lines. 15. If fuel tank is to be replaced, remove LDP, fuel filter and fuel pump module from tank. Refer to Leak Detection Pump, Fuel Filter and Fuel Pump Module Removal/Installation procedures. INSTALLATION 1. If fuel tank is to be replaced, install LDP, fuel filter and fuel pump module to tank. Refer to Leak Detection Pump, Fuel Filter and Fuel Pump Module Removal/Installation procedures. 2. Position fuel tank to hydraulic jack. 3. Raise tank while carefully guiding vent tubes/ hoses through frame rail and cross-member. Before tank reaches body, connect electrical connector to Leak Detection Pump (LDP). 4. Continue raising tank until positioned to body. 5. Attach two fuel tank mounting straps and 4 mounting bolts. Tighten bolts to 61 Nm (45 ft. lbs.) torque. 6. Connect 2 hoses to body retention clip at left/front of tank. 7. Connect fuel filter fuel line to main fuel line (snaps together). After connecting, snap this line into body retention clip. Also connect LDP vacuum hose near this point. 8. Install fuel fill hose and hose clamp to fuel tank fitting. Rotate hose until white painted index mark on hose (Fig. 42) is located between alignment notches on fuel tank fitting. Tighten clamp to 3.4 Nm (30 in. lbs.) torque. 9. Connect fresh air and recirculation lines to fuel fill tube. 10. Connect 3/4" lines to Leak Detection Pump (LDP). 11. Connect 3/4" flow management valve hose to EVAP canister. 12. Snap remaining lines into body retention clip at front/center of fuel tank. 13. If equipped, install fuel tank skid plate, trailer hitch and tow hooks. 14. Lower vehicle. 15. Attach (snap on) 2 fuel filter fuel lines to top of fuel pump module. 16. Install electrical connector to top of fuel pump module. 17. Connect negative battery cable to battery 18. Fill fuel tank with fuel. 19. Start engine and check for fuel leaks near top of module. 20. Apply silicone sealant to bottom of fuel pump module metal access plate. 21. Install fuel pump module metal access plate and 4 nuts. Tighten nuts to 3 Nm (26 in. lbs.) torque. 22. Position carpet and install 2 new cargo clamp rivets into each cargo holdown clamp.
2002 | Jeep Truck | Liberty Limited Edition 4WD | V6-3.7L VIN K | Automatic Transmission/Transaxle ¦Service and Repair, Procedures: Standard Service Procedures, Oil Pump Volume Check | 45RFE - AUTOMATIC TRANSMISSION STANDARD PROCEDURE - OIL PUMP VOLUME CHECK Measuring the oil pump output volume will determine if sufficient oil flow to the transmission oil cooler exists, and whether or not an internal transmission failure is present. Verify that the transmission fluid is at the proper level. If necessary, fill the transmission to the proper level with Mopar ATE +4, type 9602, Automatic Transmission Fluid. 1. Disconnect the to cooler line at the cooler inlet and place a collecting container under the disconnected line. CAUTION: With the fluid set at the proper level, fluid collection should not exceed (1) quart or internal damage to the transmission may occur. 2. Run the engine at 1800 rpm, with the shift selector in neutral. Verify that the transmission fluid temperature is below 104.5° C (220° F) for this test. 3. If one quart of transmission fluid is collected in the container in 30 seconds or less, oil pump flow volume is within acceptable limits. If fluid flow is intermittent, or it takes more than 30 seconds to collect one quart of fluid, refer to the Hydraulic Pressure tests for further diagnosis, see Automatic Transmission/Transaxle / System Diagnosis. 4. Re-connect the to cooler line to the transmission cooler inlet. 5. Refill the transmission to proper level.
2002 | Jeep Truck | Liberty Limited Edition 4WD | V6-3.7L VIN K | Clutch ¦Service and Repair, Procedures: 45RFE 4 Speed/545RFE 5 Speed, Input Clutch Assembly, Assembly | 45RFE - AUTOMATIC TRANSMISSION INPUT CLUTCH / ASSEMBLY 1. Install all new seals and O-rings onto the input shaft and input hub. The O-rings on the input hub are color coded. Be sure to install the correct O-ring in the correct location. 2. Check the transmission lubrication check valve located in the input shaft using shop air. The valve should only allow air flow in one direction. If the valve allows no air flow, or air flow in both directions, the valve will need to be replaced. 3. Lubricate all seals with Mopar ATE +4, type 9602, prior to installation. 4. Assemble the OD/reverse piston onto the input clutch hub (Fig. 86). 5. Assemble the input clutch retainer onto the input clutch hub. 6. Install the input clutch retainer tapered snap ring with tapered side up onto the input clutch hub. 7. Install Piston Guides 8504 into the input clutch retainer (Fig. 87) and onto the input clutch hub to guide the inner and outer underdrive piston seals into position. 8. Install the underdrive piston into the input clutch retainer and over the input clutch hub (Fig. 86). 9. Install the UD/OD balance piston return spring pack into the input clutch retainer. 10. Install Piston Guide 8252 into the input clutch retainer (Fig. 88) to guide the UD/OD balance piston seal into position inside the underdrive piston. 11. Install the UD/OD balance piston into the input clutch retainer and the underdrive piston. 12. Using Spring Compressor 8251, compress the UD/OD return spring pack and secure the piston in place with the snap-ring (Fig. 89). 13. Install the underdrive clutch pack into the input clutch retainer (Fig. 86). 14. Install the UD/OD reaction plate lower flat snap-ring (Fig. 90). The correct snap-ring can be identified by the two tabbed ears. 15. Install the UD/OD reaction plate into the input clutch retainer. The reaction plate is to be installed with the big step down. 16. Install the UD/OD reaction plate upper tapered snap-ring with tapered side up. 17. Install the input clutch assembly into Input Clutch Pressure Fixture 8260 (Fig. 91). Mount a dial indicator to the assembly, push down on the clutch discs and zero the indicator against the underdrive clutch discs (Fig. 92). Apply 20 psi of air pressure to the underdrive clutch and record the dial indicator reading. Measure and record UD clutch pack measurement in four (4) places, 90° apart. Take average of four measurements and compare with UD clutch pack clearance specification. The correct clutch clearance is 0.84 1.54 mm (0.033 0.061 in.). The reaction plate is not selective. If the clutch clearance is not within specification, replace the reaction plate along with all the friction and steel discs. 18. Install the overdrive clutch pack into the input clutch retainer (Fig. 90). The overdrive steel separator plates can be identified by the lack of the half-moon cuts in the locating tabs. 19. Install the overdrive clutch wavy snap-ring with the two tabbed ears into the input clutch retainer. 20. Install the OD/reverse reaction plate into the input clutch retainer. The reaction plate is non-directional (Fig. 90). 21. Install the OD/reverse reaction plate flat snap-ring into the input clutch retainer. 22. Mount a dial indicator to the assembly and zero the indicator against the OD/reverse reaction plate (Fig. 93). Apply 20 psi of air pressure to the overdrive clutch and record the dial indicator reading. Measure and record OD clutch pack measurement in four (4) places, 90° apart. Take average of four measurements and compare with OD clutch pack clearance specification. Verify that the clutch clearance is 1.103 1.856 mm (0.043 0.073 in.). The reaction plate is not selective. If the clutch clearance is not within specification, replace the reaction plate along with all the friction and steel discs. 23. Install the reverse clutch pack into the input clutch retainer (Fig. 90). 24. Install the reverse reaction plate into the input clutch retainer. 25. Install the reverse reaction plate selective snap-ring into the input clutch retainer. 26. Mount a dial indicator to the assembly, push down on the clutch discs, pull up on the reaction plate to ensure the plate is properly seated and zero the indicator against the reverse clutch discs (Fig. 94). Apply 20 psi of air pressure to the reverse clutch and record the dial indicator reading. Measure and record Reverse clutch pack measurement in four (4) places, 90° apart. Take average of four measurements and compare with Reverse clutch pack clearance specification. The correct clutch clearance is 0.58 1.47 mm (0.023 0.058 in.). Adjust as necessary. Install the chosen snap-ring and re-measure to verify selection. 27. Remove the reverse clutch pack from the input clutch retainer. 28. Install the number 2 bearing onto the underdrive hub with outer race against the hub with petroleum jelly. 29. Install the underdrive hub into the input clutch retainer. 30. Install the number 3 bearing into the overdrive hub with the outer race against the hub with petroleum jelly. 31. Install the overdrive hub into the input clutch retainer. 32. Install the number 4 bearing into the reverse hub with outer race against the hub with petroleum jelly. 33. Install the reverse hub into the input clutch retainer. 34. Install the complete reverse clutch pack. 35. Install the reverse reaction plate and snap-ring. 36. Push up on reaction plate to allow reverse clutch to move freely.
2002 | Jeep Truck | Liberty Limited Edition 4WD | V6-3.7L VIN K | Fluid Pan ¦Service and Repair, Procedures: 45RFE 4 Speed/545RFE 5 Speed, Fluid Level and Condition Check | 45RFE - AUTOMATIC TRANSMISSION STANDARD PROCEDURE - FLUID LEVEL CHECK Low fluid level can cause a variety of conditions because it allows the pump to take in air along with the fluid. As in any hydraulic system, air bubbles make the fluid spongy, therefore, pressures will be low and build up slowly. Improper filling can also raise the fluid level too high. When the transmission has too much fluid, the geartrain churns up foam and cause the same conditions which occur with a low fluid level. In either case, air bubbles can cause overheating and/or fluid oxidation, and varnishing. This can interfere with normal valve, clutch, and accumulator operation. Foaming can also result in fluid escaping from the transmission vent where it may be mistaken for a leak. Along with fluid level, it is important to check the condition of the fluid. When the fluid smells burned, and is contaminated with metal or friction material particles, a complete transmission recondition is needed. Be sure to examine the fluid on the dipstick closely. If there is any doubt about its condition, drain out a sample for a double check. After the fluid has been checked, seat the dipstick fully to seal out water and dirt. The transmission has a dipstick to check oil level. It is located on the right side of the engine. Be sure to wipe all dirt from dipstick handle before removing. The torque converter fills in both the P (PARK) and N (NEUTRAL) positions. Place the selector lever in P (PARK) to be sure that the fluid level check is accurate. The engine should be running at idle speed for at least one minute, with the vehicle on level ground. At normal operating temperature (approximately 82 C. or 180 F.), the fluid level is correct if it is in the HOT region (cross-hatched area) on the oil level indicator. The fluid level will be approximately at the upper COLD hole of the dipstick at 70° F fluid temperature. NOTE: Engine and Transmission should be at normal operating temperature before performing this procedure. 1. Start engine and apply parking brake. 2. Shift the transmission into DRIVE for approximately 2 seconds. 3. Shift the transmission into REVERSE for approximately 2 seconds. 4. Shift the transmission into PARK. 5. Hook up DRB scan tool and select transmission. 6. Select sensors. 7. Read the transmission temperature value. 8. Compare the fluid temperature value with the chart. (Fig. 70) 9. Adjust transmission fluid level shown on the dipstick according to the chart. NOTE: After adding any fluid to the transmission, wait a minimum of 2 minutes for the oil to fully drain from the fill tube into the transmission before rechecking the fluid level. 10. Check transmission for leaks.
2002 | Jeep Truck | Liberty Limited Edition 4WD | V6-3.7L VIN K | Automatic Transmission/Transaxle ¦Service and Repair, Procedures: 45RFE 4 Speed/545RFE 5 Speed, Overhaul (Subassemblies), Input Clutch Assembly, Assembly | 45RFE - AUTOMATIC TRANSMISSION INPUT CLUTCH / ASSEMBLY 1. Install all new seals and O-rings onto the input shaft and input hub. The O-rings on the input hub are color coded. Be sure to install the correct O-ring in the correct location. 2. Check the transmission lubrication check valve located in the input shaft using shop air. The valve should only allow air flow in one direction. If the valve allows no air flow, or air flow in both directions, the valve will need to be replaced. 3. Lubricate all seals with Mopar ATE +4, type 9602, prior to installation. 4. Assemble the OD/reverse piston onto the input clutch hub (Fig. 86). 5. Assemble the input clutch retainer onto the input clutch hub. 6. Install the input clutch retainer tapered snap ring with tapered side up onto the input clutch hub. 7. Install Piston Guides 8504 into the input clutch retainer (Fig. 87) and onto the input clutch hub to guide the inner and outer underdrive piston seals into position. 8. Install the underdrive piston into the input clutch retainer and over the input clutch hub (Fig. 86). 9. Install the UD/OD balance piston return spring pack into the input clutch retainer. 10. Install Piston Guide 8252 into the input clutch retainer (Fig. 88) to guide the UD/OD balance piston seal into position inside the underdrive piston. 11. Install the UD/OD balance piston into the input clutch retainer and the underdrive piston. 12. Using Spring Compressor 8251, compress the UD/OD return spring pack and secure the piston in place with the snap-ring (Fig. 89). 13. Install the underdrive clutch pack into the input clutch retainer (Fig. 86). 14. Install the UD/OD reaction plate lower flat snap-ring (Fig. 90). The correct snap-ring can be identified by the two tabbed ears. 15. Install the UD/OD reaction plate into the input clutch retainer. The reaction plate is to be installed with the big step down. 16. Install the UD/OD reaction plate upper tapered snap-ring with tapered side up. 17. Install the input clutch assembly into Input Clutch Pressure Fixture 8260 (Fig. 91). Mount a dial indicator to the assembly, push down on the clutch discs and zero the indicator against the underdrive clutch discs (Fig. 92). Apply 20 psi of air pressure to the underdrive clutch and record the dial indicator reading. Measure and record UD clutch pack measurement in four (4) places, 90° apart. Take average of four measurements and compare with UD clutch pack clearance specification. The correct clutch clearance is 0.84 1.54 mm (0.033 0.061 in.). The reaction plate is not selective. If the clutch clearance is not within specification, replace the reaction plate along with all the friction and steel discs. 18. Install the overdrive clutch pack into the input clutch retainer (Fig. 90). The overdrive steel separator plates can be identified by the lack of the half-moon cuts in the locating tabs. 19. Install the overdrive clutch wavy snap-ring with the two tabbed ears into the input clutch retainer. 20. Install the OD/reverse reaction plate into the input clutch retainer. The reaction plate is non-directional (Fig. 90). 21. Install the OD/reverse reaction plate flat snap-ring into the input clutch retainer. 22. Mount a dial indicator to the assembly and zero the indicator against the OD/reverse reaction plate (Fig. 93). Apply 20 psi of air pressure to the overdrive clutch and record the dial indicator reading. Measure and record OD clutch pack measurement in four (4) places, 90° apart. Take average of four measurements and compare with OD clutch pack clearance specification. Verify that the clutch clearance is 1.103 1.856 mm (0.043 0.073 in.). The reaction plate is not selective. If the clutch clearance is not within specification, replace the reaction plate along with all the friction and steel discs. 23. Install the reverse clutch pack into the input clutch retainer (Fig. 90). 24. Install the reverse reaction plate into the input clutch retainer. 25. Install the reverse reaction plate selective snap-ring into the input clutch retainer. 26. Mount a dial indicator to the assembly, push down on the clutch discs, pull up on the reaction plate to ensure the plate is properly seated and zero the indicator against the reverse clutch discs (Fig. 94). Apply 20 psi of air pressure to the reverse clutch and record the dial indicator reading. Measure and record Reverse clutch pack measurement in four (4) places, 90° apart. Take average of four measurements and compare with Reverse clutch pack clearance specification. The correct clutch clearance is 0.58 1.47 mm (0.023 0.058 in.). Adjust as necessary. Install the chosen snap-ring and re-measure to verify selection. 27. Remove the reverse clutch pack from the input clutch retainer. 28. Install the number 2 bearing onto the underdrive hub with outer race against the hub with petroleum jelly. 29. Install the underdrive hub into the input clutch retainer. 30. Install the number 3 bearing into the overdrive hub with the outer race against the hub with petroleum jelly. 31. Install the overdrive hub into the input clutch retainer. 32. Install the number 4 bearing into the reverse hub with outer race against the hub with petroleum jelly. 33. Install the reverse hub into the input clutch retainer. 34. Install the complete reverse clutch pack. 35. Install the reverse reaction plate and snap-ring. 36. Push up on reaction plate to allow reverse clutch to move freely.
2002 | Jeep Truck | Liberty Limited Edition 4WD | V6-3.7L VIN K | Fluid - A/T ¦Service and Repair, Procedures: 45RFE 4 Speed/545RFE 5 Speed, Fluid Level and Condition Check | 45RFE - AUTOMATIC TRANSMISSION STANDARD PROCEDURE - FLUID LEVEL CHECK Low fluid level can cause a variety of conditions because it allows the pump to take in air along with the fluid. As in any hydraulic system, air bubbles make the fluid spongy, therefore, pressures will be low and build up slowly. Improper filling can also raise the fluid level too high. When the transmission has too much fluid, the geartrain churns up foam and cause the same conditions which occur with a low fluid level. In either case, air bubbles can cause overheating and/or fluid oxidation, and varnishing. This can interfere with normal valve, clutch, and accumulator operation. Foaming can also result in fluid escaping from the transmission vent where it may be mistaken for a leak. Along with fluid level, it is important to check the condition of the fluid. When the fluid smells burned, and is contaminated with metal or friction material particles, a complete transmission recondition is needed. Be sure to examine the fluid on the dipstick closely. If there is any doubt about its condition, drain out a sample for a double check. After the fluid has been checked, seat the dipstick fully to seal out water and dirt. The transmission has a dipstick to check oil level. It is located on the right side of the engine. Be sure to wipe all dirt from dipstick handle before removing. The torque converter fills in both the P (PARK) and N (NEUTRAL) positions. Place the selector lever in P (PARK) to be sure that the fluid level check is accurate. The engine should be running at idle speed for at least one minute, with the vehicle on level ground. At normal operating temperature (approximately 82 C. or 180 F.), the fluid level is correct if it is in the HOT region (cross-hatched area) on the oil level indicator. The fluid level will be approximately at the upper COLD hole of the dipstick at 70° F fluid temperature. NOTE: Engine and Transmission should be at normal operating temperature before performing this procedure. 1. Start engine and apply parking brake. 2. Shift the transmission into DRIVE for approximately 2 seconds. 3. Shift the transmission into REVERSE for approximately 2 seconds. 4. Shift the transmission into PARK. 5. Hook up DRB scan tool and select transmission. 6. Select sensors. 7. Read the transmission temperature value. 8. Compare the fluid temperature value with the chart. (Fig. 70) 9. Adjust transmission fluid level shown on the dipstick according to the chart. NOTE: After adding any fluid to the transmission, wait a minimum of 2 minutes for the oil to fully drain from the fill tube into the transmission before rechecking the fluid level. 10. Check transmission for leaks.
2002 | Jeep Truck | Liberty Limited Edition 4WD | V6-3.7L VIN K | Fluid Filter - A/T ¦Service and Repair, Procedures: 45RFE 4 Speed/545RFE 5 Speed, Fluid Level and Condition Check | 45RFE - AUTOMATIC TRANSMISSION STANDARD PROCEDURE - FLUID LEVEL CHECK Low fluid level can cause a variety of conditions because it allows the pump to take in air along with the fluid. As in any hydraulic system, air bubbles make the fluid spongy, therefore, pressures will be low and build up slowly. Improper filling can also raise the fluid level too high. When the transmission has too much fluid, the geartrain churns up foam and cause the same conditions which occur with a low fluid level. In either case, air bubbles can cause overheating and/or fluid oxidation, and varnishing. This can interfere with normal valve, clutch, and accumulator operation. Foaming can also result in fluid escaping from the transmission vent where it may be mistaken for a leak. Along with fluid level, it is important to check the condition of the fluid. When the fluid smells burned, and is contaminated with metal or friction material particles, a complete transmission recondition is needed. Be sure to examine the fluid on the dipstick closely. If there is any doubt about its condition, drain out a sample for a double check. After the fluid has been checked, seat the dipstick fully to seal out water and dirt. The transmission has a dipstick to check oil level. It is located on the right side of the engine. Be sure to wipe all dirt from dipstick handle before removing. The torque converter fills in both the P (PARK) and N (NEUTRAL) positions. Place the selector lever in P (PARK) to be sure that the fluid level check is accurate. The engine should be running at idle speed for at least one minute, with the vehicle on level ground. At normal operating temperature (approximately 82 C. or 180 F.), the fluid level is correct if it is in the HOT region (cross-hatched area) on the oil level indicator. The fluid level will be approximately at the upper COLD hole of the dipstick at 70° F fluid temperature. NOTE: Engine and Transmission should be at normal operating temperature before performing this procedure. 1. Start engine and apply parking brake. 2. Shift the transmission into DRIVE for approximately 2 seconds. 3. Shift the transmission into REVERSE for approximately 2 seconds. 4. Shift the transmission into PARK. 5. Hook up DRB scan tool and select transmission. 6. Select sensors. 7. Read the transmission temperature value. 8. Compare the fluid temperature value with the chart. (Fig. 70) 9. Adjust transmission fluid level shown on the dipstick according to the chart. NOTE: After adding any fluid to the transmission, wait a minimum of 2 minutes for the oil to fully drain from the fill tube into the transmission before rechecking the fluid level. 10. Check transmission for leaks.
2002 | Jeep Truck | Liberty Limited Edition 4WD | V6-3.7L VIN K | Automatic Transmission/Transaxle ¦Service and Repair, Procedures: Standard Service Procedures, Fluid Level and Condition Check, 45RFE 4 Speed/545RFE 5 Speed | 45RFE - AUTOMATIC TRANSMISSION STANDARD PROCEDURE - FLUID LEVEL CHECK Low fluid level can cause a variety of conditions because it allows the pump to take in air along with the fluid. As in any hydraulic system, air bubbles make the fluid spongy, therefore, pressures will be low and build up slowly. Improper filling can also raise the fluid level too high. When the transmission has too much fluid, the geartrain churns up foam and cause the same conditions which occur with a low fluid level. In either case, air bubbles can cause overheating and/or fluid oxidation, and varnishing. This can interfere with normal valve, clutch, and accumulator operation. Foaming can also result in fluid escaping from the transmission vent where it may be mistaken for a leak. Along with fluid level, it is important to check the condition of the fluid. When the fluid smells burned, and is contaminated with metal or friction material particles, a complete transmission recondition is needed. Be sure to examine the fluid on the dipstick closely. If there is any doubt about its condition, drain out a sample for a double check. After the fluid has been checked, seat the dipstick fully to seal out water and dirt. The transmission has a dipstick to check oil level. It is located on the right side of the engine. Be sure to wipe all dirt from dipstick handle before removing. The torque converter fills in both the P (PARK) and N (NEUTRAL) positions. Place the selector lever in P (PARK) to be sure that the fluid level check is accurate. The engine should be running at idle speed for at least one minute, with the vehicle on level ground. At normal operating temperature (approximately 82 C. or 180 F.), the fluid level is correct if it is in the HOT region (cross-hatched area) on the oil level indicator. The fluid level will be approximately at the upper COLD hole of the dipstick at 70° F fluid temperature. NOTE: Engine and Transmission should be at normal operating temperature before performing this procedure. 1. Start engine and apply parking brake. 2. Shift the transmission into DRIVE for approximately 2 seconds. 3. Shift the transmission into REVERSE for approximately 2 seconds. 4. Shift the transmission into PARK. 5. Hook up DRB scan tool and select transmission. 6. Select sensors. 7. Read the transmission temperature value. 8. Compare the fluid temperature value with the chart. (Fig. 70) 9. Adjust transmission fluid level shown on the dipstick according to the chart. NOTE: After adding any fluid to the transmission, wait a minimum of 2 minutes for the oil to fully drain from the fill tube into the transmission before rechecking the fluid level. 10. Check transmission for leaks.
2002 | Jeep Truck | Liberty Sport 2WD | L4-2.4L VIN 1 | Cylinder Head Assembly ¦Service and Repair, Procedures | CYLINDER HEAD REMOVAL 1. Perform fuel system pressure release procedure before attempting any repairs. 2. Disconnect battery negative cable. 3. Drain cooling system. 4. Remove air filter housing and inlet tube. 5. Remove intake manifold. 6. Remove heater tube support bracket from cylinder head. 7. Disconnect radiator upper and heater supply hoses from water outlet connections. 8. Remove accessory drive belts. 9. Raise vehicle and remove exhaust pipe from manifold. 10. Remove power steering pump and set aside. Do not disconnect lines. 11. Remove accessory drive bracket. 12. Remove ignition coil and wires from engine. 13. Disconnect cam sensor and fuel injector wiring connectors. 14. Remove timing belt and camshaft sprockets. 15. Remove timing belt idler pulley and rear timing belt cover. 16. Remove cylinder head cover. 17. Remove camshafts. - NOTE: Identify rocker arm position to ensure correct re-installation in original position, if reused. 18. Remove rocker arms. 19. Remove cylinder head bolts in REVERSE sequence of tightening. 20. Remove cylinder head from engine block. 21. Inspect and clean cylinder head. CLEANING 1. To ensure engine gasket sealing, proper surface preparation must be performed, especially with the use of aluminum engine components and multi-layer steel cylinder head gaskets. - NOTE: Multi-Layer Steel (MLS) head gaskets require a scratch free sealing surface. 2. Remove all gasket material from cylinder head and block. Be careful not to gouge or scratch the aluminum head sealing surface. 3. Clean all engine oil passages. INSPECTION Fig. 6 Checking Cylinder Head Flatness 1. Cylinder head must be flat within 0.1 mm (0.004 in.) (Fig. 6). 2. Inspect camshaft bearing journals for scoring. 3. Remove carbon and varnish deposits from inside of valve guides with a reliable guide cleaner. Fig. 7 Checking Wear On Valve Guide - Typical 4. Using a small hole gauge and a micrometer, measure valve guides in 3 places top, middle and bottom (Fig. 7). Replace guides if they are not within specification. Fig. 8 Valve Guide Height 5. Check valve guide height (Fig. 8). INSTALLATION Fig. 9 Checking Bolts For Stretching (Necking) - NOTE: The cylinder head bolts should be examined BEFORE reuse. If the threads are necked down, the bolts must be replaced (Fig. 9). - Necking can be checked by holding a scale or straight edge against the threads. If all the threads do not contact the scale, the bolt should be replaced. 1. Before installing the bolts, the threads should be coated with engine oil. Fig. 10 Cylinder Head Gasket Positioning 2. Position cylinder head gasket on engine block (Fig. 10). 3. Install cylinder head on engine block. Fig. 11 Cylinder Head Tightening Sequence 4. Tighten the cylinder head bolts in the sequence shown in (Fig. 11). Using the 4 step torque turn method, tighten according to the following values: - ^ Step 1: All to 34 Nm (25 ft. lbs.) - ^ Step 2: All to 68 Nm (50 ft. lbs.) - ^ Step 3: All to 68 Nm (50 ft. lbs.) - CAUTION: Do not use a torque wrench for the following step. - ^ Step 4: Turn an additional 1/4 turn 5. Install rocker arms. 6. Install camshafts. 7. Install cylinder head cover. 8. Install timing belt rear cover and timing belt idler pulley. 9. Install timing belt and camshaft sprockets. 10. Connect cam sensor and fuel injectors wiring connectors. 11. Install ignition coil and wires. Connect ignition coil wiring connector. 12. Install accessary drive bracket. 13. Install power steering pump to cylinder head. 14. Raise vehicle and install the exhaust pipe to the manifold. 15. Install accessory drive belts. 16. Install heater tube support bracket to cylinder head. 17. Install intake manifold. 18. Connect all vacuum lines, electrical wiring, ground straps and fuel line. 19. Fill cooling system. 20. Connect battery negative cable
2002 | Jeep Truck | Liberty Sport 2WD | L4-2.4L VIN 1 | Vacuum Brake Booster ¦Service and Repair, Procedures | REMOVAL 1. Disconnect the wire to the fluid level switch at the bottom of the reservoir. 2. Remove the master cylinder. 3. Disconnect vacuum hose from booster check valve. 4. Remove the brake lines from the master cylinder and the HCU (ABS vehicles only) or the junction block for clearance. 5. Disconnect the HCU from the mounts and move to the side for Clearance of the booster. 6. Remove knee blocker under the steering column. 7. Remove retaining clip that secures booster push rod to brake pedal. 8. Remove nuts attaching booster to the dash panel. 9. In engine compartment, slide booster studs out of dash panel, tilt booster upward, and remove booster from engine compartment. INSTALLATION 1. Align and position booster on the dash panel. 2. Install booster mounting nuts. Tighten nuts just enough to hold booster in place. 3. Slide booster push rod onto the brake pedal. Then secure push rod to pedal pin with retaining clip. - NOTE: Lubricate the pedal pin and bushing with Mopar multi-mileage grease before installation. 4. Tighten booster mounting nuts to 22.6 Nm (200 ft. lbs.). 5. Install the knee blocker. 6. If original master cylinder is being installed, check condition of seal at rear of master cylinder. Replace seal if cut, or torn. 7. Clean cylinder mounting surface of brake booster. Use shop towel wetted with brake cleaner for this purpose. Dirt, grease, or similar materials will prevent proper cylinder seating and could result in vacuum leak. 8. Align and install master cylinder on the booster studs. Install mounting nuts and tighten to 22.6 Nm (200 inch lbs.). 9. Connect vacuum hose to booster check valve. 10. Remount the HCU. Tighten bracket mounting nuts to 22.6 Nm (200 inch lbs.). 11. Connect and secure the brake lines to HCU or junction block and master cylinder. Start all brake line fittings by hand to avoid cross threading. 12. Connect the wire to fluid level switch at the bottom of the reservoir. 13. Fill and bleed base brake system. 14. Verify proper brake operation before moving vehicle.
2002 | Jeep Truck | Liberty Sport 2WD | L4-2.4L VIN 1 | Vacuum Check Valve HVAC ¦Service and Repair, Procedures | Fig.22 Recirculation Actuator And Check Valve REMOVAL 1. Unplug the HVAC vacuum supply line connector at the vacuum check valve. The check valve is located behind the glove box on the passengers side of the vehicle. 2. Note the orientation of the check valve in the vacuum supply line for correct reinstallation. 3. Unplug the vacuum check valve from the vacuum supply line fittings. INSTALLATION 1. Plug in the vacuum check valve at the vacuum supply line fittings making sure of proper orientation. 2. Plug in the vacuum check valve at the HVAC vacuum supply line connector.
2002 | Jeep Truck | Liberty Sport 2WD | L4-2.4L VIN 1 | Check Valve ¦Service and Repair, Procedures: Front Check Valve Replacement | REMOVAL 1. Unlatch and open the hood. 2. Remove both front wiper arms from the wiper pivots. (Refer to WIPERS/WASHERS - FRONT/FRONT WIPER ARM - REMOVAL). 3. Remove the cowl plenum cover/grille panel from over the cowl plenum. Fig.4 Front Check Valve Remove/Install 4. From the underside of the cowl plenum cover/ grille panel, disconnect the cowl plenum and washer nozzle hoses from the three barbed nipples of the front check valve. 5. Remove the front check valve from the underside of the cowl plenum cover/grille panel. INSTALLATION 1. Position the front check valve to the underside of the cowl plenum cover/grille panel. Be certain that the flow direction arrow molded into the front check valve body is oriented towards the front washer nozzles. 2. From the underside of the cowl plenum cover/ grille panel, reconnect the cowl plenum and washer nozzle hoses to the three barbed nipples of the front check valve. 3. Reinstall the cowl plenum cover/grille panel over the cowl plenum. 4. Reinstall both front wiper arms onto the wiper pivots. (Refer to FRONT WIPERS/ WASHERS/FRONT WIPER ARM - INSTALLATION). 5. Close and latch the hood.
2002 | Jeep Truck | Liberty Sport 2WD | L4-2.4L VIN 1 | Check Valve ¦Service and Repair, Procedures: Rear Check Valve Replacement | REMOVAL 1. Disconnect and isolate the battery negative cable. 2. Remove the Center High Mounted Stop Lamp (CHMSL) unit from the rear of the roof panel. (Refer to LAMPS/LIGHTING - EXTERIOR/CENTER HIGH MOUNTED STOP LAMP UNIT - REMOVAL). - WARNING: THE EDGES OF THE SHEET METAL AROUND THE CENTER HIGH MOUNTED STOP LAMP MOUNTING HOLE IN THE ROOF PANEL. TAKE THE PROPER PRECAUTIONS TO AVOID PERSONAL INJURY. Fig.4 Rear Check Valve Remove/Install 3. Reach through the CHMSL unit mounting hole in the rear of the roof panel to access and disconnect the rear washer hose at the barbed nipple of the rear washer nozzle. 4. Pull the rear washer hose through the CHMSL unit mounting hole far enough to access and disconnect the headliner washer hose from the barbed nipple of the rear check valve. 5. Remove the rear check valve and rear washer nozzle hose as a unit through the CHMSL mounting hole. 6. Disconnect the rear washer nozzle hose from the barbed nipple of the rear check valve. INSTALLATION 1. Reconnect the rear washer nozzle hose to the barbed nipple of the rear check valve. Be certain that the flow direction arrow molded into the rear check valve body is oriented towards the rear washer nozzle hose. - WARNING: THE EDGES OF THE SHEET METAL AROUND THE CENTER HIGH MOUNTED STOP LAMP MOUNTING HOLE IN THE ROOF PANEL. TAKE THE PROPER PRECAUTIONS TO AVOID PERSONAL INJURY. 2. Reach through the CHMSL unit mounting hole in the rear of the roof panel to access and pull the headliner washer hose into the Center High Mounted Stop Lamp (CHMSL) unit mounting hole. 3. Reconnect the headliner washer hose to the barbed nipple of the rear check valve. 4. Reach through the CHMSL unit mounting hole in the rear of the roof panel to access and reconnect the rear washer nozzle hose to the barbed nipple of the rear washer nozzle. 5. Reinstall the CHMSL unit to the rear of the roof panel. (Refer to LAMPS/LIGHTING - EXTERIOR/CENTER HIGH MOUNTED STOP LAMP UNIT - INSTALLATION). 6. Reconnect the battery negative cable.
2002 | Jeep Truck | Liberty Sport 2WD | L4-2.4L VIN 1 | Fuel Tank ¦Service and Repair, Procedures: Fuel Tank Check Valve Replacement | Fig.44 Upper Section - Fuel Pump Module REMOVAL - The fuel tank check (control) valve is attached into the top section of the fuel pump module (Fig. 44). If replacement is necessary, the top section of the fuel pump module must be replaced. Refer to Fuel Pump Module Removal/Installation. INSTALLATION - The fuel tank check (control) valve is attached to the top section of the fuel pump module. If replacement is necessary the top section of the fuel pump module must be replaced. Refer to Fuel Pump Module Removal/Installation.
2002 | Jeep Truck | Liberty Sport 2WD | L4-2.4L VIN 1 | Fuel Tank ¦Service and Repair, Procedures: Fuel Tank Removal and Installation | REMOVAL - Fuel Tank Draining - WARNING: THE FUEL SYSTEM MAY BE UNDER CONSTANT FUEL PRESSURE EVEN WITH THE ENGINE OFF. THIS PRESSURE MUST BE RELEASED BEFORE SERVICING FUEL TANK. Fig.38 Fuel Fill Check Valve - Two different procedures may be used to drain fuel tank: removing fuel pump module access plate, or using DRB scan tool. Due to a one-way check valve installed into the fuel fill opening fitting at the tank (Fig. 38), the tank cannot be drained conventionally at the fill cap. - The quickest draining procedure involves removing fuel pump module access plate. - As an alternative procedure, the electric fuel pump may be activated allowing tank to be drained at fuel rail connection. Refer to DRB scan tool for fuel pump activation procedures. Before disconnecting fuel line at fuel rail, release fuel pressure. Refer to the Fuel System Pressure Release Procedure for procedures. Attach end of special test hose tool number 6541, 6539, 6631 or 6923 at fuel rail disconnection (tool number will depend on model and/or engine application). Position opposite end of this hose tool to an approved gasoline draining station. Activate fuel pump and drain tank until empty - If electric fuel pump is not operating, fuel pump module access plate must be removed for fuel draining. Refer to following procedures. - Fuel tank removal will not be necessary for fuel tank draining. Access for draining is from rear cargo area. 1. Open all windows in vehicle to allow for air ventilation. 2. Four cargo holdown clamps are located inside the vehicle on the floor of the rear cargo area. Remove the 2 rearward mounted clamps by drilling out the clamp rivets. Fig.39 Access Plate 3. Fold carpeting forward to gain access to fuel pump module access plate (Fig. 39). 4. Remove 4 fuel pump module access plate nuts (Fig. 39). 5. While applying heat from a heat gun, carefully pry up fuel pump module access plate. Take care not to bend plate. 6. Thoroughly clean area around top of pump module to prevent contaminants from entering fuel tank or fuel lines. 7. Release fuel system pressure. Fig.40 Top Of Fuel Pump Module 8. Disconnect 2 fuel lines (Fig. 40) at fuel pump module by pressing on tabs at side of fitting. 9. Disconnect electrical connector (Fig. 40). Slide red tab first to unlock, and push grey tab down for removal. 10. Disconnect ORVR hose (Fig. 40) at pump module fitting. 11. Remove module lockring (Fig. 40) using a brass drift and hammer (counter-clockwise). 12. Carefully lift upper section of pump module from fuel tank a few inches (lift upper section from tank very slowly until rubber gasket can be retained. If not, gasket will fall into fuel tank). 13. Using an approved gas holding tank, drain fuel tank through fuel pump module opening. - Tank Removal 1. After draining tank, temporarily place upper section of fuel pump module back into fuel tank. 2. Raise vehicle. 3. If equipped, remove fuel tank skid plate and tow hooks. Certain equipment packages will also require removal of the trailer hitch. 4. Disconnect fuel filter ground strap. Fig.41 Front Of Fuel Tank 5. Disconnect fuel filter outlet line from body retention clip located on frame near front/center of tank (Fig. 41). Place a small screwdriver into side of clip and twist for removal. Also disconnect Leak Detection Pump (LDP) line (Fig. 41) from this clip. 6. Remove both 3/4" hoses at sides of Leak Detection Pump (LDP) (Fig. 41). 7. Disconnect 3/4" flow management valve hose (Fig. 41) at EVAP canister. Fig.42 Fuel Fill Hose At Tank 8. Remove fuel fill hose clamp (Fig. 42) at fuel tank, and disconnect hose from fuel tank. 9. A third fuel line is attached to bottom of fuel filter. The disconnection point (quick-connect fitting) for this 3rd line is approximately 1 foot from front of tank towards front of vehicle (Fig. 41). Clean connection point before disconnection. Disconnect by pressing on tabs at side of quick-connect fitting. Also disconnect LDP vent line near this same point. 10. Disconnect 2 vacuum/vent hoses from plastic retention clip at left/front of fuel tank line (Fig. 41). 11. Support tank with a hydraulic jack. 12. Remove 4 fuel tank strap bolts (Fig. 41) (2 at front of tank; 2 at rear of tank), and remove both tank support straps (Fig. 41). Fig.43 LDP Electrical Connector 13. Carefully lower tank a few inches and disconnect electrical connector at top of LDP (Fig. 43). To disconnect electrical connector: Push upward on red colored tab to unlock. Push on black colored tab while removing connector. 14. Continue lowering tank while guiding remaining hoses and lines. 15. If fuel tank is to be replaced, remove LDP, fuel filter and fuel pump module from tank. Refer to Leak Detection Pump, Fuel Filter and Fuel Pump Module Removal/Installation procedures. INSTALLATION 1. If fuel tank is to be replaced, install LDP, fuel filter and fuel pump module to tank. Refer to Leak Detection Pump, Fuel Filter and Fuel Pump Module Removal/Installation procedures. 2. Position fuel tank to hydraulic jack. 3. Raise tank while carefully guiding vent tubes/ hoses through frame rail and cross-member. Before tank reaches body, connect electrical connector to Leak Detection Pump (LDP). 4. Continue raising tank until positioned to body. 5. Attach two fuel tank mounting straps and 4 mounting bolts. Tighten bolts to 61 Nm (45 ft. lbs.) torque. 6. Connect 2 hoses to body retention clip at left/front of tank. 7. Connect fuel filter fuel line to main fuel line (snaps together). After connecting, snap this line into body retention clip. Also connect LDP vacuum hose near this point. 8. Install fuel fill hose and hose clamp to fuel tank fitting. Rotate hose until white painted index mark on hose (Fig. 42) is located between alignment notches on fuel tank fitting. Tighten clamp to 3.4 Nm (30 in. lbs.) torque. 9. Connect fresh air and recirculation lines to fuel fill tube. 10. Connect 3/4" lines to Leak Detection Pump (LDP). 11. Connect 3/4" flow management valve hose to EVAP canister. 12. Snap remaining lines into body retention clip at front/center of fuel tank. 13. If equipped, install fuel tank skid plate, trailer hitch and tow hooks. 14. Lower vehicle. 15. Attach (snap on) 2 fuel filter fuel lines to top of fuel pump module. 16. Install electrical connector to top of fuel pump module. 17. Connect negative battery cable to battery 18. Fill fuel tank with fuel. 19. Start engine and check for fuel leaks near top of module. 20. Apply silicone sealant to bottom of fuel pump module metal access plate. 21. Install fuel pump module metal access plate and 4 nuts. Tighten nuts to 3 Nm (26 in. lbs.) torque. 22. Position carpet and install 2 new cargo clamp rivets into each cargo holdown clamp.
2002 | Jeep Truck | Liberty Sport 2WD | L4-2.4L VIN 1 | Fluid Pan ¦Service and Repair, Procedures: All RH/RE 30/32/42/44/46/47/48 3 and 4 speed, Fluid Level and Condition Check | Low fluid level can cause a variety of conditions because it allows the pump to take in air along with the fluid. As in any hydraulic system, air bubbles make the fluid spongy, therefore, pressures will be low and build up slowly. - Improper filling can also raise the fluid level too high. When the transmssion has too much fluid, the geartrain churns up foam and cause the same conditions which occur with a low fluid level. - In either case, air bubbles can cause overheating and/or fluid oxidation, and varnishing. This can interfere with normal valve, clutch, and accumulator operation. Foaming can also result in fluid escaping from the transmission vent where it may be mistaken for a leak. - Along with fluid level, it is important to check the condition of the fluid. When the fluid smells burned, and is contaminated with metal or friction material particles, a complete transmission recondition is needed. Be sure to examine the fluid on the dipstick closely. If there is any doubt about its condition, drain out a sample for a double check. - After the fluid has been checked, seat the dipstick fully to seal out water and dirt. - The transmission has a dipstick to check oil level. It is located on the right side of the engine. Be sure to wipe all dirt from dipstick handle before removing. - Fluid level is checked with the engine running at curb idle speed, the transmission in NEUTRAL and the transmission fluid at normal operating temperature. The engine should be running at idle speed for at least one minute, with the vehicle on level ground. - Transmission fluid level should be checked monthly under normal operation. If the vehicle is used for trailer towing or similar heavy load hauling, check fluid level and condition weekly. Fluid level is checked with the engine running at curb idle speed, the transmission in NEUTRAL and the transmission fluid at normal operating temperature. FLUID LEVEL CHECK PROCEDURE 1. Transmission fluid must be at normal operating temperature for accurate fluid level check. Drive vehicle if necessary to bring fluid temperature up to normal hot operating temperature of 82 °C (180 °F). 2. Position vehicle on level surface. 3. Start and run engine at curb idle speed. 4. Apply parking brakes. 5. Shift transmission momentarily into all gear ranges. Then shift transmission back to Neutral. 6. Clean top of filler tube and dipstick to keep dirt from entering tube. Fig. 72 7. Remove dipstick (Fig. 72) and check fluid level as follows: - a. Correct acceptable level is in crosshatch area. - b. Correct maximum level is to MAX arrow mark. - c. Incorrect level is at or below MIN line. - d. If fluid is low, add only enough Mopar ATF +4 to restore correct level. Do not overfill. - CAUTION: Do not overfill the transmission. Overfilling may cause leakage out the pump vent which can be mistaken for a pump seal leak. Overfilling will also cause fluid aeration and foaming as the excess fluid is picked up and churned by the gear train. This will significantly reduce fluid life.
2002 | Jeep Truck | Liberty Sport 2WD | L4-2.4L VIN 1 | Fluid - A/T ¦Service and Repair, Procedures: All RH/RE 30/32/42/44/46/47/48 3 and 4 speed, Fluid Level and Condition Check | Low fluid level can cause a variety of conditions because it allows the pump to take in air along with the fluid. As in any hydraulic system, air bubbles make the fluid spongy, therefore, pressures will be low and build up slowly. - Improper filling can also raise the fluid level too high. When the transmssion has too much fluid, the geartrain churns up foam and cause the same conditions which occur with a low fluid level. - In either case, air bubbles can cause overheating and/or fluid oxidation, and varnishing. This can interfere with normal valve, clutch, and accumulator operation. Foaming can also result in fluid escaping from the transmission vent where it may be mistaken for a leak. - Along with fluid level, it is important to check the condition of the fluid. When the fluid smells burned, and is contaminated with metal or friction material particles, a complete transmission recondition is needed. Be sure to examine the fluid on the dipstick closely. If there is any doubt about its condition, drain out a sample for a double check. - After the fluid has been checked, seat the dipstick fully to seal out water and dirt. - The transmission has a dipstick to check oil level. It is located on the right side of the engine. Be sure to wipe all dirt from dipstick handle before removing. - Fluid level is checked with the engine running at curb idle speed, the transmission in NEUTRAL and the transmission fluid at normal operating temperature. The engine should be running at idle speed for at least one minute, with the vehicle on level ground. - Transmission fluid level should be checked monthly under normal operation. If the vehicle is used for trailer towing or similar heavy load hauling, check fluid level and condition weekly. Fluid level is checked with the engine running at curb idle speed, the transmission in NEUTRAL and the transmission fluid at normal operating temperature. FLUID LEVEL CHECK PROCEDURE 1. Transmission fluid must be at normal operating temperature for accurate fluid level check. Drive vehicle if necessary to bring fluid temperature up to normal hot operating temperature of 82 °C (180 °F). 2. Position vehicle on level surface. 3. Start and run engine at curb idle speed. 4. Apply parking brakes. 5. Shift transmission momentarily into all gear ranges. Then shift transmission back to Neutral. 6. Clean top of filler tube and dipstick to keep dirt from entering tube. Fig. 72 7. Remove dipstick (Fig. 72) and check fluid level as follows: - a. Correct acceptable level is in crosshatch area. - b. Correct maximum level is to MAX arrow mark. - c. Incorrect level is at or below MIN line. - d. If fluid is low, add only enough Mopar ATF +4 to restore correct level. Do not overfill. - CAUTION: Do not overfill the transmission. Overfilling may cause leakage out the pump vent which can be mistaken for a pump seal leak. Overfilling will also cause fluid aeration and foaming as the excess fluid is picked up and churned by the gear train. This will significantly reduce fluid life.
2002 | Jeep Truck | Liberty Sport 2WD | L4-2.4L VIN 1 | Fluid Filter - A/T ¦Service and Repair, Procedures: All RH/RE 30/32/42/44/46/47/48 3 and 4 speed, Fluid Level and Condition Check | Low fluid level can cause a variety of conditions because it allows the pump to take in air along with the fluid. As in any hydraulic system, air bubbles make the fluid spongy, therefore, pressures will be low and build up slowly. - Improper filling can also raise the fluid level too high. When the transmssion has too much fluid, the geartrain churns up foam and cause the same conditions which occur with a low fluid level. - In either case, air bubbles can cause overheating and/or fluid oxidation, and varnishing. This can interfere with normal valve, clutch, and accumulator operation. Foaming can also result in fluid escaping from the transmission vent where it may be mistaken for a leak. - Along with fluid level, it is important to check the condition of the fluid. When the fluid smells burned, and is contaminated with metal or friction material particles, a complete transmission recondition is needed. Be sure to examine the fluid on the dipstick closely. If there is any doubt about its condition, drain out a sample for a double check. - After the fluid has been checked, seat the dipstick fully to seal out water and dirt. - The transmission has a dipstick to check oil level. It is located on the right side of the engine. Be sure to wipe all dirt from dipstick handle before removing. - Fluid level is checked with the engine running at curb idle speed, the transmission in NEUTRAL and the transmission fluid at normal operating temperature. The engine should be running at idle speed for at least one minute, with the vehicle on level ground. - Transmission fluid level should be checked monthly under normal operation. If the vehicle is used for trailer towing or similar heavy load hauling, check fluid level and condition weekly. Fluid level is checked with the engine running at curb idle speed, the transmission in NEUTRAL and the transmission fluid at normal operating temperature. FLUID LEVEL CHECK PROCEDURE 1. Transmission fluid must be at normal operating temperature for accurate fluid level check. Drive vehicle if necessary to bring fluid temperature up to normal hot operating temperature of 82 °C (180 °F). 2. Position vehicle on level surface. 3. Start and run engine at curb idle speed. 4. Apply parking brakes. 5. Shift transmission momentarily into all gear ranges. Then shift transmission back to Neutral. 6. Clean top of filler tube and dipstick to keep dirt from entering tube. Fig. 72 7. Remove dipstick (Fig. 72) and check fluid level as follows: - a. Correct acceptable level is in crosshatch area. - b. Correct maximum level is to MAX arrow mark. - c. Incorrect level is at or below MIN line. - d. If fluid is low, add only enough Mopar ATF +4 to restore correct level. Do not overfill. - CAUTION: Do not overfill the transmission. Overfilling may cause leakage out the pump vent which can be mistaken for a pump seal leak. Overfilling will also cause fluid aeration and foaming as the excess fluid is picked up and churned by the gear train. This will significantly reduce fluid life.
2002 | Jeep Truck | Liberty Sport 2WD | L4-2.4L VIN 1 | Automatic Transmission/Transaxle ¦Service and Repair, Procedures: Standard Service Procedures, Fluid Level and Condition Check, All RH/RE 30/32/42/44/46/47/48 3 and 4 speed | Low fluid level can cause a variety of conditions because it allows the pump to take in air along with the fluid. As in any hydraulic system, air bubbles make the fluid spongy, therefore, pressures will be low and build up slowly. - Improper filling can also raise the fluid level too high. When the transmssion has too much fluid, the geartrain churns up foam and cause the same conditions which occur with a low fluid level. - In either case, air bubbles can cause overheating and/or fluid oxidation, and varnishing. This can interfere with normal valve, clutch, and accumulator operation. Foaming can also result in fluid escaping from the transmission vent where it may be mistaken for a leak. - Along with fluid level, it is important to check the condition of the fluid. When the fluid smells burned, and is contaminated with metal or friction material particles, a complete transmission recondition is needed. Be sure to examine the fluid on the dipstick closely. If there is any doubt about its condition, drain out a sample for a double check. - After the fluid has been checked, seat the dipstick fully to seal out water and dirt. - The transmission has a dipstick to check oil level. It is located on the right side of the engine. Be sure to wipe all dirt from dipstick handle before removing. - Fluid level is checked with the engine running at curb idle speed, the transmission in NEUTRAL and the transmission fluid at normal operating temperature. The engine should be running at idle speed for at least one minute, with the vehicle on level ground. - Transmission fluid level should be checked monthly under normal operation. If the vehicle is used for trailer towing or similar heavy load hauling, check fluid level and condition weekly. Fluid level is checked with the engine running at curb idle speed, the transmission in NEUTRAL and the transmission fluid at normal operating temperature. FLUID LEVEL CHECK PROCEDURE 1. Transmission fluid must be at normal operating temperature for accurate fluid level check. Drive vehicle if necessary to bring fluid temperature up to normal hot operating temperature of 82 °C (180 °F). 2. Position vehicle on level surface. 3. Start and run engine at curb idle speed. 4. Apply parking brakes. 5. Shift transmission momentarily into all gear ranges. Then shift transmission back to Neutral. 6. Clean top of filler tube and dipstick to keep dirt from entering tube. Fig. 72 7. Remove dipstick (Fig. 72) and check fluid level as follows: - a. Correct acceptable level is in crosshatch area. - b. Correct maximum level is to MAX arrow mark. - c. Incorrect level is at or below MIN line. - d. If fluid is low, add only enough Mopar ATF +4 to restore correct level. Do not overfill. - CAUTION: Do not overfill the transmission. Overfilling may cause leakage out the pump vent which can be mistaken for a pump seal leak. Overfilling will also cause fluid aeration and foaming as the excess fluid is picked up and churned by the gear train. This will significantly reduce fluid life.
2002 | Jeep Truck | Liberty Sport 2WD | V6-3.7L VIN K | Vacuum Brake Booster ¦Service and Repair, Procedures | REMOVAL 1. Disconnect the wire to the fluid level switch at the bottom of the reservoir. 2. Remove the master cylinder. 3. Disconnect vacuum hose from booster check valve. 4. Remove the brake lines from the master cylinder and the HCU (ABS vehicles only) or the junction block for clearance. 5. Disconnect the HCU from the mounts and move to the side for Clearance of the booster. 6. Remove knee blocker under the steering column. 7. Remove retaining clip that secures booster push rod to brake pedal. 8. Remove nuts attaching booster to the dash panel. 9. In engine compartment, slide booster studs out of dash panel, tilt booster upward, and remove booster from engine compartment. INSTALLATION 1. Align and position booster on the dash panel. 2. Install booster mounting nuts. Tighten nuts just enough to hold booster in place. 3. Slide booster push rod onto the brake pedal. Then secure push rod to pedal pin with retaining clip. - NOTE: Lubricate the pedal pin and bushing with Mopar multi-mileage grease before installation. 4. Tighten booster mounting nuts to 22.6 Nm (200 ft. lbs.). 5. Install the knee blocker. 6. If original master cylinder is being installed, check condition of seal at rear of master cylinder. Replace seal if cut, or torn. 7. Clean cylinder mounting surface of brake booster. Use shop towel wetted with brake cleaner for this purpose. Dirt, grease, or similar materials will prevent proper cylinder seating and could result in vacuum leak. 8. Align and install master cylinder on the booster studs. Install mounting nuts and tighten to 22.6 Nm (200 inch lbs.). 9. Connect vacuum hose to booster check valve. 10. Remount the HCU. Tighten bracket mounting nuts to 22.6 Nm (200 inch lbs.). 11. Connect and secure the brake lines to HCU or junction block and master cylinder. Start all brake line fittings by hand to avoid cross threading. 12. Connect the wire to fluid level switch at the bottom of the reservoir. 13. Fill and bleed base brake system. 14. Verify proper brake operation before moving vehicle.
2002 | Jeep Truck | Liberty Sport 2WD | V6-3.7L VIN K | Vacuum Check Valve HVAC ¦Service and Repair, Procedures | Fig.22 Recirculation Actuator And Check Valve REMOVAL 1. Unplug the HVAC vacuum supply line connector at the vacuum check valve. The check valve is located behind the glove box on the passengers side of the vehicle. 2. Note the orientation of the check valve in the vacuum supply line for correct reinstallation. 3. Unplug the vacuum check valve from the vacuum supply line fittings. INSTALLATION 1. Plug in the vacuum check valve at the vacuum supply line fittings making sure of proper orientation. 2. Plug in the vacuum check valve at the HVAC vacuum supply line connector.
2002 | Jeep Truck | Liberty Sport 2WD | V6-3.7L VIN K | Check Valve ¦Service and Repair, Procedures: Front Check Valve Replacement | REMOVAL 1. Unlatch and open the hood. 2. Remove both front wiper arms from the wiper pivots. (Refer to WIPERS/WASHERS - FRONT/FRONT WIPER ARM - REMOVAL). 3. Remove the cowl plenum cover/grille panel from over the cowl plenum. Fig.4 Front Check Valve Remove/Install 4. From the underside of the cowl plenum cover/ grille panel, disconnect the cowl plenum and washer nozzle hoses from the three barbed nipples of the front check valve. 5. Remove the front check valve from the underside of the cowl plenum cover/grille panel. INSTALLATION 1. Position the front check valve to the underside of the cowl plenum cover/grille panel. Be certain that the flow direction arrow molded into the front check valve body is oriented towards the front washer nozzles. 2. From the underside of the cowl plenum cover/ grille panel, reconnect the cowl plenum and washer nozzle hoses to the three barbed nipples of the front check valve. 3. Reinstall the cowl plenum cover/grille panel over the cowl plenum. 4. Reinstall both front wiper arms onto the wiper pivots. (Refer to FRONT WIPERS/ WASHERS/FRONT WIPER ARM - INSTALLATION). 5. Close and latch the hood.
2002 | Jeep Truck | Liberty Sport 2WD | V6-3.7L VIN K | Check Valve ¦Service and Repair, Procedures: Rear Check Valve Replacement | REMOVAL 1. Disconnect and isolate the battery negative cable. 2. Remove the Center High Mounted Stop Lamp (CHMSL) unit from the rear of the roof panel. (Refer to LAMPS/LIGHTING - EXTERIOR/CENTER HIGH MOUNTED STOP LAMP UNIT - REMOVAL). - WARNING: THE EDGES OF THE SHEET METAL AROUND THE CENTER HIGH MOUNTED STOP LAMP MOUNTING HOLE IN THE ROOF PANEL. TAKE THE PROPER PRECAUTIONS TO AVOID PERSONAL INJURY. Fig.4 Rear Check Valve Remove/Install 3. Reach through the CHMSL unit mounting hole in the rear of the roof panel to access and disconnect the rear washer hose at the barbed nipple of the rear washer nozzle. 4. Pull the rear washer hose through the CHMSL unit mounting hole far enough to access and disconnect the headliner washer hose from the barbed nipple of the rear check valve. 5. Remove the rear check valve and rear washer nozzle hose as a unit through the CHMSL mounting hole. 6. Disconnect the rear washer nozzle hose from the barbed nipple of the rear check valve. INSTALLATION 1. Reconnect the rear washer nozzle hose to the barbed nipple of the rear check valve. Be certain that the flow direction arrow molded into the rear check valve body is oriented towards the rear washer nozzle hose. - WARNING: THE EDGES OF THE SHEET METAL AROUND THE CENTER HIGH MOUNTED STOP LAMP MOUNTING HOLE IN THE ROOF PANEL. TAKE THE PROPER PRECAUTIONS TO AVOID PERSONAL INJURY. 2. Reach through the CHMSL unit mounting hole in the rear of the roof panel to access and pull the headliner washer hose into the Center High Mounted Stop Lamp (CHMSL) unit mounting hole. 3. Reconnect the headliner washer hose to the barbed nipple of the rear check valve. 4. Reach through the CHMSL unit mounting hole in the rear of the roof panel to access and reconnect the rear washer nozzle hose to the barbed nipple of the rear washer nozzle. 5. Reinstall the CHMSL unit to the rear of the roof panel. (Refer to LAMPS/LIGHTING - EXTERIOR/CENTER HIGH MOUNTED STOP LAMP UNIT - INSTALLATION). 6. Reconnect the battery negative cable.
2002 | Jeep Truck | Liberty Sport 2WD | V6-3.7L VIN K | Fuel Tank ¦Service and Repair, Procedures: Fuel Tank Check Valve Replacement | Fig.44 Upper Section - Fuel Pump Module REMOVAL - The fuel tank check (control) valve is attached into the top section of the fuel pump module (Fig. 44). If replacement is necessary, the top section of the fuel pump module must be replaced. Refer to Fuel Pump Module Removal/Installation. INSTALLATION - The fuel tank check (control) valve is attached to the top section of the fuel pump module. If replacement is necessary the top section of the fuel pump module must be replaced. Refer to Fuel Pump Module Removal/Installation.
2002 | Jeep Truck | Liberty Sport 2WD | V6-3.7L VIN K | Fuel Tank ¦Service and Repair, Procedures: Fuel Tank Removal and Installation | REMOVAL - Fuel Tank Draining - WARNING: THE FUEL SYSTEM MAY BE UNDER CONSTANT FUEL PRESSURE EVEN WITH THE ENGINE OFF. THIS PRESSURE MUST BE RELEASED BEFORE SERVICING FUEL TANK. Fig.38 Fuel Fill Check Valve - Two different procedures may be used to drain fuel tank: removing fuel pump module access plate, or using DRB scan tool. Due to a one-way check valve installed into the fuel fill opening fitting at the tank (Fig. 38), the tank cannot be drained conventionally at the fill cap. - The quickest draining procedure involves removing fuel pump module access plate. - As an alternative procedure, the electric fuel pump may be activated allowing tank to be drained at fuel rail connection. Refer to DRB scan tool for fuel pump activation procedures. Before disconnecting fuel line at fuel rail, release fuel pressure. Refer to the Fuel System Pressure Release Procedure for procedures. Attach end of special test hose tool number 6541, 6539, 6631 or 6923 at fuel rail disconnection (tool number will depend on model and/or engine application). Position opposite end of this hose tool to an approved gasoline draining station. Activate fuel pump and drain tank until empty - If electric fuel pump is not operating, fuel pump module access plate must be removed for fuel draining. Refer to following procedures. - Fuel tank removal will not be necessary for fuel tank draining. Access for draining is from rear cargo area. 1. Open all windows in vehicle to allow for air ventilation. 2. Four cargo holdown clamps are located inside the vehicle on the floor of the rear cargo area. Remove the 2 rearward mounted clamps by drilling out the clamp rivets. Fig.39 Access Plate 3. Fold carpeting forward to gain access to fuel pump module access plate (Fig. 39). 4. Remove 4 fuel pump module access plate nuts (Fig. 39). 5. While applying heat from a heat gun, carefully pry up fuel pump module access plate. Take care not to bend plate. 6. Thoroughly clean area around top of pump module to prevent contaminants from entering fuel tank or fuel lines. 7. Release fuel system pressure. Fig.40 Top Of Fuel Pump Module 8. Disconnect 2 fuel lines (Fig. 40) at fuel pump module by pressing on tabs at side of fitting. 9. Disconnect electrical connector (Fig. 40). Slide red tab first to unlock, and push grey tab down for removal. 10. Disconnect ORVR hose (Fig. 40) at pump module fitting. 11. Remove module lockring (Fig. 40) using a brass drift and hammer (counter-clockwise). 12. Carefully lift upper section of pump module from fuel tank a few inches (lift upper section from tank very slowly until rubber gasket can be retained. If not, gasket will fall into fuel tank). 13. Using an approved gas holding tank, drain fuel tank through fuel pump module opening. - Tank Removal 1. After draining tank, temporarily place upper section of fuel pump module back into fuel tank. 2. Raise vehicle. 3. If equipped, remove fuel tank skid plate and tow hooks. Certain equipment packages will also require removal of the trailer hitch. 4. Disconnect fuel filter ground strap. Fig.41 Front Of Fuel Tank 5. Disconnect fuel filter outlet line from body retention clip located on frame near front/center of tank (Fig. 41). Place a small screwdriver into side of clip and twist for removal. Also disconnect Leak Detection Pump (LDP) line (Fig. 41) from this clip. 6. Remove both 3/4" hoses at sides of Leak Detection Pump (LDP) (Fig. 41). 7. Disconnect 3/4" flow management valve hose (Fig. 41) at EVAP canister. Fig.42 Fuel Fill Hose At Tank 8. Remove fuel fill hose clamp (Fig. 42) at fuel tank, and disconnect hose from fuel tank. 9. A third fuel line is attached to bottom of fuel filter. The disconnection point (quick-connect fitting) for this 3rd line is approximately 1 foot from front of tank towards front of vehicle (Fig. 41). Clean connection point before disconnection. Disconnect by pressing on tabs at side of quick-connect fitting. Also disconnect LDP vent line near this same point. 10. Disconnect 2 vacuum/vent hoses from plastic retention clip at left/front of fuel tank line (Fig. 41). 11. Support tank with a hydraulic jack. 12. Remove 4 fuel tank strap bolts (Fig. 41) (2 at front of tank; 2 at rear of tank), and remove both tank support straps (Fig. 41). Fig.43 LDP Electrical Connector 13. Carefully lower tank a few inches and disconnect electrical connector at top of LDP (Fig. 43). To disconnect electrical connector: Push upward on red colored tab to unlock. Push on black colored tab while removing connector. 14. Continue lowering tank while guiding remaining hoses and lines. 15. If fuel tank is to be replaced, remove LDP, fuel filter and fuel pump module from tank. Refer to Leak Detection Pump, Fuel Filter and Fuel Pump Module Removal/Installation procedures. INSTALLATION 1. If fuel tank is to be replaced, install LDP, fuel filter and fuel pump module to tank. Refer to Leak Detection Pump, Fuel Filter and Fuel Pump Module Removal/Installation procedures. 2. Position fuel tank to hydraulic jack. 3. Raise tank while carefully guiding vent tubes/ hoses through frame rail and cross-member. Before tank reaches body, connect electrical connector to Leak Detection Pump (LDP). 4. Continue raising tank until positioned to body. 5. Attach two fuel tank mounting straps and 4 mounting bolts. Tighten bolts to 61 Nm (45 ft. lbs.) torque. 6. Connect 2 hoses to body retention clip at left/front of tank. 7. Connect fuel filter fuel line to main fuel line (snaps together). After connecting, snap this line into body retention clip. Also connect LDP vacuum hose near this point. 8. Install fuel fill hose and hose clamp to fuel tank fitting. Rotate hose until white painted index mark on hose (Fig. 42) is located between alignment notches on fuel tank fitting. Tighten clamp to 3.4 Nm (30 in. lbs.) torque. 9. Connect fresh air and recirculation lines to fuel fill tube. 10. Connect 3/4" lines to Leak Detection Pump (LDP). 11. Connect 3/4" flow management valve hose to EVAP canister. 12. Snap remaining lines into body retention clip at front/center of fuel tank. 13. If equipped, install fuel tank skid plate, trailer hitch and tow hooks. 14. Lower vehicle. 15. Attach (snap on) 2 fuel filter fuel lines to top of fuel pump module. 16. Install electrical connector to top of fuel pump module. 17. Connect negative battery cable to battery 18. Fill fuel tank with fuel. 19. Start engine and check for fuel leaks near top of module. 20. Apply silicone sealant to bottom of fuel pump module metal access plate. 21. Install fuel pump module metal access plate and 4 nuts. Tighten nuts to 3 Nm (26 in. lbs.) torque. 22. Position carpet and install 2 new cargo clamp rivets into each cargo holdown clamp.
2002 | Jeep Truck | Liberty Sport 2WD | V6-3.7L VIN K | Automatic Transmission/Transaxle ¦Service and Repair, Procedures: Standard Service Procedures, Oil Pump Volume Check | 45RFE - AUTOMATIC TRANSMISSION STANDARD PROCEDURE - OIL PUMP VOLUME CHECK Measuring the oil pump output volume will determine if sufficient oil flow to the transmission oil cooler exists, and whether or not an internal transmission failure is present. Verify that the transmission fluid is at the proper level. If necessary, fill the transmission to the proper level with Mopar ATE +4, type 9602, Automatic Transmission Fluid. 1. Disconnect the to cooler line at the cooler inlet and place a collecting container under the disconnected line. CAUTION: With the fluid set at the proper level, fluid collection should not exceed (1) quart or internal damage to the transmission may occur. 2. Run the engine at 1800 rpm, with the shift selector in neutral. Verify that the transmission fluid temperature is below 104.5° C (220° F) for this test. 3. If one quart of transmission fluid is collected in the container in 30 seconds or less, oil pump flow volume is within acceptable limits. If fluid flow is intermittent, or it takes more than 30 seconds to collect one quart of fluid, refer to the Hydraulic Pressure tests for further diagnosis, see Automatic Transmission/Transaxle / System Diagnosis. 4. Re-connect the to cooler line to the transmission cooler inlet. 5. Refill the transmission to proper level.
2002 | Jeep Truck | Liberty Sport 2WD | V6-3.7L VIN K | Clutch ¦Service and Repair, Procedures: 45RFE 4 Speed/545RFE 5 Speed, Input Clutch Assembly, Assembly | 45RFE - AUTOMATIC TRANSMISSION INPUT CLUTCH / ASSEMBLY 1. Install all new seals and O-rings onto the input shaft and input hub. The O-rings on the input hub are color coded. Be sure to install the correct O-ring in the correct location. 2. Check the transmission lubrication check valve located in the input shaft using shop air. The valve should only allow air flow in one direction. If the valve allows no air flow, or air flow in both directions, the valve will need to be replaced. 3. Lubricate all seals with Mopar ATE +4, type 9602, prior to installation. 4. Assemble the OD/reverse piston onto the input clutch hub (Fig. 86). 5. Assemble the input clutch retainer onto the input clutch hub. 6. Install the input clutch retainer tapered snap ring with tapered side up onto the input clutch hub. 7. Install Piston Guides 8504 into the input clutch retainer (Fig. 87) and onto the input clutch hub to guide the inner and outer underdrive piston seals into position. 8. Install the underdrive piston into the input clutch retainer and over the input clutch hub (Fig. 86). 9. Install the UD/OD balance piston return spring pack into the input clutch retainer. 10. Install Piston Guide 8252 into the input clutch retainer (Fig. 88) to guide the UD/OD balance piston seal into position inside the underdrive piston. 11. Install the UD/OD balance piston into the input clutch retainer and the underdrive piston. 12. Using Spring Compressor 8251, compress the UD/OD return spring pack and secure the piston in place with the snap-ring (Fig. 89). 13. Install the underdrive clutch pack into the input clutch retainer (Fig. 86). 14. Install the UD/OD reaction plate lower flat snap-ring (Fig. 90). The correct snap-ring can be identified by the two tabbed ears. 15. Install the UD/OD reaction plate into the input clutch retainer. The reaction plate is to be installed with the big step down. 16. Install the UD/OD reaction plate upper tapered snap-ring with tapered side up. 17. Install the input clutch assembly into Input Clutch Pressure Fixture 8260 (Fig. 91). Mount a dial indicator to the assembly, push down on the clutch discs and zero the indicator against the underdrive clutch discs (Fig. 92). Apply 20 psi of air pressure to the underdrive clutch and record the dial indicator reading. Measure and record UD clutch pack measurement in four (4) places, 90° apart. Take average of four measurements and compare with UD clutch pack clearance specification. The correct clutch clearance is 0.84 1.54 mm (0.033 0.061 in.). The reaction plate is not selective. If the clutch clearance is not within specification, replace the reaction plate along with all the friction and steel discs. 18. Install the overdrive clutch pack into the input clutch retainer (Fig. 90). The overdrive steel separator plates can be identified by the lack of the half-moon cuts in the locating tabs. 19. Install the overdrive clutch wavy snap-ring with the two tabbed ears into the input clutch retainer. 20. Install the OD/reverse reaction plate into the input clutch retainer. The reaction plate is non-directional (Fig. 90). 21. Install the OD/reverse reaction plate flat snap-ring into the input clutch retainer. 22. Mount a dial indicator to the assembly and zero the indicator against the OD/reverse reaction plate (Fig. 93). Apply 20 psi of air pressure to the overdrive clutch and record the dial indicator reading. Measure and record OD clutch pack measurement in four (4) places, 90° apart. Take average of four measurements and compare with OD clutch pack clearance specification. Verify that the clutch clearance is 1.103 1.856 mm (0.043 0.073 in.). The reaction plate is not selective. If the clutch clearance is not within specification, replace the reaction plate along with all the friction and steel discs. 23. Install the reverse clutch pack into the input clutch retainer (Fig. 90). 24. Install the reverse reaction plate into the input clutch retainer. 25. Install the reverse reaction plate selective snap-ring into the input clutch retainer. 26. Mount a dial indicator to the assembly, push down on the clutch discs, pull up on the reaction plate to ensure the plate is properly seated and zero the indicator against the reverse clutch discs (Fig. 94). Apply 20 psi of air pressure to the reverse clutch and record the dial indicator reading. Measure and record Reverse clutch pack measurement in four (4) places, 90° apart. Take average of four measurements and compare with Reverse clutch pack clearance specification. The correct clutch clearance is 0.58 1.47 mm (0.023 0.058 in.). Adjust as necessary. Install the chosen snap-ring and re-measure to verify selection. 27. Remove the reverse clutch pack from the input clutch retainer. 28. Install the number 2 bearing onto the underdrive hub with outer race against the hub with petroleum jelly. 29. Install the underdrive hub into the input clutch retainer. 30. Install the number 3 bearing into the overdrive hub with the outer race against the hub with petroleum jelly. 31. Install the overdrive hub into the input clutch retainer. 32. Install the number 4 bearing into the reverse hub with outer race against the hub with petroleum jelly. 33. Install the reverse hub into the input clutch retainer. 34. Install the complete reverse clutch pack. 35. Install the reverse reaction plate and snap-ring. 36. Push up on reaction plate to allow reverse clutch to move freely.
2002 | Jeep Truck | Liberty Sport 2WD | V6-3.7L VIN K | Fluid Pan ¦Service and Repair, Procedures: 45RFE 4 Speed/545RFE 5 Speed, Fluid Level and Condition Check | 45RFE - AUTOMATIC TRANSMISSION STANDARD PROCEDURE - FLUID LEVEL CHECK Low fluid level can cause a variety of conditions because it allows the pump to take in air along with the fluid. As in any hydraulic system, air bubbles make the fluid spongy, therefore, pressures will be low and build up slowly. Improper filling can also raise the fluid level too high. When the transmission has too much fluid, the geartrain churns up foam and cause the same conditions which occur with a low fluid level. In either case, air bubbles can cause overheating and/or fluid oxidation, and varnishing. This can interfere with normal valve, clutch, and accumulator operation. Foaming can also result in fluid escaping from the transmission vent where it may be mistaken for a leak. Along with fluid level, it is important to check the condition of the fluid. When the fluid smells burned, and is contaminated with metal or friction material particles, a complete transmission recondition is needed. Be sure to examine the fluid on the dipstick closely. If there is any doubt about its condition, drain out a sample for a double check. After the fluid has been checked, seat the dipstick fully to seal out water and dirt. The transmission has a dipstick to check oil level. It is located on the right side of the engine. Be sure to wipe all dirt from dipstick handle before removing. The torque converter fills in both the P (PARK) and N (NEUTRAL) positions. Place the selector lever in P (PARK) to be sure that the fluid level check is accurate. The engine should be running at idle speed for at least one minute, with the vehicle on level ground. At normal operating temperature (approximately 82 C. or 180 F.), the fluid level is correct if it is in the HOT region (cross-hatched area) on the oil level indicator. The fluid level will be approximately at the upper COLD hole of the dipstick at 70° F fluid temperature. NOTE: Engine and Transmission should be at normal operating temperature before performing this procedure. 1. Start engine and apply parking brake. 2. Shift the transmission into DRIVE for approximately 2 seconds. 3. Shift the transmission into REVERSE for approximately 2 seconds. 4. Shift the transmission into PARK. 5. Hook up DRB scan tool and select transmission. 6. Select sensors. 7. Read the transmission temperature value. 8. Compare the fluid temperature value with the chart. (Fig. 70) 9. Adjust transmission fluid level shown on the dipstick according to the chart. NOTE: After adding any fluid to the transmission, wait a minimum of 2 minutes for the oil to fully drain from the fill tube into the transmission before rechecking the fluid level. 10. Check transmission for leaks.
2002 | Jeep Truck | Liberty Sport 2WD | V6-3.7L VIN K | Automatic Transmission/Transaxle ¦Service and Repair, Procedures: 45RFE 4 Speed/545RFE 5 Speed, Overhaul (Subassemblies), Input Clutch Assembly, Assembly | 45RFE - AUTOMATIC TRANSMISSION INPUT CLUTCH / ASSEMBLY 1. Install all new seals and O-rings onto the input shaft and input hub. The O-rings on the input hub are color coded. Be sure to install the correct O-ring in the correct location. 2. Check the transmission lubrication check valve located in the input shaft using shop air. The valve should only allow air flow in one direction. If the valve allows no air flow, or air flow in both directions, the valve will need to be replaced. 3. Lubricate all seals with Mopar ATE +4, type 9602, prior to installation. 4. Assemble the OD/reverse piston onto the input clutch hub (Fig. 86). 5. Assemble the input clutch retainer onto the input clutch hub. 6. Install the input clutch retainer tapered snap ring with tapered side up onto the input clutch hub. 7. Install Piston Guides 8504 into the input clutch retainer (Fig. 87) and onto the input clutch hub to guide the inner and outer underdrive piston seals into position. 8. Install the underdrive piston into the input clutch retainer and over the input clutch hub (Fig. 86). 9. Install the UD/OD balance piston return spring pack into the input clutch retainer. 10. Install Piston Guide 8252 into the input clutch retainer (Fig. 88) to guide the UD/OD balance piston seal into position inside the underdrive piston. 11. Install the UD/OD balance piston into the input clutch retainer and the underdrive piston. 12. Using Spring Compressor 8251, compress the UD/OD return spring pack and secure the piston in place with the snap-ring (Fig. 89). 13. Install the underdrive clutch pack into the input clutch retainer (Fig. 86). 14. Install the UD/OD reaction plate lower flat snap-ring (Fig. 90). The correct snap-ring can be identified by the two tabbed ears. 15. Install the UD/OD reaction plate into the input clutch retainer. The reaction plate is to be installed with the big step down. 16. Install the UD/OD reaction plate upper tapered snap-ring with tapered side up. 17. Install the input clutch assembly into Input Clutch Pressure Fixture 8260 (Fig. 91). Mount a dial indicator to the assembly, push down on the clutch discs and zero the indicator against the underdrive clutch discs (Fig. 92). Apply 20 psi of air pressure to the underdrive clutch and record the dial indicator reading. Measure and record UD clutch pack measurement in four (4) places, 90° apart. Take average of four measurements and compare with UD clutch pack clearance specification. The correct clutch clearance is 0.84 1.54 mm (0.033 0.061 in.). The reaction plate is not selective. If the clutch clearance is not within specification, replace the reaction plate along with all the friction and steel discs. 18. Install the overdrive clutch pack into the input clutch retainer (Fig. 90). The overdrive steel separator plates can be identified by the lack of the half-moon cuts in the locating tabs. 19. Install the overdrive clutch wavy snap-ring with the two tabbed ears into the input clutch retainer. 20. Install the OD/reverse reaction plate into the input clutch retainer. The reaction plate is non-directional (Fig. 90). 21. Install the OD/reverse reaction plate flat snap-ring into the input clutch retainer. 22. Mount a dial indicator to the assembly and zero the indicator against the OD/reverse reaction plate (Fig. 93). Apply 20 psi of air pressure to the overdrive clutch and record the dial indicator reading. Measure and record OD clutch pack measurement in four (4) places, 90° apart. Take average of four measurements and compare with OD clutch pack clearance specification. Verify that the clutch clearance is 1.103 1.856 mm (0.043 0.073 in.). The reaction plate is not selective. If the clutch clearance is not within specification, replace the reaction plate along with all the friction and steel discs. 23. Install the reverse clutch pack into the input clutch retainer (Fig. 90). 24. Install the reverse reaction plate into the input clutch retainer. 25. Install the reverse reaction plate selective snap-ring into the input clutch retainer. 26. Mount a dial indicator to the assembly, push down on the clutch discs, pull up on the reaction plate to ensure the plate is properly seated and zero the indicator against the reverse clutch discs (Fig. 94). Apply 20 psi of air pressure to the reverse clutch and record the dial indicator reading. Measure and record Reverse clutch pack measurement in four (4) places, 90° apart. Take average of four measurements and compare with Reverse clutch pack clearance specification. The correct clutch clearance is 0.58 1.47 mm (0.023 0.058 in.). Adjust as necessary. Install the chosen snap-ring and re-measure to verify selection. 27. Remove the reverse clutch pack from the input clutch retainer. 28. Install the number 2 bearing onto the underdrive hub with outer race against the hub with petroleum jelly. 29. Install the underdrive hub into the input clutch retainer. 30. Install the number 3 bearing into the overdrive hub with the outer race against the hub with petroleum jelly. 31. Install the overdrive hub into the input clutch retainer. 32. Install the number 4 bearing into the reverse hub with outer race against the hub with petroleum jelly. 33. Install the reverse hub into the input clutch retainer. 34. Install the complete reverse clutch pack. 35. Install the reverse reaction plate and snap-ring. 36. Push up on reaction plate to allow reverse clutch to move freely.
2002 | Jeep Truck | Liberty Sport 2WD | V6-3.7L VIN K | Fluid - A/T ¦Service and Repair, Procedures: 45RFE 4 Speed/545RFE 5 Speed, Fluid Level and Condition Check | 45RFE - AUTOMATIC TRANSMISSION STANDARD PROCEDURE - FLUID LEVEL CHECK Low fluid level can cause a variety of conditions because it allows the pump to take in air along with the fluid. As in any hydraulic system, air bubbles make the fluid spongy, therefore, pressures will be low and build up slowly. Improper filling can also raise the fluid level too high. When the transmission has too much fluid, the geartrain churns up foam and cause the same conditions which occur with a low fluid level. In either case, air bubbles can cause overheating and/or fluid oxidation, and varnishing. This can interfere with normal valve, clutch, and accumulator operation. Foaming can also result in fluid escaping from the transmission vent where it may be mistaken for a leak. Along with fluid level, it is important to check the condition of the fluid. When the fluid smells burned, and is contaminated with metal or friction material particles, a complete transmission recondition is needed. Be sure to examine the fluid on the dipstick closely. If there is any doubt about its condition, drain out a sample for a double check. After the fluid has been checked, seat the dipstick fully to seal out water and dirt. The transmission has a dipstick to check oil level. It is located on the right side of the engine. Be sure to wipe all dirt from dipstick handle before removing. The torque converter fills in both the P (PARK) and N (NEUTRAL) positions. Place the selector lever in P (PARK) to be sure that the fluid level check is accurate. The engine should be running at idle speed for at least one minute, with the vehicle on level ground. At normal operating temperature (approximately 82 C. or 180 F.), the fluid level is correct if it is in the HOT region (cross-hatched area) on the oil level indicator. The fluid level will be approximately at the upper COLD hole of the dipstick at 70° F fluid temperature. NOTE: Engine and Transmission should be at normal operating temperature before performing this procedure. 1. Start engine and apply parking brake. 2. Shift the transmission into DRIVE for approximately 2 seconds. 3. Shift the transmission into REVERSE for approximately 2 seconds. 4. Shift the transmission into PARK. 5. Hook up DRB scan tool and select transmission. 6. Select sensors. 7. Read the transmission temperature value. 8. Compare the fluid temperature value with the chart. (Fig. 70) 9. Adjust transmission fluid level shown on the dipstick according to the chart. NOTE: After adding any fluid to the transmission, wait a minimum of 2 minutes for the oil to fully drain from the fill tube into the transmission before rechecking the fluid level. 10. Check transmission for leaks.
2002 | Jeep Truck | Liberty Sport 2WD | V6-3.7L VIN K | Fluid Filter - A/T ¦Service and Repair, Procedures: 45RFE 4 Speed/545RFE 5 Speed, Fluid Level and Condition Check | 45RFE - AUTOMATIC TRANSMISSION STANDARD PROCEDURE - FLUID LEVEL CHECK Low fluid level can cause a variety of conditions because it allows the pump to take in air along with the fluid. As in any hydraulic system, air bubbles make the fluid spongy, therefore, pressures will be low and build up slowly. Improper filling can also raise the fluid level too high. When the transmission has too much fluid, the geartrain churns up foam and cause the same conditions which occur with a low fluid level. In either case, air bubbles can cause overheating and/or fluid oxidation, and varnishing. This can interfere with normal valve, clutch, and accumulator operation. Foaming can also result in fluid escaping from the transmission vent where it may be mistaken for a leak. Along with fluid level, it is important to check the condition of the fluid. When the fluid smells burned, and is contaminated with metal or friction material particles, a complete transmission recondition is needed. Be sure to examine the fluid on the dipstick closely. If there is any doubt about its condition, drain out a sample for a double check. After the fluid has been checked, seat the dipstick fully to seal out water and dirt. The transmission has a dipstick to check oil level. It is located on the right side of the engine. Be sure to wipe all dirt from dipstick handle before removing. The torque converter fills in both the P (PARK) and N (NEUTRAL) positions. Place the selector lever in P (PARK) to be sure that the fluid level check is accurate. The engine should be running at idle speed for at least one minute, with the vehicle on level ground. At normal operating temperature (approximately 82 C. or 180 F.), the fluid level is correct if it is in the HOT region (cross-hatched area) on the oil level indicator. The fluid level will be approximately at the upper COLD hole of the dipstick at 70° F fluid temperature. NOTE: Engine and Transmission should be at normal operating temperature before performing this procedure. 1. Start engine and apply parking brake. 2. Shift the transmission into DRIVE for approximately 2 seconds. 3. Shift the transmission into REVERSE for approximately 2 seconds. 4. Shift the transmission into PARK. 5. Hook up DRB scan tool and select transmission. 6. Select sensors. 7. Read the transmission temperature value. 8. Compare the fluid temperature value with the chart. (Fig. 70) 9. Adjust transmission fluid level shown on the dipstick according to the chart. NOTE: After adding any fluid to the transmission, wait a minimum of 2 minutes for the oil to fully drain from the fill tube into the transmission before rechecking the fluid level. 10. Check transmission for leaks.
2002 | Jeep Truck | Liberty Sport 2WD | V6-3.7L VIN K | Automatic Transmission/Transaxle ¦Service and Repair, Procedures: Standard Service Procedures, Fluid Level and Condition Check, 45RFE 4 Speed/545RFE 5 Speed | 45RFE - AUTOMATIC TRANSMISSION STANDARD PROCEDURE - FLUID LEVEL CHECK Low fluid level can cause a variety of conditions because it allows the pump to take in air along with the fluid. As in any hydraulic system, air bubbles make the fluid spongy, therefore, pressures will be low and build up slowly. Improper filling can also raise the fluid level too high. When the transmission has too much fluid, the geartrain churns up foam and cause the same conditions which occur with a low fluid level. In either case, air bubbles can cause overheating and/or fluid oxidation, and varnishing. This can interfere with normal valve, clutch, and accumulator operation. Foaming can also result in fluid escaping from the transmission vent where it may be mistaken for a leak. Along with fluid level, it is important to check the condition of the fluid. When the fluid smells burned, and is contaminated with metal or friction material particles, a complete transmission recondition is needed. Be sure to examine the fluid on the dipstick closely. If there is any doubt about its condition, drain out a sample for a double check. After the fluid has been checked, seat the dipstick fully to seal out water and dirt. The transmission has a dipstick to check oil level. It is located on the right side of the engine. Be sure to wipe all dirt from dipstick handle before removing. The torque converter fills in both the P (PARK) and N (NEUTRAL) positions. Place the selector lever in P (PARK) to be sure that the fluid level check is accurate. The engine should be running at idle speed for at least one minute, with the vehicle on level ground. At normal operating temperature (approximately 82 C. or 180 F.), the fluid level is correct if it is in the HOT region (cross-hatched area) on the oil level indicator. The fluid level will be approximately at the upper COLD hole of the dipstick at 70° F fluid temperature. NOTE: Engine and Transmission should be at normal operating temperature before performing this procedure. 1. Start engine and apply parking brake. 2. Shift the transmission into DRIVE for approximately 2 seconds. 3. Shift the transmission into REVERSE for approximately 2 seconds. 4. Shift the transmission into PARK. 5. Hook up DRB scan tool and select transmission. 6. Select sensors. 7. Read the transmission temperature value. 8. Compare the fluid temperature value with the chart. (Fig. 70) 9. Adjust transmission fluid level shown on the dipstick according to the chart. NOTE: After adding any fluid to the transmission, wait a minimum of 2 minutes for the oil to fully drain from the fill tube into the transmission before rechecking the fluid level. 10. Check transmission for leaks.
2002 | Jeep Truck | Liberty Sport 4WD | L4-2.4L VIN 1 | Cylinder Head Assembly ¦Service and Repair, Procedures | CYLINDER HEAD REMOVAL 1. Perform fuel system pressure release procedure before attempting any repairs. 2. Disconnect battery negative cable. 3. Drain cooling system. 4. Remove air filter housing and inlet tube. 5. Remove intake manifold. 6. Remove heater tube support bracket from cylinder head. 7. Disconnect radiator upper and heater supply hoses from water outlet connections. 8. Remove accessory drive belts. 9. Raise vehicle and remove exhaust pipe from manifold. 10. Remove power steering pump and set aside. Do not disconnect lines. 11. Remove accessory drive bracket. 12. Remove ignition coil and wires from engine. 13. Disconnect cam sensor and fuel injector wiring connectors. 14. Remove timing belt and camshaft sprockets. 15. Remove timing belt idler pulley and rear timing belt cover. 16. Remove cylinder head cover. 17. Remove camshafts. - NOTE: Identify rocker arm position to ensure correct re-installation in original position, if reused. 18. Remove rocker arms. 19. Remove cylinder head bolts in REVERSE sequence of tightening. 20. Remove cylinder head from engine block. 21. Inspect and clean cylinder head. CLEANING 1. To ensure engine gasket sealing, proper surface preparation must be performed, especially with the use of aluminum engine components and multi-layer steel cylinder head gaskets. - NOTE: Multi-Layer Steel (MLS) head gaskets require a scratch free sealing surface. 2. Remove all gasket material from cylinder head and block. Be careful not to gouge or scratch the aluminum head sealing surface. 3. Clean all engine oil passages. INSPECTION Fig. 6 Checking Cylinder Head Flatness 1. Cylinder head must be flat within 0.1 mm (0.004 in.) (Fig. 6). 2. Inspect camshaft bearing journals for scoring. 3. Remove carbon and varnish deposits from inside of valve guides with a reliable guide cleaner. Fig. 7 Checking Wear On Valve Guide - Typical 4. Using a small hole gauge and a micrometer, measure valve guides in 3 places top, middle and bottom (Fig. 7). Replace guides if they are not within specification. Fig. 8 Valve Guide Height 5. Check valve guide height (Fig. 8). INSTALLATION Fig. 9 Checking Bolts For Stretching (Necking) - NOTE: The cylinder head bolts should be examined BEFORE reuse. If the threads are necked down, the bolts must be replaced (Fig. 9). - Necking can be checked by holding a scale or straight edge against the threads. If all the threads do not contact the scale, the bolt should be replaced. 1. Before installing the bolts, the threads should be coated with engine oil. Fig. 10 Cylinder Head Gasket Positioning 2. Position cylinder head gasket on engine block (Fig. 10). 3. Install cylinder head on engine block. Fig. 11 Cylinder Head Tightening Sequence 4. Tighten the cylinder head bolts in the sequence shown in (Fig. 11). Using the 4 step torque turn method, tighten according to the following values: - ^ Step 1: All to 34 Nm (25 ft. lbs.) - ^ Step 2: All to 68 Nm (50 ft. lbs.) - ^ Step 3: All to 68 Nm (50 ft. lbs.) - CAUTION: Do not use a torque wrench for the following step. - ^ Step 4: Turn an additional 1/4 turn 5. Install rocker arms. 6. Install camshafts. 7. Install cylinder head cover. 8. Install timing belt rear cover and timing belt idler pulley. 9. Install timing belt and camshaft sprockets. 10. Connect cam sensor and fuel injectors wiring connectors. 11. Install ignition coil and wires. Connect ignition coil wiring connector. 12. Install accessary drive bracket. 13. Install power steering pump to cylinder head. 14. Raise vehicle and install the exhaust pipe to the manifold. 15. Install accessory drive belts. 16. Install heater tube support bracket to cylinder head. 17. Install intake manifold. 18. Connect all vacuum lines, electrical wiring, ground straps and fuel line. 19. Fill cooling system. 20. Connect battery negative cable
2002 | Jeep Truck | Liberty Sport 4WD | L4-2.4L VIN 1 | Vacuum Brake Booster ¦Service and Repair, Procedures | REMOVAL 1. Disconnect the wire to the fluid level switch at the bottom of the reservoir. 2. Remove the master cylinder. 3. Disconnect vacuum hose from booster check valve. 4. Remove the brake lines from the master cylinder and the HCU (ABS vehicles only) or the junction block for clearance. 5. Disconnect the HCU from the mounts and move to the side for Clearance of the booster. 6. Remove knee blocker under the steering column. 7. Remove retaining clip that secures booster push rod to brake pedal. 8. Remove nuts attaching booster to the dash panel. 9. In engine compartment, slide booster studs out of dash panel, tilt booster upward, and remove booster from engine compartment. INSTALLATION 1. Align and position booster on the dash panel. 2. Install booster mounting nuts. Tighten nuts just enough to hold booster in place. 3. Slide booster push rod onto the brake pedal. Then secure push rod to pedal pin with retaining clip. - NOTE: Lubricate the pedal pin and bushing with Mopar multi-mileage grease before installation. 4. Tighten booster mounting nuts to 22.6 Nm (200 ft. lbs.). 5. Install the knee blocker. 6. If original master cylinder is being installed, check condition of seal at rear of master cylinder. Replace seal if cut, or torn. 7. Clean cylinder mounting surface of brake booster. Use shop towel wetted with brake cleaner for this purpose. Dirt, grease, or similar materials will prevent proper cylinder seating and could result in vacuum leak. 8. Align and install master cylinder on the booster studs. Install mounting nuts and tighten to 22.6 Nm (200 inch lbs.). 9. Connect vacuum hose to booster check valve. 10. Remount the HCU. Tighten bracket mounting nuts to 22.6 Nm (200 inch lbs.). 11. Connect and secure the brake lines to HCU or junction block and master cylinder. Start all brake line fittings by hand to avoid cross threading. 12. Connect the wire to fluid level switch at the bottom of the reservoir. 13. Fill and bleed base brake system. 14. Verify proper brake operation before moving vehicle.
2002 | Jeep Truck | Liberty Sport 4WD | L4-2.4L VIN 1 | Vacuum Check Valve HVAC ¦Service and Repair, Procedures | Fig.22 Recirculation Actuator And Check Valve REMOVAL 1. Unplug the HVAC vacuum supply line connector at the vacuum check valve. The check valve is located behind the glove box on the passengers side of the vehicle. 2. Note the orientation of the check valve in the vacuum supply line for correct reinstallation. 3. Unplug the vacuum check valve from the vacuum supply line fittings. INSTALLATION 1. Plug in the vacuum check valve at the vacuum supply line fittings making sure of proper orientation. 2. Plug in the vacuum check valve at the HVAC vacuum supply line connector.
2002 | Jeep Truck | Liberty Sport 4WD | L4-2.4L VIN 1 | Check Valve ¦Service and Repair, Procedures: Front Check Valve Replacement | REMOVAL 1. Unlatch and open the hood. 2. Remove both front wiper arms from the wiper pivots. (Refer to WIPERS/WASHERS - FRONT/FRONT WIPER ARM - REMOVAL). 3. Remove the cowl plenum cover/grille panel from over the cowl plenum. Fig.4 Front Check Valve Remove/Install 4. From the underside of the cowl plenum cover/ grille panel, disconnect the cowl plenum and washer nozzle hoses from the three barbed nipples of the front check valve. 5. Remove the front check valve from the underside of the cowl plenum cover/grille panel. INSTALLATION 1. Position the front check valve to the underside of the cowl plenum cover/grille panel. Be certain that the flow direction arrow molded into the front check valve body is oriented towards the front washer nozzles. 2. From the underside of the cowl plenum cover/ grille panel, reconnect the cowl plenum and washer nozzle hoses to the three barbed nipples of the front check valve. 3. Reinstall the cowl plenum cover/grille panel over the cowl plenum. 4. Reinstall both front wiper arms onto the wiper pivots. (Refer to FRONT WIPERS/ WASHERS/FRONT WIPER ARM - INSTALLATION). 5. Close and latch the hood.
2002 | Jeep Truck | Liberty Sport 4WD | L4-2.4L VIN 1 | Check Valve ¦Service and Repair, Procedures: Rear Check Valve Replacement | REMOVAL 1. Disconnect and isolate the battery negative cable. 2. Remove the Center High Mounted Stop Lamp (CHMSL) unit from the rear of the roof panel. (Refer to LAMPS/LIGHTING - EXTERIOR/CENTER HIGH MOUNTED STOP LAMP UNIT - REMOVAL). - WARNING: THE EDGES OF THE SHEET METAL AROUND THE CENTER HIGH MOUNTED STOP LAMP MOUNTING HOLE IN THE ROOF PANEL. TAKE THE PROPER PRECAUTIONS TO AVOID PERSONAL INJURY. Fig.4 Rear Check Valve Remove/Install 3. Reach through the CHMSL unit mounting hole in the rear of the roof panel to access and disconnect the rear washer hose at the barbed nipple of the rear washer nozzle. 4. Pull the rear washer hose through the CHMSL unit mounting hole far enough to access and disconnect the headliner washer hose from the barbed nipple of the rear check valve. 5. Remove the rear check valve and rear washer nozzle hose as a unit through the CHMSL mounting hole. 6. Disconnect the rear washer nozzle hose from the barbed nipple of the rear check valve. INSTALLATION 1. Reconnect the rear washer nozzle hose to the barbed nipple of the rear check valve. Be certain that the flow direction arrow molded into the rear check valve body is oriented towards the rear washer nozzle hose. - WARNING: THE EDGES OF THE SHEET METAL AROUND THE CENTER HIGH MOUNTED STOP LAMP MOUNTING HOLE IN THE ROOF PANEL. TAKE THE PROPER PRECAUTIONS TO AVOID PERSONAL INJURY. 2. Reach through the CHMSL unit mounting hole in the rear of the roof panel to access and pull the headliner washer hose into the Center High Mounted Stop Lamp (CHMSL) unit mounting hole. 3. Reconnect the headliner washer hose to the barbed nipple of the rear check valve. 4. Reach through the CHMSL unit mounting hole in the rear of the roof panel to access and reconnect the rear washer nozzle hose to the barbed nipple of the rear washer nozzle. 5. Reinstall the CHMSL unit to the rear of the roof panel. (Refer to LAMPS/LIGHTING - EXTERIOR/CENTER HIGH MOUNTED STOP LAMP UNIT - INSTALLATION). 6. Reconnect the battery negative cable.
2002 | Jeep Truck | Liberty Sport 4WD | L4-2.4L VIN 1 | Fuel Tank ¦Service and Repair, Procedures: Fuel Tank Check Valve Replacement | Fig.44 Upper Section - Fuel Pump Module REMOVAL - The fuel tank check (control) valve is attached into the top section of the fuel pump module (Fig. 44). If replacement is necessary, the top section of the fuel pump module must be replaced. Refer to Fuel Pump Module Removal/Installation. INSTALLATION - The fuel tank check (control) valve is attached to the top section of the fuel pump module. If replacement is necessary the top section of the fuel pump module must be replaced. Refer to Fuel Pump Module Removal/Installation.
2002 | Jeep Truck | Liberty Sport 4WD | L4-2.4L VIN 1 | Fuel Tank ¦Service and Repair, Procedures: Fuel Tank Removal and Installation | REMOVAL - Fuel Tank Draining - WARNING: THE FUEL SYSTEM MAY BE UNDER CONSTANT FUEL PRESSURE EVEN WITH THE ENGINE OFF. THIS PRESSURE MUST BE RELEASED BEFORE SERVICING FUEL TANK. Fig.38 Fuel Fill Check Valve - Two different procedures may be used to drain fuel tank: removing fuel pump module access plate, or using DRB scan tool. Due to a one-way check valve installed into the fuel fill opening fitting at the tank (Fig. 38), the tank cannot be drained conventionally at the fill cap. - The quickest draining procedure involves removing fuel pump module access plate. - As an alternative procedure, the electric fuel pump may be activated allowing tank to be drained at fuel rail connection. Refer to DRB scan tool for fuel pump activation procedures. Before disconnecting fuel line at fuel rail, release fuel pressure. Refer to the Fuel System Pressure Release Procedure for procedures. Attach end of special test hose tool number 6541, 6539, 6631 or 6923 at fuel rail disconnection (tool number will depend on model and/or engine application). Position opposite end of this hose tool to an approved gasoline draining station. Activate fuel pump and drain tank until empty - If electric fuel pump is not operating, fuel pump module access plate must be removed for fuel draining. Refer to following procedures. - Fuel tank removal will not be necessary for fuel tank draining. Access for draining is from rear cargo area. 1. Open all windows in vehicle to allow for air ventilation. 2. Four cargo holdown clamps are located inside the vehicle on the floor of the rear cargo area. Remove the 2 rearward mounted clamps by drilling out the clamp rivets. Fig.39 Access Plate 3. Fold carpeting forward to gain access to fuel pump module access plate (Fig. 39). 4. Remove 4 fuel pump module access plate nuts (Fig. 39). 5. While applying heat from a heat gun, carefully pry up fuel pump module access plate. Take care not to bend plate. 6. Thoroughly clean area around top of pump module to prevent contaminants from entering fuel tank or fuel lines. 7. Release fuel system pressure. Fig.40 Top Of Fuel Pump Module 8. Disconnect 2 fuel lines (Fig. 40) at fuel pump module by pressing on tabs at side of fitting. 9. Disconnect electrical connector (Fig. 40). Slide red tab first to unlock, and push grey tab down for removal. 10. Disconnect ORVR hose (Fig. 40) at pump module fitting. 11. Remove module lockring (Fig. 40) using a brass drift and hammer (counter-clockwise). 12. Carefully lift upper section of pump module from fuel tank a few inches (lift upper section from tank very slowly until rubber gasket can be retained. If not, gasket will fall into fuel tank). 13. Using an approved gas holding tank, drain fuel tank through fuel pump module opening. - Tank Removal 1. After draining tank, temporarily place upper section of fuel pump module back into fuel tank. 2. Raise vehicle. 3. If equipped, remove fuel tank skid plate and tow hooks. Certain equipment packages will also require removal of the trailer hitch. 4. Disconnect fuel filter ground strap. Fig.41 Front Of Fuel Tank 5. Disconnect fuel filter outlet line from body retention clip located on frame near front/center of tank (Fig. 41). Place a small screwdriver into side of clip and twist for removal. Also disconnect Leak Detection Pump (LDP) line (Fig. 41) from this clip. 6. Remove both 3/4" hoses at sides of Leak Detection Pump (LDP) (Fig. 41). 7. Disconnect 3/4" flow management valve hose (Fig. 41) at EVAP canister. Fig.42 Fuel Fill Hose At Tank 8. Remove fuel fill hose clamp (Fig. 42) at fuel tank, and disconnect hose from fuel tank. 9. A third fuel line is attached to bottom of fuel filter. The disconnection point (quick-connect fitting) for this 3rd line is approximately 1 foot from front of tank towards front of vehicle (Fig. 41). Clean connection point before disconnection. Disconnect by pressing on tabs at side of quick-connect fitting. Also disconnect LDP vent line near this same point. 10. Disconnect 2 vacuum/vent hoses from plastic retention clip at left/front of fuel tank line (Fig. 41). 11. Support tank with a hydraulic jack. 12. Remove 4 fuel tank strap bolts (Fig. 41) (2 at front of tank; 2 at rear of tank), and remove both tank support straps (Fig. 41). Fig.43 LDP Electrical Connector 13. Carefully lower tank a few inches and disconnect electrical connector at top of LDP (Fig. 43). To disconnect electrical connector: Push upward on red colored tab to unlock. Push on black colored tab while removing connector. 14. Continue lowering tank while guiding remaining hoses and lines. 15. If fuel tank is to be replaced, remove LDP, fuel filter and fuel pump module from tank. Refer to Leak Detection Pump, Fuel Filter and Fuel Pump Module Removal/Installation procedures. INSTALLATION 1. If fuel tank is to be replaced, install LDP, fuel filter and fuel pump module to tank. Refer to Leak Detection Pump, Fuel Filter and Fuel Pump Module Removal/Installation procedures. 2. Position fuel tank to hydraulic jack. 3. Raise tank while carefully guiding vent tubes/ hoses through frame rail and cross-member. Before tank reaches body, connect electrical connector to Leak Detection Pump (LDP). 4. Continue raising tank until positioned to body. 5. Attach two fuel tank mounting straps and 4 mounting bolts. Tighten bolts to 61 Nm (45 ft. lbs.) torque. 6. Connect 2 hoses to body retention clip at left/front of tank. 7. Connect fuel filter fuel line to main fuel line (snaps together). After connecting, snap this line into body retention clip. Also connect LDP vacuum hose near this point. 8. Install fuel fill hose and hose clamp to fuel tank fitting. Rotate hose until white painted index mark on hose (Fig. 42) is located between alignment notches on fuel tank fitting. Tighten clamp to 3.4 Nm (30 in. lbs.) torque. 9. Connect fresh air and recirculation lines to fuel fill tube. 10. Connect 3/4" lines to Leak Detection Pump (LDP). 11. Connect 3/4" flow management valve hose to EVAP canister. 12. Snap remaining lines into body retention clip at front/center of fuel tank. 13. If equipped, install fuel tank skid plate, trailer hitch and tow hooks. 14. Lower vehicle. 15. Attach (snap on) 2 fuel filter fuel lines to top of fuel pump module. 16. Install electrical connector to top of fuel pump module. 17. Connect negative battery cable to battery 18. Fill fuel tank with fuel. 19. Start engine and check for fuel leaks near top of module. 20. Apply silicone sealant to bottom of fuel pump module metal access plate. 21. Install fuel pump module metal access plate and 4 nuts. Tighten nuts to 3 Nm (26 in. lbs.) torque. 22. Position carpet and install 2 new cargo clamp rivets into each cargo holdown clamp.
2002 | Jeep Truck | Liberty Sport 4WD | L4-2.4L VIN 1 | Fluid Pan ¦Service and Repair, Procedures: All RH/RE 30/32/42/44/46/47/48 3 and 4 speed, Fluid Level and Condition Check | Low fluid level can cause a variety of conditions because it allows the pump to take in air along with the fluid. As in any hydraulic system, air bubbles make the fluid spongy, therefore, pressures will be low and build up slowly. - Improper filling can also raise the fluid level too high. When the transmssion has too much fluid, the geartrain churns up foam and cause the same conditions which occur with a low fluid level. - In either case, air bubbles can cause overheating and/or fluid oxidation, and varnishing. This can interfere with normal valve, clutch, and accumulator operation. Foaming can also result in fluid escaping from the transmission vent where it may be mistaken for a leak. - Along with fluid level, it is important to check the condition of the fluid. When the fluid smells burned, and is contaminated with metal or friction material particles, a complete transmission recondition is needed. Be sure to examine the fluid on the dipstick closely. If there is any doubt about its condition, drain out a sample for a double check. - After the fluid has been checked, seat the dipstick fully to seal out water and dirt. - The transmission has a dipstick to check oil level. It is located on the right side of the engine. Be sure to wipe all dirt from dipstick handle before removing. - Fluid level is checked with the engine running at curb idle speed, the transmission in NEUTRAL and the transmission fluid at normal operating temperature. The engine should be running at idle speed for at least one minute, with the vehicle on level ground. - Transmission fluid level should be checked monthly under normal operation. If the vehicle is used for trailer towing or similar heavy load hauling, check fluid level and condition weekly. Fluid level is checked with the engine running at curb idle speed, the transmission in NEUTRAL and the transmission fluid at normal operating temperature. FLUID LEVEL CHECK PROCEDURE 1. Transmission fluid must be at normal operating temperature for accurate fluid level check. Drive vehicle if necessary to bring fluid temperature up to normal hot operating temperature of 82 °C (180 °F). 2. Position vehicle on level surface. 3. Start and run engine at curb idle speed. 4. Apply parking brakes. 5. Shift transmission momentarily into all gear ranges. Then shift transmission back to Neutral. 6. Clean top of filler tube and dipstick to keep dirt from entering tube. Fig. 72 7. Remove dipstick (Fig. 72) and check fluid level as follows: - a. Correct acceptable level is in crosshatch area. - b. Correct maximum level is to MAX arrow mark. - c. Incorrect level is at or below MIN line. - d. If fluid is low, add only enough Mopar ATF +4 to restore correct level. Do not overfill. - CAUTION: Do not overfill the transmission. Overfilling may cause leakage out the pump vent which can be mistaken for a pump seal leak. Overfilling will also cause fluid aeration and foaming as the excess fluid is picked up and churned by the gear train. This will significantly reduce fluid life.
2002 | Jeep Truck | Liberty Sport 4WD | L4-2.4L VIN 1 | Fluid - A/T ¦Service and Repair, Procedures: All RH/RE 30/32/42/44/46/47/48 3 and 4 speed, Fluid Level and Condition Check | Low fluid level can cause a variety of conditions because it allows the pump to take in air along with the fluid. As in any hydraulic system, air bubbles make the fluid spongy, therefore, pressures will be low and build up slowly. - Improper filling can also raise the fluid level too high. When the transmssion has too much fluid, the geartrain churns up foam and cause the same conditions which occur with a low fluid level. - In either case, air bubbles can cause overheating and/or fluid oxidation, and varnishing. This can interfere with normal valve, clutch, and accumulator operation. Foaming can also result in fluid escaping from the transmission vent where it may be mistaken for a leak. - Along with fluid level, it is important to check the condition of the fluid. When the fluid smells burned, and is contaminated with metal or friction material particles, a complete transmission recondition is needed. Be sure to examine the fluid on the dipstick closely. If there is any doubt about its condition, drain out a sample for a double check. - After the fluid has been checked, seat the dipstick fully to seal out water and dirt. - The transmission has a dipstick to check oil level. It is located on the right side of the engine. Be sure to wipe all dirt from dipstick handle before removing. - Fluid level is checked with the engine running at curb idle speed, the transmission in NEUTRAL and the transmission fluid at normal operating temperature. The engine should be running at idle speed for at least one minute, with the vehicle on level ground. - Transmission fluid level should be checked monthly under normal operation. If the vehicle is used for trailer towing or similar heavy load hauling, check fluid level and condition weekly. Fluid level is checked with the engine running at curb idle speed, the transmission in NEUTRAL and the transmission fluid at normal operating temperature. FLUID LEVEL CHECK PROCEDURE 1. Transmission fluid must be at normal operating temperature for accurate fluid level check. Drive vehicle if necessary to bring fluid temperature up to normal hot operating temperature of 82 °C (180 °F). 2. Position vehicle on level surface. 3. Start and run engine at curb idle speed. 4. Apply parking brakes. 5. Shift transmission momentarily into all gear ranges. Then shift transmission back to Neutral. 6. Clean top of filler tube and dipstick to keep dirt from entering tube. Fig. 72 7. Remove dipstick (Fig. 72) and check fluid level as follows: - a. Correct acceptable level is in crosshatch area. - b. Correct maximum level is to MAX arrow mark. - c. Incorrect level is at or below MIN line. - d. If fluid is low, add only enough Mopar ATF +4 to restore correct level. Do not overfill. - CAUTION: Do not overfill the transmission. Overfilling may cause leakage out the pump vent which can be mistaken for a pump seal leak. Overfilling will also cause fluid aeration and foaming as the excess fluid is picked up and churned by the gear train. This will significantly reduce fluid life.
2002 | Jeep Truck | Liberty Sport 4WD | L4-2.4L VIN 1 | Fluid Filter - A/T ¦Service and Repair, Procedures: All RH/RE 30/32/42/44/46/47/48 3 and 4 speed, Fluid Level and Condition Check | Low fluid level can cause a variety of conditions because it allows the pump to take in air along with the fluid. As in any hydraulic system, air bubbles make the fluid spongy, therefore, pressures will be low and build up slowly. - Improper filling can also raise the fluid level too high. When the transmssion has too much fluid, the geartrain churns up foam and cause the same conditions which occur with a low fluid level. - In either case, air bubbles can cause overheating and/or fluid oxidation, and varnishing. This can interfere with normal valve, clutch, and accumulator operation. Foaming can also result in fluid escaping from the transmission vent where it may be mistaken for a leak. - Along with fluid level, it is important to check the condition of the fluid. When the fluid smells burned, and is contaminated with metal or friction material particles, a complete transmission recondition is needed. Be sure to examine the fluid on the dipstick closely. If there is any doubt about its condition, drain out a sample for a double check. - After the fluid has been checked, seat the dipstick fully to seal out water and dirt. - The transmission has a dipstick to check oil level. It is located on the right side of the engine. Be sure to wipe all dirt from dipstick handle before removing. - Fluid level is checked with the engine running at curb idle speed, the transmission in NEUTRAL and the transmission fluid at normal operating temperature. The engine should be running at idle speed for at least one minute, with the vehicle on level ground. - Transmission fluid level should be checked monthly under normal operation. If the vehicle is used for trailer towing or similar heavy load hauling, check fluid level and condition weekly. Fluid level is checked with the engine running at curb idle speed, the transmission in NEUTRAL and the transmission fluid at normal operating temperature. FLUID LEVEL CHECK PROCEDURE 1. Transmission fluid must be at normal operating temperature for accurate fluid level check. Drive vehicle if necessary to bring fluid temperature up to normal hot operating temperature of 82 °C (180 °F). 2. Position vehicle on level surface. 3. Start and run engine at curb idle speed. 4. Apply parking brakes. 5. Shift transmission momentarily into all gear ranges. Then shift transmission back to Neutral. 6. Clean top of filler tube and dipstick to keep dirt from entering tube. Fig. 72 7. Remove dipstick (Fig. 72) and check fluid level as follows: - a. Correct acceptable level is in crosshatch area. - b. Correct maximum level is to MAX arrow mark. - c. Incorrect level is at or below MIN line. - d. If fluid is low, add only enough Mopar ATF +4 to restore correct level. Do not overfill. - CAUTION: Do not overfill the transmission. Overfilling may cause leakage out the pump vent which can be mistaken for a pump seal leak. Overfilling will also cause fluid aeration and foaming as the excess fluid is picked up and churned by the gear train. This will significantly reduce fluid life.
2002 | Jeep Truck | Liberty Sport 4WD | L4-2.4L VIN 1 | Automatic Transmission/Transaxle ¦Service and Repair, Procedures: Standard Service Procedures, Fluid Level and Condition Check, All RH/RE 30/32/42/44/46/47/48 3 and 4 speed | Low fluid level can cause a variety of conditions because it allows the pump to take in air along with the fluid. As in any hydraulic system, air bubbles make the fluid spongy, therefore, pressures will be low and build up slowly. - Improper filling can also raise the fluid level too high. When the transmssion has too much fluid, the geartrain churns up foam and cause the same conditions which occur with a low fluid level. - In either case, air bubbles can cause overheating and/or fluid oxidation, and varnishing. This can interfere with normal valve, clutch, and accumulator operation. Foaming can also result in fluid escaping from the transmission vent where it may be mistaken for a leak. - Along with fluid level, it is important to check the condition of the fluid. When the fluid smells burned, and is contaminated with metal or friction material particles, a complete transmission recondition is needed. Be sure to examine the fluid on the dipstick closely. If there is any doubt about its condition, drain out a sample for a double check. - After the fluid has been checked, seat the dipstick fully to seal out water and dirt. - The transmission has a dipstick to check oil level. It is located on the right side of the engine. Be sure to wipe all dirt from dipstick handle before removing. - Fluid level is checked with the engine running at curb idle speed, the transmission in NEUTRAL and the transmission fluid at normal operating temperature. The engine should be running at idle speed for at least one minute, with the vehicle on level ground. - Transmission fluid level should be checked monthly under normal operation. If the vehicle is used for trailer towing or similar heavy load hauling, check fluid level and condition weekly. Fluid level is checked with the engine running at curb idle speed, the transmission in NEUTRAL and the transmission fluid at normal operating temperature. FLUID LEVEL CHECK PROCEDURE 1. Transmission fluid must be at normal operating temperature for accurate fluid level check. Drive vehicle if necessary to bring fluid temperature up to normal hot operating temperature of 82 °C (180 °F). 2. Position vehicle on level surface. 3. Start and run engine at curb idle speed. 4. Apply parking brakes. 5. Shift transmission momentarily into all gear ranges. Then shift transmission back to Neutral. 6. Clean top of filler tube and dipstick to keep dirt from entering tube. Fig. 72 7. Remove dipstick (Fig. 72) and check fluid level as follows: - a. Correct acceptable level is in crosshatch area. - b. Correct maximum level is to MAX arrow mark. - c. Incorrect level is at or below MIN line. - d. If fluid is low, add only enough Mopar ATF +4 to restore correct level. Do not overfill. - CAUTION: Do not overfill the transmission. Overfilling may cause leakage out the pump vent which can be mistaken for a pump seal leak. Overfilling will also cause fluid aeration and foaming as the excess fluid is picked up and churned by the gear train. This will significantly reduce fluid life.
2002 | Jeep Truck | Liberty Sport 4WD | V6-3.7L VIN K | Vacuum Brake Booster ¦Service and Repair, Procedures | REMOVAL 1. Disconnect the wire to the fluid level switch at the bottom of the reservoir. 2. Remove the master cylinder. 3. Disconnect vacuum hose from booster check valve. 4. Remove the brake lines from the master cylinder and the HCU (ABS vehicles only) or the junction block for clearance. 5. Disconnect the HCU from the mounts and move to the side for Clearance of the booster. 6. Remove knee blocker under the steering column. 7. Remove retaining clip that secures booster push rod to brake pedal. 8. Remove nuts attaching booster to the dash panel. 9. In engine compartment, slide booster studs out of dash panel, tilt booster upward, and remove booster from engine compartment. INSTALLATION 1. Align and position booster on the dash panel. 2. Install booster mounting nuts. Tighten nuts just enough to hold booster in place. 3. Slide booster push rod onto the brake pedal. Then secure push rod to pedal pin with retaining clip. - NOTE: Lubricate the pedal pin and bushing with Mopar multi-mileage grease before installation. 4. Tighten booster mounting nuts to 22.6 Nm (200 ft. lbs.). 5. Install the knee blocker. 6. If original master cylinder is being installed, check condition of seal at rear of master cylinder. Replace seal if cut, or torn. 7. Clean cylinder mounting surface of brake booster. Use shop towel wetted with brake cleaner for this purpose. Dirt, grease, or similar materials will prevent proper cylinder seating and could result in vacuum leak. 8. Align and install master cylinder on the booster studs. Install mounting nuts and tighten to 22.6 Nm (200 inch lbs.). 9. Connect vacuum hose to booster check valve. 10. Remount the HCU. Tighten bracket mounting nuts to 22.6 Nm (200 inch lbs.). 11. Connect and secure the brake lines to HCU or junction block and master cylinder. Start all brake line fittings by hand to avoid cross threading. 12. Connect the wire to fluid level switch at the bottom of the reservoir. 13. Fill and bleed base brake system. 14. Verify proper brake operation before moving vehicle.
2002 | Jeep Truck | Liberty Sport 4WD | V6-3.7L VIN K | Vacuum Check Valve HVAC ¦Service and Repair, Procedures | Fig.22 Recirculation Actuator And Check Valve REMOVAL 1. Unplug the HVAC vacuum supply line connector at the vacuum check valve. The check valve is located behind the glove box on the passengers side of the vehicle. 2. Note the orientation of the check valve in the vacuum supply line for correct reinstallation. 3. Unplug the vacuum check valve from the vacuum supply line fittings. INSTALLATION 1. Plug in the vacuum check valve at the vacuum supply line fittings making sure of proper orientation. 2. Plug in the vacuum check valve at the HVAC vacuum supply line connector.
2002 | Jeep Truck | Liberty Sport 4WD | V6-3.7L VIN K | Check Valve ¦Service and Repair, Procedures: Front Check Valve Replacement | REMOVAL 1. Unlatch and open the hood. 2. Remove both front wiper arms from the wiper pivots. (Refer to WIPERS/WASHERS - FRONT/FRONT WIPER ARM - REMOVAL). 3. Remove the cowl plenum cover/grille panel from over the cowl plenum. Fig.4 Front Check Valve Remove/Install 4. From the underside of the cowl plenum cover/ grille panel, disconnect the cowl plenum and washer nozzle hoses from the three barbed nipples of the front check valve. 5. Remove the front check valve from the underside of the cowl plenum cover/grille panel. INSTALLATION 1. Position the front check valve to the underside of the cowl plenum cover/grille panel. Be certain that the flow direction arrow molded into the front check valve body is oriented towards the front washer nozzles. 2. From the underside of the cowl plenum cover/ grille panel, reconnect the cowl plenum and washer nozzle hoses to the three barbed nipples of the front check valve. 3. Reinstall the cowl plenum cover/grille panel over the cowl plenum. 4. Reinstall both front wiper arms onto the wiper pivots. (Refer to FRONT WIPERS/ WASHERS/FRONT WIPER ARM - INSTALLATION). 5. Close and latch the hood.
2002 | Jeep Truck | Liberty Sport 4WD | V6-3.7L VIN K | Check Valve ¦Service and Repair, Procedures: Rear Check Valve Replacement | REMOVAL 1. Disconnect and isolate the battery negative cable. 2. Remove the Center High Mounted Stop Lamp (CHMSL) unit from the rear of the roof panel. (Refer to LAMPS/LIGHTING - EXTERIOR/CENTER HIGH MOUNTED STOP LAMP UNIT - REMOVAL). - WARNING: THE EDGES OF THE SHEET METAL AROUND THE CENTER HIGH MOUNTED STOP LAMP MOUNTING HOLE IN THE ROOF PANEL. TAKE THE PROPER PRECAUTIONS TO AVOID PERSONAL INJURY. Fig.4 Rear Check Valve Remove/Install 3. Reach through the CHMSL unit mounting hole in the rear of the roof panel to access and disconnect the rear washer hose at the barbed nipple of the rear washer nozzle. 4. Pull the rear washer hose through the CHMSL unit mounting hole far enough to access and disconnect the headliner washer hose from the barbed nipple of the rear check valve. 5. Remove the rear check valve and rear washer nozzle hose as a unit through the CHMSL mounting hole. 6. Disconnect the rear washer nozzle hose from the barbed nipple of the rear check valve. INSTALLATION 1. Reconnect the rear washer nozzle hose to the barbed nipple of the rear check valve. Be certain that the flow direction arrow molded into the rear check valve body is oriented towards the rear washer nozzle hose. - WARNING: THE EDGES OF THE SHEET METAL AROUND THE CENTER HIGH MOUNTED STOP LAMP MOUNTING HOLE IN THE ROOF PANEL. TAKE THE PROPER PRECAUTIONS TO AVOID PERSONAL INJURY. 2. Reach through the CHMSL unit mounting hole in the rear of the roof panel to access and pull the headliner washer hose into the Center High Mounted Stop Lamp (CHMSL) unit mounting hole. 3. Reconnect the headliner washer hose to the barbed nipple of the rear check valve. 4. Reach through the CHMSL unit mounting hole in the rear of the roof panel to access and reconnect the rear washer nozzle hose to the barbed nipple of the rear washer nozzle. 5. Reinstall the CHMSL unit to the rear of the roof panel. (Refer to LAMPS/LIGHTING - EXTERIOR/CENTER HIGH MOUNTED STOP LAMP UNIT - INSTALLATION). 6. Reconnect the battery negative cable.
2002 | Jeep Truck | Liberty Sport 4WD | V6-3.7L VIN K | Fuel Tank ¦Service and Repair, Procedures: Fuel Tank Check Valve Replacement | Fig.44 Upper Section - Fuel Pump Module REMOVAL - The fuel tank check (control) valve is attached into the top section of the fuel pump module (Fig. 44). If replacement is necessary, the top section of the fuel pump module must be replaced. Refer to Fuel Pump Module Removal/Installation. INSTALLATION - The fuel tank check (control) valve is attached to the top section of the fuel pump module. If replacement is necessary the top section of the fuel pump module must be replaced. Refer to Fuel Pump Module Removal/Installation.
2002 | Jeep Truck | Liberty Sport 4WD | V6-3.7L VIN K | Fuel Tank ¦Service and Repair, Procedures: Fuel Tank Removal and Installation | REMOVAL - Fuel Tank Draining - WARNING: THE FUEL SYSTEM MAY BE UNDER CONSTANT FUEL PRESSURE EVEN WITH THE ENGINE OFF. THIS PRESSURE MUST BE RELEASED BEFORE SERVICING FUEL TANK. Fig.38 Fuel Fill Check Valve - Two different procedures may be used to drain fuel tank: removing fuel pump module access plate, or using DRB scan tool. Due to a one-way check valve installed into the fuel fill opening fitting at the tank (Fig. 38), the tank cannot be drained conventionally at the fill cap. - The quickest draining procedure involves removing fuel pump module access plate. - As an alternative procedure, the electric fuel pump may be activated allowing tank to be drained at fuel rail connection. Refer to DRB scan tool for fuel pump activation procedures. Before disconnecting fuel line at fuel rail, release fuel pressure. Refer to the Fuel System Pressure Release Procedure for procedures. Attach end of special test hose tool number 6541, 6539, 6631 or 6923 at fuel rail disconnection (tool number will depend on model and/or engine application). Position opposite end of this hose tool to an approved gasoline draining station. Activate fuel pump and drain tank until empty - If electric fuel pump is not operating, fuel pump module access plate must be removed for fuel draining. Refer to following procedures. - Fuel tank removal will not be necessary for fuel tank draining. Access for draining is from rear cargo area. 1. Open all windows in vehicle to allow for air ventilation. 2. Four cargo holdown clamps are located inside the vehicle on the floor of the rear cargo area. Remove the 2 rearward mounted clamps by drilling out the clamp rivets. Fig.39 Access Plate 3. Fold carpeting forward to gain access to fuel pump module access plate (Fig. 39). 4. Remove 4 fuel pump module access plate nuts (Fig. 39). 5. While applying heat from a heat gun, carefully pry up fuel pump module access plate. Take care not to bend plate. 6. Thoroughly clean area around top of pump module to prevent contaminants from entering fuel tank or fuel lines. 7. Release fuel system pressure. Fig.40 Top Of Fuel Pump Module 8. Disconnect 2 fuel lines (Fig. 40) at fuel pump module by pressing on tabs at side of fitting. 9. Disconnect electrical connector (Fig. 40). Slide red tab first to unlock, and push grey tab down for removal. 10. Disconnect ORVR hose (Fig. 40) at pump module fitting. 11. Remove module lockring (Fig. 40) using a brass drift and hammer (counter-clockwise). 12. Carefully lift upper section of pump module from fuel tank a few inches (lift upper section from tank very slowly until rubber gasket can be retained. If not, gasket will fall into fuel tank). 13. Using an approved gas holding tank, drain fuel tank through fuel pump module opening. - Tank Removal 1. After draining tank, temporarily place upper section of fuel pump module back into fuel tank. 2. Raise vehicle. 3. If equipped, remove fuel tank skid plate and tow hooks. Certain equipment packages will also require removal of the trailer hitch. 4. Disconnect fuel filter ground strap. Fig.41 Front Of Fuel Tank 5. Disconnect fuel filter outlet line from body retention clip located on frame near front/center of tank (Fig. 41). Place a small screwdriver into side of clip and twist for removal. Also disconnect Leak Detection Pump (LDP) line (Fig. 41) from this clip. 6. Remove both 3/4" hoses at sides of Leak Detection Pump (LDP) (Fig. 41). 7. Disconnect 3/4" flow management valve hose (Fig. 41) at EVAP canister. Fig.42 Fuel Fill Hose At Tank 8. Remove fuel fill hose clamp (Fig. 42) at fuel tank, and disconnect hose from fuel tank. 9. A third fuel line is attached to bottom of fuel filter. The disconnection point (quick-connect fitting) for this 3rd line is approximately 1 foot from front of tank towards front of vehicle (Fig. 41). Clean connection point before disconnection. Disconnect by pressing on tabs at side of quick-connect fitting. Also disconnect LDP vent line near this same point. 10. Disconnect 2 vacuum/vent hoses from plastic retention clip at left/front of fuel tank line (Fig. 41). 11. Support tank with a hydraulic jack. 12. Remove 4 fuel tank strap bolts (Fig. 41) (2 at front of tank; 2 at rear of tank), and remove both tank support straps (Fig. 41). Fig.43 LDP Electrical Connector 13. Carefully lower tank a few inches and disconnect electrical connector at top of LDP (Fig. 43). To disconnect electrical connector: Push upward on red colored tab to unlock. Push on black colored tab while removing connector. 14. Continue lowering tank while guiding remaining hoses and lines. 15. If fuel tank is to be replaced, remove LDP, fuel filter and fuel pump module from tank. Refer to Leak Detection Pump, Fuel Filter and Fuel Pump Module Removal/Installation procedures. INSTALLATION 1. If fuel tank is to be replaced, install LDP, fuel filter and fuel pump module to tank. Refer to Leak Detection Pump, Fuel Filter and Fuel Pump Module Removal/Installation procedures. 2. Position fuel tank to hydraulic jack. 3. Raise tank while carefully guiding vent tubes/ hoses through frame rail and cross-member. Before tank reaches body, connect electrical connector to Leak Detection Pump (LDP). 4. Continue raising tank until positioned to body. 5. Attach two fuel tank mounting straps and 4 mounting bolts. Tighten bolts to 61 Nm (45 ft. lbs.) torque. 6. Connect 2 hoses to body retention clip at left/front of tank. 7. Connect fuel filter fuel line to main fuel line (snaps together). After connecting, snap this line into body retention clip. Also connect LDP vacuum hose near this point. 8. Install fuel fill hose and hose clamp to fuel tank fitting. Rotate hose until white painted index mark on hose (Fig. 42) is located between alignment notches on fuel tank fitting. Tighten clamp to 3.4 Nm (30 in. lbs.) torque. 9. Connect fresh air and recirculation lines to fuel fill tube. 10. Connect 3/4" lines to Leak Detection Pump (LDP). 11. Connect 3/4" flow management valve hose to EVAP canister. 12. Snap remaining lines into body retention clip at front/center of fuel tank. 13. If equipped, install fuel tank skid plate, trailer hitch and tow hooks. 14. Lower vehicle. 15. Attach (snap on) 2 fuel filter fuel lines to top of fuel pump module. 16. Install electrical connector to top of fuel pump module. 17. Connect negative battery cable to battery 18. Fill fuel tank with fuel. 19. Start engine and check for fuel leaks near top of module. 20. Apply silicone sealant to bottom of fuel pump module metal access plate. 21. Install fuel pump module metal access plate and 4 nuts. Tighten nuts to 3 Nm (26 in. lbs.) torque. 22. Position carpet and install 2 new cargo clamp rivets into each cargo holdown clamp.
2002 | Jeep Truck | Liberty Sport 4WD | V6-3.7L VIN K | Automatic Transmission/Transaxle ¦Service and Repair, Procedures: Standard Service Procedures, Oil Pump Volume Check | 45RFE - AUTOMATIC TRANSMISSION STANDARD PROCEDURE - OIL PUMP VOLUME CHECK Measuring the oil pump output volume will determine if sufficient oil flow to the transmission oil cooler exists, and whether or not an internal transmission failure is present. Verify that the transmission fluid is at the proper level. If necessary, fill the transmission to the proper level with Mopar ATE +4, type 9602, Automatic Transmission Fluid. 1. Disconnect the to cooler line at the cooler inlet and place a collecting container under the disconnected line. CAUTION: With the fluid set at the proper level, fluid collection should not exceed (1) quart or internal damage to the transmission may occur. 2. Run the engine at 1800 rpm, with the shift selector in neutral. Verify that the transmission fluid temperature is below 104.5° C (220° F) for this test. 3. If one quart of transmission fluid is collected in the container in 30 seconds or less, oil pump flow volume is within acceptable limits. If fluid flow is intermittent, or it takes more than 30 seconds to collect one quart of fluid, refer to the Hydraulic Pressure tests for further diagnosis, see Automatic Transmission/Transaxle / System Diagnosis. 4. Re-connect the to cooler line to the transmission cooler inlet. 5. Refill the transmission to proper level.
2002 | Jeep Truck | Liberty Sport 4WD | V6-3.7L VIN K | Clutch ¦Service and Repair, Procedures: 45RFE 4 Speed/545RFE 5 Speed, Input Clutch Assembly, Assembly | 45RFE - AUTOMATIC TRANSMISSION INPUT CLUTCH / ASSEMBLY 1. Install all new seals and O-rings onto the input shaft and input hub. The O-rings on the input hub are color coded. Be sure to install the correct O-ring in the correct location. 2. Check the transmission lubrication check valve located in the input shaft using shop air. The valve should only allow air flow in one direction. If the valve allows no air flow, or air flow in both directions, the valve will need to be replaced. 3. Lubricate all seals with Mopar ATE +4, type 9602, prior to installation. 4. Assemble the OD/reverse piston onto the input clutch hub (Fig. 86). 5. Assemble the input clutch retainer onto the input clutch hub. 6. Install the input clutch retainer tapered snap ring with tapered side up onto the input clutch hub. 7. Install Piston Guides 8504 into the input clutch retainer (Fig. 87) and onto the input clutch hub to guide the inner and outer underdrive piston seals into position. 8. Install the underdrive piston into the input clutch retainer and over the input clutch hub (Fig. 86). 9. Install the UD/OD balance piston return spring pack into the input clutch retainer. 10. Install Piston Guide 8252 into the input clutch retainer (Fig. 88) to guide the UD/OD balance piston seal into position inside the underdrive piston. 11. Install the UD/OD balance piston into the input clutch retainer and the underdrive piston. 12. Using Spring Compressor 8251, compress the UD/OD return spring pack and secure the piston in place with the snap-ring (Fig. 89). 13. Install the underdrive clutch pack into the input clutch retainer (Fig. 86). 14. Install the UD/OD reaction plate lower flat snap-ring (Fig. 90). The correct snap-ring can be identified by the two tabbed ears. 15. Install the UD/OD reaction plate into the input clutch retainer. The reaction plate is to be installed with the big step down. 16. Install the UD/OD reaction plate upper tapered snap-ring with tapered side up. 17. Install the input clutch assembly into Input Clutch Pressure Fixture 8260 (Fig. 91). Mount a dial indicator to the assembly, push down on the clutch discs and zero the indicator against the underdrive clutch discs (Fig. 92). Apply 20 psi of air pressure to the underdrive clutch and record the dial indicator reading. Measure and record UD clutch pack measurement in four (4) places, 90° apart. Take average of four measurements and compare with UD clutch pack clearance specification. The correct clutch clearance is 0.84 1.54 mm (0.033 0.061 in.). The reaction plate is not selective. If the clutch clearance is not within specification, replace the reaction plate along with all the friction and steel discs. 18. Install the overdrive clutch pack into the input clutch retainer (Fig. 90). The overdrive steel separator plates can be identified by the lack of the half-moon cuts in the locating tabs. 19. Install the overdrive clutch wavy snap-ring with the two tabbed ears into the input clutch retainer. 20. Install the OD/reverse reaction plate into the input clutch retainer. The reaction plate is non-directional (Fig. 90). 21. Install the OD/reverse reaction plate flat snap-ring into the input clutch retainer. 22. Mount a dial indicator to the assembly and zero the indicator against the OD/reverse reaction plate (Fig. 93). Apply 20 psi of air pressure to the overdrive clutch and record the dial indicator reading. Measure and record OD clutch pack measurement in four (4) places, 90° apart. Take average of four measurements and compare with OD clutch pack clearance specification. Verify that the clutch clearance is 1.103 1.856 mm (0.043 0.073 in.). The reaction plate is not selective. If the clutch clearance is not within specification, replace the reaction plate along with all the friction and steel discs. 23. Install the reverse clutch pack into the input clutch retainer (Fig. 90). 24. Install the reverse reaction plate into the input clutch retainer. 25. Install the reverse reaction plate selective snap-ring into the input clutch retainer. 26. Mount a dial indicator to the assembly, push down on the clutch discs, pull up on the reaction plate to ensure the plate is properly seated and zero the indicator against the reverse clutch discs (Fig. 94). Apply 20 psi of air pressure to the reverse clutch and record the dial indicator reading. Measure and record Reverse clutch pack measurement in four (4) places, 90° apart. Take average of four measurements and compare with Reverse clutch pack clearance specification. The correct clutch clearance is 0.58 1.47 mm (0.023 0.058 in.). Adjust as necessary. Install the chosen snap-ring and re-measure to verify selection. 27. Remove the reverse clutch pack from the input clutch retainer. 28. Install the number 2 bearing onto the underdrive hub with outer race against the hub with petroleum jelly. 29. Install the underdrive hub into the input clutch retainer. 30. Install the number 3 bearing into the overdrive hub with the outer race against the hub with petroleum jelly. 31. Install the overdrive hub into the input clutch retainer. 32. Install the number 4 bearing into the reverse hub with outer race against the hub with petroleum jelly. 33. Install the reverse hub into the input clutch retainer. 34. Install the complete reverse clutch pack. 35. Install the reverse reaction plate and snap-ring. 36. Push up on reaction plate to allow reverse clutch to move freely.
2002 | Jeep Truck | Liberty Sport 4WD | V6-3.7L VIN K | Fluid Pan ¦Service and Repair, Procedures: 45RFE 4 Speed/545RFE 5 Speed, Fluid Level and Condition Check | 45RFE - AUTOMATIC TRANSMISSION STANDARD PROCEDURE - FLUID LEVEL CHECK Low fluid level can cause a variety of conditions because it allows the pump to take in air along with the fluid. As in any hydraulic system, air bubbles make the fluid spongy, therefore, pressures will be low and build up slowly. Improper filling can also raise the fluid level too high. When the transmission has too much fluid, the geartrain churns up foam and cause the same conditions which occur with a low fluid level. In either case, air bubbles can cause overheating and/or fluid oxidation, and varnishing. This can interfere with normal valve, clutch, and accumulator operation. Foaming can also result in fluid escaping from the transmission vent where it may be mistaken for a leak. Along with fluid level, it is important to check the condition of the fluid. When the fluid smells burned, and is contaminated with metal or friction material particles, a complete transmission recondition is needed. Be sure to examine the fluid on the dipstick closely. If there is any doubt about its condition, drain out a sample for a double check. After the fluid has been checked, seat the dipstick fully to seal out water and dirt. The transmission has a dipstick to check oil level. It is located on the right side of the engine. Be sure to wipe all dirt from dipstick handle before removing. The torque converter fills in both the P (PARK) and N (NEUTRAL) positions. Place the selector lever in P (PARK) to be sure that the fluid level check is accurate. The engine should be running at idle speed for at least one minute, with the vehicle on level ground. At normal operating temperature (approximately 82 C. or 180 F.), the fluid level is correct if it is in the HOT region (cross-hatched area) on the oil level indicator. The fluid level will be approximately at the upper COLD hole of the dipstick at 70° F fluid temperature. NOTE: Engine and Transmission should be at normal operating temperature before performing this procedure. 1. Start engine and apply parking brake. 2. Shift the transmission into DRIVE for approximately 2 seconds. 3. Shift the transmission into REVERSE for approximately 2 seconds. 4. Shift the transmission into PARK. 5. Hook up DRB scan tool and select transmission. 6. Select sensors. 7. Read the transmission temperature value. 8. Compare the fluid temperature value with the chart. (Fig. 70) 9. Adjust transmission fluid level shown on the dipstick according to the chart. NOTE: After adding any fluid to the transmission, wait a minimum of 2 minutes for the oil to fully drain from the fill tube into the transmission before rechecking the fluid level. 10. Check transmission for leaks.
2002 | Jeep Truck | Liberty Sport 4WD | V6-3.7L VIN K | Automatic Transmission/Transaxle ¦Service and Repair, Procedures: 45RFE 4 Speed/545RFE 5 Speed, Overhaul (Subassemblies), Input Clutch Assembly, Assembly | 45RFE - AUTOMATIC TRANSMISSION INPUT CLUTCH / ASSEMBLY 1. Install all new seals and O-rings onto the input shaft and input hub. The O-rings on the input hub are color coded. Be sure to install the correct O-ring in the correct location. 2. Check the transmission lubrication check valve located in the input shaft using shop air. The valve should only allow air flow in one direction. If the valve allows no air flow, or air flow in both directions, the valve will need to be replaced. 3. Lubricate all seals with Mopar ATE +4, type 9602, prior to installation. 4. Assemble the OD/reverse piston onto the input clutch hub (Fig. 86). 5. Assemble the input clutch retainer onto the input clutch hub. 6. Install the input clutch retainer tapered snap ring with tapered side up onto the input clutch hub. 7. Install Piston Guides 8504 into the input clutch retainer (Fig. 87) and onto the input clutch hub to guide the inner and outer underdrive piston seals into position. 8. Install the underdrive piston into the input clutch retainer and over the input clutch hub (Fig. 86). 9. Install the UD/OD balance piston return spring pack into the input clutch retainer. 10. Install Piston Guide 8252 into the input clutch retainer (Fig. 88) to guide the UD/OD balance piston seal into position inside the underdrive piston. 11. Install the UD/OD balance piston into the input clutch retainer and the underdrive piston. 12. Using Spring Compressor 8251, compress the UD/OD return spring pack and secure the piston in place with the snap-ring (Fig. 89). 13. Install the underdrive clutch pack into the input clutch retainer (Fig. 86). 14. Install the UD/OD reaction plate lower flat snap-ring (Fig. 90). The correct snap-ring can be identified by the two tabbed ears. 15. Install the UD/OD reaction plate into the input clutch retainer. The reaction plate is to be installed with the big step down. 16. Install the UD/OD reaction plate upper tapered snap-ring with tapered side up. 17. Install the input clutch assembly into Input Clutch Pressure Fixture 8260 (Fig. 91). Mount a dial indicator to the assembly, push down on the clutch discs and zero the indicator against the underdrive clutch discs (Fig. 92). Apply 20 psi of air pressure to the underdrive clutch and record the dial indicator reading. Measure and record UD clutch pack measurement in four (4) places, 90° apart. Take average of four measurements and compare with UD clutch pack clearance specification. The correct clutch clearance is 0.84 1.54 mm (0.033 0.061 in.). The reaction plate is not selective. If the clutch clearance is not within specification, replace the reaction plate along with all the friction and steel discs. 18. Install the overdrive clutch pack into the input clutch retainer (Fig. 90). The overdrive steel separator plates can be identified by the lack of the half-moon cuts in the locating tabs. 19. Install the overdrive clutch wavy snap-ring with the two tabbed ears into the input clutch retainer. 20. Install the OD/reverse reaction plate into the input clutch retainer. The reaction plate is non-directional (Fig. 90). 21. Install the OD/reverse reaction plate flat snap-ring into the input clutch retainer. 22. Mount a dial indicator to the assembly and zero the indicator against the OD/reverse reaction plate (Fig. 93). Apply 20 psi of air pressure to the overdrive clutch and record the dial indicator reading. Measure and record OD clutch pack measurement in four (4) places, 90° apart. Take average of four measurements and compare with OD clutch pack clearance specification. Verify that the clutch clearance is 1.103 1.856 mm (0.043 0.073 in.). The reaction plate is not selective. If the clutch clearance is not within specification, replace the reaction plate along with all the friction and steel discs. 23. Install the reverse clutch pack into the input clutch retainer (Fig. 90). 24. Install the reverse reaction plate into the input clutch retainer. 25. Install the reverse reaction plate selective snap-ring into the input clutch retainer. 26. Mount a dial indicator to the assembly, push down on the clutch discs, pull up on the reaction plate to ensure the plate is properly seated and zero the indicator against the reverse clutch discs (Fig. 94). Apply 20 psi of air pressure to the reverse clutch and record the dial indicator reading. Measure and record Reverse clutch pack measurement in four (4) places, 90° apart. Take average of four measurements and compare with Reverse clutch pack clearance specification. The correct clutch clearance is 0.58 1.47 mm (0.023 0.058 in.). Adjust as necessary. Install the chosen snap-ring and re-measure to verify selection. 27. Remove the reverse clutch pack from the input clutch retainer. 28. Install the number 2 bearing onto the underdrive hub with outer race against the hub with petroleum jelly. 29. Install the underdrive hub into the input clutch retainer. 30. Install the number 3 bearing into the overdrive hub with the outer race against the hub with petroleum jelly. 31. Install the overdrive hub into the input clutch retainer. 32. Install the number 4 bearing into the reverse hub with outer race against the hub with petroleum jelly. 33. Install the reverse hub into the input clutch retainer. 34. Install the complete reverse clutch pack. 35. Install the reverse reaction plate and snap-ring. 36. Push up on reaction plate to allow reverse clutch to move freely.
2002 | Jeep Truck | Liberty Sport 4WD | V6-3.7L VIN K | Fluid - A/T ¦Service and Repair, Procedures: 45RFE 4 Speed/545RFE 5 Speed, Fluid Level and Condition Check | 45RFE - AUTOMATIC TRANSMISSION STANDARD PROCEDURE - FLUID LEVEL CHECK Low fluid level can cause a variety of conditions because it allows the pump to take in air along with the fluid. As in any hydraulic system, air bubbles make the fluid spongy, therefore, pressures will be low and build up slowly. Improper filling can also raise the fluid level too high. When the transmission has too much fluid, the geartrain churns up foam and cause the same conditions which occur with a low fluid level. In either case, air bubbles can cause overheating and/or fluid oxidation, and varnishing. This can interfere with normal valve, clutch, and accumulator operation. Foaming can also result in fluid escaping from the transmission vent where it may be mistaken for a leak. Along with fluid level, it is important to check the condition of the fluid. When the fluid smells burned, and is contaminated with metal or friction material particles, a complete transmission recondition is needed. Be sure to examine the fluid on the dipstick closely. If there is any doubt about its condition, drain out a sample for a double check. After the fluid has been checked, seat the dipstick fully to seal out water and dirt. The transmission has a dipstick to check oil level. It is located on the right side of the engine. Be sure to wipe all dirt from dipstick handle before removing. The torque converter fills in both the P (PARK) and N (NEUTRAL) positions. Place the selector lever in P (PARK) to be sure that the fluid level check is accurate. The engine should be running at idle speed for at least one minute, with the vehicle on level ground. At normal operating temperature (approximately 82 C. or 180 F.), the fluid level is correct if it is in the HOT region (cross-hatched area) on the oil level indicator. The fluid level will be approximately at the upper COLD hole of the dipstick at 70° F fluid temperature. NOTE: Engine and Transmission should be at normal operating temperature before performing this procedure. 1. Start engine and apply parking brake. 2. Shift the transmission into DRIVE for approximately 2 seconds. 3. Shift the transmission into REVERSE for approximately 2 seconds. 4. Shift the transmission into PARK. 5. Hook up DRB scan tool and select transmission. 6. Select sensors. 7. Read the transmission temperature value. 8. Compare the fluid temperature value with the chart. (Fig. 70) 9. Adjust transmission fluid level shown on the dipstick according to the chart. NOTE: After adding any fluid to the transmission, wait a minimum of 2 minutes for the oil to fully drain from the fill tube into the transmission before rechecking the fluid level. 10. Check transmission for leaks.
2002 | Jeep Truck | Liberty Sport 4WD | V6-3.7L VIN K | Fluid Filter - A/T ¦Service and Repair, Procedures: 45RFE 4 Speed/545RFE 5 Speed, Fluid Level and Condition Check | 45RFE - AUTOMATIC TRANSMISSION STANDARD PROCEDURE - FLUID LEVEL CHECK Low fluid level can cause a variety of conditions because it allows the pump to take in air along with the fluid. As in any hydraulic system, air bubbles make the fluid spongy, therefore, pressures will be low and build up slowly. Improper filling can also raise the fluid level too high. When the transmission has too much fluid, the geartrain churns up foam and cause the same conditions which occur with a low fluid level. In either case, air bubbles can cause overheating and/or fluid oxidation, and varnishing. This can interfere with normal valve, clutch, and accumulator operation. Foaming can also result in fluid escaping from the transmission vent where it may be mistaken for a leak. Along with fluid level, it is important to check the condition of the fluid. When the fluid smells burned, and is contaminated with metal or friction material particles, a complete transmission recondition is needed. Be sure to examine the fluid on the dipstick closely. If there is any doubt about its condition, drain out a sample for a double check. After the fluid has been checked, seat the dipstick fully to seal out water and dirt. The transmission has a dipstick to check oil level. It is located on the right side of the engine. Be sure to wipe all dirt from dipstick handle before removing. The torque converter fills in both the P (PARK) and N (NEUTRAL) positions. Place the selector lever in P (PARK) to be sure that the fluid level check is accurate. The engine should be running at idle speed for at least one minute, with the vehicle on level ground. At normal operating temperature (approximately 82 C. or 180 F.), the fluid level is correct if it is in the HOT region (cross-hatched area) on the oil level indicator. The fluid level will be approximately at the upper COLD hole of the dipstick at 70° F fluid temperature. NOTE: Engine and Transmission should be at normal operating temperature before performing this procedure. 1. Start engine and apply parking brake. 2. Shift the transmission into DRIVE for approximately 2 seconds. 3. Shift the transmission into REVERSE for approximately 2 seconds. 4. Shift the transmission into PARK. 5. Hook up DRB scan tool and select transmission. 6. Select sensors. 7. Read the transmission temperature value. 8. Compare the fluid temperature value with the chart. (Fig. 70) 9. Adjust transmission fluid level shown on the dipstick according to the chart. NOTE: After adding any fluid to the transmission, wait a minimum of 2 minutes for the oil to fully drain from the fill tube into the transmission before rechecking the fluid level. 10. Check transmission for leaks.
2002 | Jeep Truck | Liberty Sport 4WD | V6-3.7L VIN K | Automatic Transmission/Transaxle ¦Service and Repair, Procedures: Standard Service Procedures, Fluid Level and Condition Check, 45RFE 4 Speed/545RFE 5 Speed | 45RFE - AUTOMATIC TRANSMISSION STANDARD PROCEDURE - FLUID LEVEL CHECK Low fluid level can cause a variety of conditions because it allows the pump to take in air along with the fluid. As in any hydraulic system, air bubbles make the fluid spongy, therefore, pressures will be low and build up slowly. Improper filling can also raise the fluid level too high. When the transmission has too much fluid, the geartrain churns up foam and cause the same conditions which occur with a low fluid level. In either case, air bubbles can cause overheating and/or fluid oxidation, and varnishing. This can interfere with normal valve, clutch, and accumulator operation. Foaming can also result in fluid escaping from the transmission vent where it may be mistaken for a leak. Along with fluid level, it is important to check the condition of the fluid. When the fluid smells burned, and is contaminated with metal or friction material particles, a complete transmission recondition is needed. Be sure to examine the fluid on the dipstick closely. If there is any doubt about its condition, drain out a sample for a double check. After the fluid has been checked, seat the dipstick fully to seal out water and dirt. The transmission has a dipstick to check oil level. It is located on the right side of the engine. Be sure to wipe all dirt from dipstick handle before removing. The torque converter fills in both the P (PARK) and N (NEUTRAL) positions. Place the selector lever in P (PARK) to be sure that the fluid level check is accurate. The engine should be running at idle speed for at least one minute, with the vehicle on level ground. At normal operating temperature (approximately 82 C. or 180 F.), the fluid level is correct if it is in the HOT region (cross-hatched area) on the oil level indicator. The fluid level will be approximately at the upper COLD hole of the dipstick at 70° F fluid temperature. NOTE: Engine and Transmission should be at normal operating temperature before performing this procedure. 1. Start engine and apply parking brake. 2. Shift the transmission into DRIVE for approximately 2 seconds. 3. Shift the transmission into REVERSE for approximately 2 seconds. 4. Shift the transmission into PARK. 5. Hook up DRB scan tool and select transmission. 6. Select sensors. 7. Read the transmission temperature value. 8. Compare the fluid temperature value with the chart. (Fig. 70) 9. Adjust transmission fluid level shown on the dipstick according to the chart. NOTE: After adding any fluid to the transmission, wait a minimum of 2 minutes for the oil to fully drain from the fill tube into the transmission before rechecking the fluid level. 10. Check transmission for leaks.
2002 | Jeep Truck | TJ (CANADA) | L4-2.5L | Vacuum Brake Booster ¦Service and Repair, Procedures | POWER BRAKE BOOSTER REMOVAL 1. Remove combination valve and master cylinder. 2. Disconnect vacuum hose from booster check valve. 3. Remove retaining clip that secures booster push rod to brake pedal and slide the rod off the pin. 4. Remove four nuts attaching booster to front cowl panel. 5. In engine compartment, slide booster studs out of cowl panel, and remove the booster from engine compartment. 6. Remove dash seal from booster. INSTALLATION 1. Clean the booster mounting surface. 2. Install dash seal on booster. 3. Align and position booster on the front cowl panel. 4. In passenger compartment, install nuts that attach booster to dash panel. Tighten nuts just enough to hold booster in place. 5. Lubricate the pedal pin and bushing with Mopar multi-mileage grease. Then slid the booster push rod onto brake pedal pin and secure with retaining clip. 6. Tighten booster mounting nuts to 39 Nm (29 ft. lbs.). 7. Connect vacuum hose to booster check valve. 8. Install master cylinder and combination valve. 9. Top off master cylinder fluid level and bleed base brakes.
2002 | Jeep Truck | TJ (CANADA) | L4-2.5L | Cooling System ¦Service and Repair, Procedures: Coolant Level Check | STANDARD PROCEDURE-COOLANT LEVEL CHECK - NOTE: Do not remove radiator cap for routine coolant level inspections. The coolant level can be checked at coolant reserve/overflow tank. - The coolant reserve/overflow system provides a quick visual method for determining coolant level without removing radiator pressure cap. With engine idling and at normal operating temperature, observe coolant level in reserve/overflow tank. The coolant level should be between ADD and FULL marks.
2002 | Jeep Truck | TJ (CANADA) | L4-2.5L | Valve ¦Service and Repair, Procedures: Removal and Installation, Installation | INSTALLATION-VALVES 1. Coat valve stems with lubrication oil and insert them in cylinder head. 2. If valves or seats are reground, check valve stem height. If valve is too long, replace cylinder head. 3. Install new seals on all valve guides. Install valve springs and valve retainers. 4. Compress valve springs with Valve Spring Compressor Tool MD-998772A and adapter 6716A, install locks and release tool. If valves and/or seats are ground, measure the installed height of springs. Be sure the measurement is taken from bottom of spring seat in cylinder head to the bottom surface of spring retainer. If spacers are installed, measure from the top of spacer. If height is greater than 42.86 mm (1-11/16 inches), install a 1.587 mm (1/16 inch) spacer in head counterbore. This should bring spring height back to normal 41.27 to 42.86 mm (1-5/8 to 1-11/16 inch).
2002 | Jeep Truck | TJ (CANADA) | L4-2.5L | Check Valve ¦Service and Repair, Procedures: Front Check Valve Replacement | Front Check Valve Replacement REMOVAL 1. Open and support the hood. Fig.3 Front Washer Plumbing 2. Locate the front check valve in the washer supply hose for each front washer nozzle. A check valve is installed between the molded plastic tee fitting and each nozzle near the rear hood panel reinforcement. 3. Disconnect the nozzle half of the washer supply hose from the barbed nipple on the front washer system check valve. A small quantity of washer fluid may drain from the disconnected hose. 4. Disconnect the engine compartment half of the washer supply hose from the other barbed nipple of the front check valve. Either install a temporary plug in the engine compartment half of the supply hose or secure the loose end of this hose at a point higher than the washer reservoir to prevent the contents of the washer reservoir from draining through this hose. 5. Remove the front check valve from the engine compartment. INSTALLATION 1. Position the front check valve in the engine compartment. Fig.4 Front Check Valve 2. With the tapered end of the check valve pointed in the direction of the system flow, reconnect the engine compartment half of the washer supply hose to the barbed nipple of the front check valve. 3. Reconnect the front washer nozzle half of the washer supply hose to the other barbed nipple of the front check valve. 4. Check that the washer supply hoses are properly routed and are not pinched. 5. Close and latch the hood.
2002 | Jeep Truck | TJ (CANADA) | L4-2.5L | Check Valve ¦Service and Repair, Procedures: Rear Check Valve Replacement | Rear Check Valve Replacement REMOVAL 1. Disconnect the hardtop half of the washer supply hose from the barbed nipple of the rear check valve. 2. Disconnect the body half of the washer supply hose from the other barbed nipple of the rear check valve. 3. Remove the rear check valve from the left rear corner of the vehicle near the belt line. INSTALLATION 1. Position the rear check valve into the left rear corner of the vehicle near the belt line. Fig.3 Rear Check Valve 2. With the tapered end of the check valve pointed in the direction of the system flow, reconnect the body half of the washer supply hose to the barbed nipple of the rear check valve. 3. Reconnect the hardtop half of the washer supply hose to the other barbed nipple of the rear check valve.
2002 | Jeep Truck | TJ (CANADA) | L4-2.5L | Torque Converter Check Valve ¦Service and Repair, Procedures: 30/32RH (A-999) 3 Speed | STANDARD PROCEDURE - TORQUE CONVERTER DRAINBACK VALVE - The converter drainback check valve is located in the cooler outlet (pressure) line near the radiator tank. The valve prevents fluid drainback when the vehicle is parked for lengthy periods. The valve check ball is spring loaded and has an opening pressure of approximately 2 psi. - The valve is serviced as an assembly; it is not repairable. Do not clean the valve if restricted, or contaminated by sludge, or debris. If the valve fails, or if a transmission malfunction occurs that generates significant amounts of sludge and/or clutch particles and metal shavings, the valve must be replaced. - The valve must be removed whenever the cooler and lines are reverse flushed. The valve can be flow tested when necessary. The procedure is exactly the same as for flow testing a cooler. - If the valve is restricted, installed backwards, or in the wrong line, it will cause an overheating condition and possible transmission failure. - CAUTION: The drainback valve is a one-way flow device. It must be properly oriented in terms of flow direction for the cooler to function properly. The valve must be installed in the pressure line. Otherwise flow will be blocked and would cause an overheating condition and eventual transmission failure.
2002 | Jeep Truck | TJ (CANADA) | L4-2.5L | Fluid Pump ¦Service and Repair, Procedures: 30RH Automatic Transmission, Oil Pump Volume Check | STANDARD PROCEDURE - OIL PUMP VOLUME CHECK - Measuring the oil pump output volume will determine if sufficient oil flow to the transmission oil cooler exists, and whether or not an internal transmission failure is present. - Verify that the transmission fluid is at the proper level. Refer to the Fluid Level Check procedure. If necessary, fill the transmission to the proper level with Mopar ATF +4, type 9602, Automatic Transmission Fluid. 1. Disconnect the To cooler line at the cooler inlet and place a collecting container under the disconnected line. - CAUTION: With the fluid set at the proper level, fluid collection should not exceed (1) quart or internal damage to the transmission may occur. 2. Run the engine at curb idle speed, with the shift selector in neutral. 3. If one quart of transmission fluid is collected in the container in 20 seconds or less, oil pump flow volume is within acceptable limits. If fluid flow is intermittent, or it takes more than 20 seconds to collect one quart of fluid, refer to the Hydraulic Pressure tests for further diagnosis. 4. Re-connect the To cooler line to the transmission cooler inlet. 5. Refill the transmission to proper level.
2002 | Jeep Truck | TJ (CANADA) | L4-2.5L | Fluid Pan ¦Service and Repair, Procedures: All RH/RE 30/32/42/44/46/47/48 3 and 4 speed, Fluid Level and Condition Check | Low fluid level can cause a variety of conditions because it allows the pump to take in air along with the fluid. As in any hydraulic system, air bubbles make the fluid spongy, therefore, pressures will be low and build up slowly. - Improper filling can also raise the fluid level too high. When the transmssion has too much fluid, the geartrain churns up foam and cause the same conditions which occur with a low fluid level. - In either case, air bubbles can cause overheating and/or fluid oxidation, and varnishing. This can interfere with normal valve, clutch, and accumulator operation. Foaming can also result in fluid escaping from the transmission vent where it may be mistaken for a leak. - Along with fluid level, it is important to check the condition of the fluid. When the fluid smells burned, and is contaminated with metal or friction material particles, a complete transmission recondition is needed. Be sure to examine the fluid on the dipstick closely. If there is any doubt about its condition, drain out a sample for a double check. - After the fluid has been checked, seat the dipstick fully to seal out water and dirt. - The transmission has a dipstick to check oil level. It is located on the right side of the engine. Be sure to wipe all dirt from dipstick handle before removing. - Fluid level is checked with the engine running at curb idle speed, the transmission in NEUTRAL and the transmission fluid at normal operating temperature. The engine should be running at idle speed for at least one minute, with the vehicle on level ground. - Transmission fluid level should be checked monthly under normal operation. If the vehicle is used for trailer towing or similar heavy load hauling, check fluid level and condition weekly. Fluid level is checked with the engine running at curb idle speed, the transmission in NEUTRAL and the transmission fluid at normal operating temperature. FLUID LEVEL CHECK PROCEDURE 1. Transmission fluid must be at normal operating temperature for accurate fluid level check. Drive vehicle if necessary to bring fluid temperature up to normal hot operating temperature of 82 °C (180 °F). 2. Position vehicle on level surface. 3. Start and run engine at curb idle speed. 4. Apply parking brakes. 5. Shift transmission momentarily into all gear ranges. Then shift transmission back to Neutral. 6. Clean top of filler tube and dipstick to keep dirt from entering tube. Fig. 72 7. Remove dipstick (Fig. 72) and check fluid level as follows: - a. Correct acceptable level is in crosshatch area. - b. Correct maximum level is to MAX arrow mark. - c. Incorrect level is at or below MIN line. - d. If fluid is low, add only enough Mopar ATF +4 to restore correct level. Do not overfill. - CAUTION: Do not overfill the transmission. Overfilling may cause leakage out the pump vent which can be mistaken for a pump seal leak. Overfilling will also cause fluid aeration and foaming as the excess fluid is picked up and churned by the gear train. This will significantly reduce fluid life.
2002 | Jeep Truck | TJ (CANADA) | L4-2.5L | Fluid - A/T ¦Service and Repair, Procedures: All RH/RE 30/32/42/44/46/47/48 3 and 4 speed, Fluid Level and Condition Check | Low fluid level can cause a variety of conditions because it allows the pump to take in air along with the fluid. As in any hydraulic system, air bubbles make the fluid spongy, therefore, pressures will be low and build up slowly. - Improper filling can also raise the fluid level too high. When the transmssion has too much fluid, the geartrain churns up foam and cause the same conditions which occur with a low fluid level. - In either case, air bubbles can cause overheating and/or fluid oxidation, and varnishing. This can interfere with normal valve, clutch, and accumulator operation. Foaming can also result in fluid escaping from the transmission vent where it may be mistaken for a leak. - Along with fluid level, it is important to check the condition of the fluid. When the fluid smells burned, and is contaminated with metal or friction material particles, a complete transmission recondition is needed. Be sure to examine the fluid on the dipstick closely. If there is any doubt about its condition, drain out a sample for a double check. - After the fluid has been checked, seat the dipstick fully to seal out water and dirt. - The transmission has a dipstick to check oil level. It is located on the right side of the engine. Be sure to wipe all dirt from dipstick handle before removing. - Fluid level is checked with the engine running at curb idle speed, the transmission in NEUTRAL and the transmission fluid at normal operating temperature. The engine should be running at idle speed for at least one minute, with the vehicle on level ground. - Transmission fluid level should be checked monthly under normal operation. If the vehicle is used for trailer towing or similar heavy load hauling, check fluid level and condition weekly. Fluid level is checked with the engine running at curb idle speed, the transmission in NEUTRAL and the transmission fluid at normal operating temperature. FLUID LEVEL CHECK PROCEDURE 1. Transmission fluid must be at normal operating temperature for accurate fluid level check. Drive vehicle if necessary to bring fluid temperature up to normal hot operating temperature of 82 °C (180 °F). 2. Position vehicle on level surface. 3. Start and run engine at curb idle speed. 4. Apply parking brakes. 5. Shift transmission momentarily into all gear ranges. Then shift transmission back to Neutral. 6. Clean top of filler tube and dipstick to keep dirt from entering tube. Fig. 72 7. Remove dipstick (Fig. 72) and check fluid level as follows: - a. Correct acceptable level is in crosshatch area. - b. Correct maximum level is to MAX arrow mark. - c. Incorrect level is at or below MIN line. - d. If fluid is low, add only enough Mopar ATF +4 to restore correct level. Do not overfill. - CAUTION: Do not overfill the transmission. Overfilling may cause leakage out the pump vent which can be mistaken for a pump seal leak. Overfilling will also cause fluid aeration and foaming as the excess fluid is picked up and churned by the gear train. This will significantly reduce fluid life.
2002 | Jeep Truck | TJ (CANADA) | L4-2.5L | Fluid Filter - A/T ¦Service and Repair, Procedures: All RH/RE 30/32/42/44/46/47/48 3 and 4 speed, Fluid Level and Condition Check | Low fluid level can cause a variety of conditions because it allows the pump to take in air along with the fluid. As in any hydraulic system, air bubbles make the fluid spongy, therefore, pressures will be low and build up slowly. - Improper filling can also raise the fluid level too high. When the transmssion has too much fluid, the geartrain churns up foam and cause the same conditions which occur with a low fluid level. - In either case, air bubbles can cause overheating and/or fluid oxidation, and varnishing. This can interfere with normal valve, clutch, and accumulator operation. Foaming can also result in fluid escaping from the transmission vent where it may be mistaken for a leak. - Along with fluid level, it is important to check the condition of the fluid. When the fluid smells burned, and is contaminated with metal or friction material particles, a complete transmission recondition is needed. Be sure to examine the fluid on the dipstick closely. If there is any doubt about its condition, drain out a sample for a double check. - After the fluid has been checked, seat the dipstick fully to seal out water and dirt. - The transmission has a dipstick to check oil level. It is located on the right side of the engine. Be sure to wipe all dirt from dipstick handle before removing. - Fluid level is checked with the engine running at curb idle speed, the transmission in NEUTRAL and the transmission fluid at normal operating temperature. The engine should be running at idle speed for at least one minute, with the vehicle on level ground. - Transmission fluid level should be checked monthly under normal operation. If the vehicle is used for trailer towing or similar heavy load hauling, check fluid level and condition weekly. Fluid level is checked with the engine running at curb idle speed, the transmission in NEUTRAL and the transmission fluid at normal operating temperature. FLUID LEVEL CHECK PROCEDURE 1. Transmission fluid must be at normal operating temperature for accurate fluid level check. Drive vehicle if necessary to bring fluid temperature up to normal hot operating temperature of 82 °C (180 °F). 2. Position vehicle on level surface. 3. Start and run engine at curb idle speed. 4. Apply parking brakes. 5. Shift transmission momentarily into all gear ranges. Then shift transmission back to Neutral. 6. Clean top of filler tube and dipstick to keep dirt from entering tube. Fig. 72 7. Remove dipstick (Fig. 72) and check fluid level as follows: - a. Correct acceptable level is in crosshatch area. - b. Correct maximum level is to MAX arrow mark. - c. Incorrect level is at or below MIN line. - d. If fluid is low, add only enough Mopar ATF +4 to restore correct level. Do not overfill. - CAUTION: Do not overfill the transmission. Overfilling may cause leakage out the pump vent which can be mistaken for a pump seal leak. Overfilling will also cause fluid aeration and foaming as the excess fluid is picked up and churned by the gear train. This will significantly reduce fluid life.
2002 | Jeep Truck | TJ (CANADA) | L4-2.5L | Automatic Transmission/Transaxle ¦Service and Repair, Procedures: Standard Service Procedures, Fluid Level and Condition Check, All RH/RE 30/32/42/44/46/47/48 3 and 4 speed | Low fluid level can cause a variety of conditions because it allows the pump to take in air along with the fluid. As in any hydraulic system, air bubbles make the fluid spongy, therefore, pressures will be low and build up slowly. - Improper filling can also raise the fluid level too high. When the transmssion has too much fluid, the geartrain churns up foam and cause the same conditions which occur with a low fluid level. - In either case, air bubbles can cause overheating and/or fluid oxidation, and varnishing. This can interfere with normal valve, clutch, and accumulator operation. Foaming can also result in fluid escaping from the transmission vent where it may be mistaken for a leak. - Along with fluid level, it is important to check the condition of the fluid. When the fluid smells burned, and is contaminated with metal or friction material particles, a complete transmission recondition is needed. Be sure to examine the fluid on the dipstick closely. If there is any doubt about its condition, drain out a sample for a double check. - After the fluid has been checked, seat the dipstick fully to seal out water and dirt. - The transmission has a dipstick to check oil level. It is located on the right side of the engine. Be sure to wipe all dirt from dipstick handle before removing. - Fluid level is checked with the engine running at curb idle speed, the transmission in NEUTRAL and the transmission fluid at normal operating temperature. The engine should be running at idle speed for at least one minute, with the vehicle on level ground. - Transmission fluid level should be checked monthly under normal operation. If the vehicle is used for trailer towing or similar heavy load hauling, check fluid level and condition weekly. Fluid level is checked with the engine running at curb idle speed, the transmission in NEUTRAL and the transmission fluid at normal operating temperature. FLUID LEVEL CHECK PROCEDURE 1. Transmission fluid must be at normal operating temperature for accurate fluid level check. Drive vehicle if necessary to bring fluid temperature up to normal hot operating temperature of 82 °C (180 °F). 2. Position vehicle on level surface. 3. Start and run engine at curb idle speed. 4. Apply parking brakes. 5. Shift transmission momentarily into all gear ranges. Then shift transmission back to Neutral. 6. Clean top of filler tube and dipstick to keep dirt from entering tube. Fig. 72 7. Remove dipstick (Fig. 72) and check fluid level as follows: - a. Correct acceptable level is in crosshatch area. - b. Correct maximum level is to MAX arrow mark. - c. Incorrect level is at or below MIN line. - d. If fluid is low, add only enough Mopar ATF +4 to restore correct level. Do not overfill. - CAUTION: Do not overfill the transmission. Overfilling may cause leakage out the pump vent which can be mistaken for a pump seal leak. Overfilling will also cause fluid aeration and foaming as the excess fluid is picked up and churned by the gear train. This will significantly reduce fluid life.
2002 | Jeep Truck | TJ (CANADA) | L6-4.0L | Vacuum Brake Booster ¦Service and Repair, Procedures | POWER BRAKE BOOSTER REMOVAL 1. Remove combination valve and master cylinder. 2. Disconnect vacuum hose from booster check valve. 3. Remove retaining clip that secures booster push rod to brake pedal and slide the rod off the pin. 4. Remove four nuts attaching booster to front cowl panel. 5. In engine compartment, slide booster studs out of cowl panel, and remove the booster from engine compartment. 6. Remove dash seal from booster. INSTALLATION 1. Clean the booster mounting surface. 2. Install dash seal on booster. 3. Align and position booster on the front cowl panel. 4. In passenger compartment, install nuts that attach booster to dash panel. Tighten nuts just enough to hold booster in place. 5. Lubricate the pedal pin and bushing with Mopar multi-mileage grease. Then slid the booster push rod onto brake pedal pin and secure with retaining clip. 6. Tighten booster mounting nuts to 39 Nm (29 ft. lbs.). 7. Connect vacuum hose to booster check valve. 8. Install master cylinder and combination valve. 9. Top off master cylinder fluid level and bleed base brakes.
2002 | Jeep Truck | TJ (CANADA) | L6-4.0L | Cooling System ¦Service and Repair, Procedures: Coolant Level Check | STANDARD PROCEDURE-COOLANT LEVEL CHECK - NOTE: Do not remove radiator cap for routine coolant level inspections. The coolant level can be checked at coolant reserve/overflow tank. - The coolant reserve/overflow system provides a quick visual method for determining coolant level without removing radiator pressure cap. With engine idling and at normal operating temperature, observe coolant level in reserve/overflow tank. The coolant level should be between ADD and FULL marks.
2002 | Jeep Truck | TJ (CANADA) | L6-4.0L | Check Valve ¦Service and Repair, Procedures: Front Check Valve Replacement | Front Check Valve Replacement REMOVAL 1. Open and support the hood. Fig.3 Front Washer Plumbing 2. Locate the front check valve in the washer supply hose for each front washer nozzle. A check valve is installed between the molded plastic tee fitting and each nozzle near the rear hood panel reinforcement. 3. Disconnect the nozzle half of the washer supply hose from the barbed nipple on the front washer system check valve. A small quantity of washer fluid may drain from the disconnected hose. 4. Disconnect the engine compartment half of the washer supply hose from the other barbed nipple of the front check valve. Either install a temporary plug in the engine compartment half of the supply hose or secure the loose end of this hose at a point higher than the washer reservoir to prevent the contents of the washer reservoir from draining through this hose. 5. Remove the front check valve from the engine compartment. INSTALLATION 1. Position the front check valve in the engine compartment. Fig.4 Front Check Valve 2. With the tapered end of the check valve pointed in the direction of the system flow, reconnect the engine compartment half of the washer supply hose to the barbed nipple of the front check valve. 3. Reconnect the front washer nozzle half of the washer supply hose to the other barbed nipple of the front check valve. 4. Check that the washer supply hoses are properly routed and are not pinched. 5. Close and latch the hood.
2002 | Jeep Truck | TJ (CANADA) | L6-4.0L | Check Valve ¦Service and Repair, Procedures: Rear Check Valve Replacement | Rear Check Valve Replacement REMOVAL 1. Disconnect the hardtop half of the washer supply hose from the barbed nipple of the rear check valve. 2. Disconnect the body half of the washer supply hose from the other barbed nipple of the rear check valve. 3. Remove the rear check valve from the left rear corner of the vehicle near the belt line. INSTALLATION 1. Position the rear check valve into the left rear corner of the vehicle near the belt line. Fig.3 Rear Check Valve 2. With the tapered end of the check valve pointed in the direction of the system flow, reconnect the body half of the washer supply hose to the barbed nipple of the rear check valve. 3. Reconnect the hardtop half of the washer supply hose to the other barbed nipple of the rear check valve.
2002 | Jeep Truck | TJ (CANADA) | L6-4.0L | Torque Converter Check Valve ¦Service and Repair, Procedures: 30/32RH (A-999) 3 Speed | STANDARD PROCEDURE - TORQUE CONVERTER DRAINBACK VALVE - The converter drainback check valve is located in the cooler outlet (pressure) line near the radiator tank. The valve prevents fluid drainback when the vehicle is parked for lengthy periods. The valve check ball is spring loaded and has an opening pressure of approximately 2 psi. - The valve is serviced as an assembly; it is not repairable. Do not clean the valve if restricted, or contaminated by sludge, or debris. If the valve fails, or if a transmission malfunction occurs that generates significant amounts of sludge and/or clutch particles and metal shavings, the valve must be replaced. - The valve must be removed whenever the cooler and lines are reverse flushed. The valve can be flow tested when necessary. The procedure is exactly the same as for flow testing a cooler. - If the valve is restricted, installed backwards, or in the wrong line, it will cause an overheating condition and possible transmission failure. - CAUTION: The drainback valve is a one-way flow device. It must be properly oriented in terms of flow direction for the cooler to function properly. The valve must be installed in the pressure line. Otherwise flow will be blocked and would cause an overheating condition and eventual transmission failure.
2002 | Jeep Truck | TJ (CANADA) | L6-4.0L | Fluid Pump ¦Service and Repair, Procedures: 30RH Automatic Transmission, Oil Pump Volume Check | STANDARD PROCEDURE - OIL PUMP VOLUME CHECK - Measuring the oil pump output volume will determine if sufficient oil flow to the transmission oil cooler exists, and whether or not an internal transmission failure is present. - Verify that the transmission fluid is at the proper level. Refer to the Fluid Level Check procedure. If necessary, fill the transmission to the proper level with Mopar ATF +4, type 9602, Automatic Transmission Fluid. 1. Disconnect the To cooler line at the cooler inlet and place a collecting container under the disconnected line. - CAUTION: With the fluid set at the proper level, fluid collection should not exceed 1 quart or internal damage to the transmission may occur. 2. Run the engine at curb idle speed, with the shift selector in neutral. 3. If one quart of transmission fluid is collected in the container in 20 seconds or less, oil pump flow volume is within acceptable limits. If fluid flow is intermittent, or it takes more than 20 seconds to collect one quart of fluid, refer to the Hydraulic Pressure tests for further diagnosis. 4. Re-connect the To cooler line to the transmission cooler inlet. 5. Refill the transmission to proper level.
2002 | Jeep Truck | TJ (CANADA) | L6-4.0L | Fluid Pan ¦Service and Repair, Procedures: All RH/RE 30/32/42/44/46/47/48 3 and 4 speed, Fluid Level and Condition Check | Low fluid level can cause a variety of conditions because it allows the pump to take in air along with the fluid. As in any hydraulic system, air bubbles make the fluid spongy, therefore, pressures will be low and build up slowly. - Improper filling can also raise the fluid level too high. When the transmssion has too much fluid, the geartrain churns up foam and cause the same conditions which occur with a low fluid level. - In either case, air bubbles can cause overheating and/or fluid oxidation, and varnishing. This can interfere with normal valve, clutch, and accumulator operation. Foaming can also result in fluid escaping from the transmission vent where it may be mistaken for a leak. - Along with fluid level, it is important to check the condition of the fluid. When the fluid smells burned, and is contaminated with metal or friction material particles, a complete transmission recondition is needed. Be sure to examine the fluid on the dipstick closely. If there is any doubt about its condition, drain out a sample for a double check. - After the fluid has been checked, seat the dipstick fully to seal out water and dirt. - The transmission has a dipstick to check oil level. It is located on the right side of the engine. Be sure to wipe all dirt from dipstick handle before removing. - Fluid level is checked with the engine running at curb idle speed, the transmission in NEUTRAL and the transmission fluid at normal operating temperature. The engine should be running at idle speed for at least one minute, with the vehicle on level ground. - Transmission fluid level should be checked monthly under normal operation. If the vehicle is used for trailer towing or similar heavy load hauling, check fluid level and condition weekly. Fluid level is checked with the engine running at curb idle speed, the transmission in NEUTRAL and the transmission fluid at normal operating temperature. FLUID LEVEL CHECK PROCEDURE 1. Transmission fluid must be at normal operating temperature for accurate fluid level check. Drive vehicle if necessary to bring fluid temperature up to normal hot operating temperature of 82 °C (180 °F). 2. Position vehicle on level surface. 3. Start and run engine at curb idle speed. 4. Apply parking brakes. 5. Shift transmission momentarily into all gear ranges. Then shift transmission back to Neutral. 6. Clean top of filler tube and dipstick to keep dirt from entering tube. Fig. 72 7. Remove dipstick (Fig. 72) and check fluid level as follows: - a. Correct acceptable level is in crosshatch area. - b. Correct maximum level is to MAX arrow mark. - c. Incorrect level is at or below MIN line. - d. If fluid is low, add only enough Mopar ATF +4 to restore correct level. Do not overfill. - CAUTION: Do not overfill the transmission. Overfilling may cause leakage out the pump vent which can be mistaken for a pump seal leak. Overfilling will also cause fluid aeration and foaming as the excess fluid is picked up and churned by the gear train. This will significantly reduce fluid life.
2002 | Jeep Truck | TJ (CANADA) | L6-4.0L | Fluid - A/T ¦Service and Repair, Procedures: All RH/RE 30/32/42/44/46/47/48 3 and 4 speed, Fluid Level and Condition Check | Low fluid level can cause a variety of conditions because it allows the pump to take in air along with the fluid. As in any hydraulic system, air bubbles make the fluid spongy, therefore, pressures will be low and build up slowly. - Improper filling can also raise the fluid level too high. When the transmssion has too much fluid, the geartrain churns up foam and cause the same conditions which occur with a low fluid level. - In either case, air bubbles can cause overheating and/or fluid oxidation, and varnishing. This can interfere with normal valve, clutch, and accumulator operation. Foaming can also result in fluid escaping from the transmission vent where it may be mistaken for a leak. - Along with fluid level, it is important to check the condition of the fluid. When the fluid smells burned, and is contaminated with metal or friction material particles, a complete transmission recondition is needed. Be sure to examine the fluid on the dipstick closely. If there is any doubt about its condition, drain out a sample for a double check. - After the fluid has been checked, seat the dipstick fully to seal out water and dirt. - The transmission has a dipstick to check oil level. It is located on the right side of the engine. Be sure to wipe all dirt from dipstick handle before removing. - Fluid level is checked with the engine running at curb idle speed, the transmission in NEUTRAL and the transmission fluid at normal operating temperature. The engine should be running at idle speed for at least one minute, with the vehicle on level ground. - Transmission fluid level should be checked monthly under normal operation. If the vehicle is used for trailer towing or similar heavy load hauling, check fluid level and condition weekly. Fluid level is checked with the engine running at curb idle speed, the transmission in NEUTRAL and the transmission fluid at normal operating temperature. FLUID LEVEL CHECK PROCEDURE 1. Transmission fluid must be at normal operating temperature for accurate fluid level check. Drive vehicle if necessary to bring fluid temperature up to normal hot operating temperature of 82 °C (180 °F). 2. Position vehicle on level surface. 3. Start and run engine at curb idle speed. 4. Apply parking brakes. 5. Shift transmission momentarily into all gear ranges. Then shift transmission back to Neutral. 6. Clean top of filler tube and dipstick to keep dirt from entering tube. Fig. 72 7. Remove dipstick (Fig. 72) and check fluid level as follows: - a. Correct acceptable level is in crosshatch area. - b. Correct maximum level is to MAX arrow mark. - c. Incorrect level is at or below MIN line. - d. If fluid is low, add only enough Mopar ATF +4 to restore correct level. Do not overfill. - CAUTION: Do not overfill the transmission. Overfilling may cause leakage out the pump vent which can be mistaken for a pump seal leak. Overfilling will also cause fluid aeration and foaming as the excess fluid is picked up and churned by the gear train. This will significantly reduce fluid life.
2002 | Jeep Truck | TJ (CANADA) | L6-4.0L | Fluid Filter - A/T ¦Service and Repair, Procedures: All RH/RE 30/32/42/44/46/47/48 3 and 4 speed, Fluid Level and Condition Check | Low fluid level can cause a variety of conditions because it allows the pump to take in air along with the fluid. As in any hydraulic system, air bubbles make the fluid spongy, therefore, pressures will be low and build up slowly. - Improper filling can also raise the fluid level too high. When the transmssion has too much fluid, the geartrain churns up foam and cause the same conditions which occur with a low fluid level. - In either case, air bubbles can cause overheating and/or fluid oxidation, and varnishing. This can interfere with normal valve, clutch, and accumulator operation. Foaming can also result in fluid escaping from the transmission vent where it may be mistaken for a leak. - Along with fluid level, it is important to check the condition of the fluid. When the fluid smells burned, and is contaminated with metal or friction material particles, a complete transmission recondition is needed. Be sure to examine the fluid on the dipstick closely. If there is any doubt about its condition, drain out a sample for a double check. - After the fluid has been checked, seat the dipstick fully to seal out water and dirt. - The transmission has a dipstick to check oil level. It is located on the right side of the engine. Be sure to wipe all dirt from dipstick handle before removing. - Fluid level is checked with the engine running at curb idle speed, the transmission in NEUTRAL and the transmission fluid at normal operating temperature. The engine should be running at idle speed for at least one minute, with the vehicle on level ground. - Transmission fluid level should be checked monthly under normal operation. If the vehicle is used for trailer towing or similar heavy load hauling, check fluid level and condition weekly. Fluid level is checked with the engine running at curb idle speed, the transmission in NEUTRAL and the transmission fluid at normal operating temperature. FLUID LEVEL CHECK PROCEDURE 1. Transmission fluid must be at normal operating temperature for accurate fluid level check. Drive vehicle if necessary to bring fluid temperature up to normal hot operating temperature of 82 °C (180 °F). 2. Position vehicle on level surface. 3. Start and run engine at curb idle speed. 4. Apply parking brakes. 5. Shift transmission momentarily into all gear ranges. Then shift transmission back to Neutral. 6. Clean top of filler tube and dipstick to keep dirt from entering tube. Fig. 72 7. Remove dipstick (Fig. 72) and check fluid level as follows: - a. Correct acceptable level is in crosshatch area. - b. Correct maximum level is to MAX arrow mark. - c. Incorrect level is at or below MIN line. - d. If fluid is low, add only enough Mopar ATF +4 to restore correct level. Do not overfill. - CAUTION: Do not overfill the transmission. Overfilling may cause leakage out the pump vent which can be mistaken for a pump seal leak. Overfilling will also cause fluid aeration and foaming as the excess fluid is picked up and churned by the gear train. This will significantly reduce fluid life.
2002 | Jeep Truck | TJ (CANADA) | L6-4.0L | Automatic Transmission/Transaxle ¦Service and Repair, Procedures: Standard Service Procedures, Fluid Level and Condition Check, All RH/RE 30/32/42/44/46/47/48 3 and 4 speed | Low fluid level can cause a variety of conditions because it allows the pump to take in air along with the fluid. As in any hydraulic system, air bubbles make the fluid spongy, therefore, pressures will be low and build up slowly. - Improper filling can also raise the fluid level too high. When the transmssion has too much fluid, the geartrain churns up foam and cause the same conditions which occur with a low fluid level. - In either case, air bubbles can cause overheating and/or fluid oxidation, and varnishing. This can interfere with normal valve, clutch, and accumulator operation. Foaming can also result in fluid escaping from the transmission vent where it may be mistaken for a leak. - Along with fluid level, it is important to check the condition of the fluid. When the fluid smells burned, and is contaminated with metal or friction material particles, a complete transmission recondition is needed. Be sure to examine the fluid on the dipstick closely. If there is any doubt about its condition, drain out a sample for a double check. - After the fluid has been checked, seat the dipstick fully to seal out water and dirt. - The transmission has a dipstick to check oil level. It is located on the right side of the engine. Be sure to wipe all dirt from dipstick handle before removing. - Fluid level is checked with the engine running at curb idle speed, the transmission in NEUTRAL and the transmission fluid at normal operating temperature. The engine should be running at idle speed for at least one minute, with the vehicle on level ground. - Transmission fluid level should be checked monthly under normal operation. If the vehicle is used for trailer towing or similar heavy load hauling, check fluid level and condition weekly. Fluid level is checked with the engine running at curb idle speed, the transmission in NEUTRAL and the transmission fluid at normal operating temperature. FLUID LEVEL CHECK PROCEDURE 1. Transmission fluid must be at normal operating temperature for accurate fluid level check. Drive vehicle if necessary to bring fluid temperature up to normal hot operating temperature of 82 °C (180 °F). 2. Position vehicle on level surface. 3. Start and run engine at curb idle speed. 4. Apply parking brakes. 5. Shift transmission momentarily into all gear ranges. Then shift transmission back to Neutral. 6. Clean top of filler tube and dipstick to keep dirt from entering tube. Fig. 72 7. Remove dipstick (Fig. 72) and check fluid level as follows: - a. Correct acceptable level is in crosshatch area. - b. Correct maximum level is to MAX arrow mark. - c. Incorrect level is at or below MIN line. - d. If fluid is low, add only enough Mopar ATF +4 to restore correct level. Do not overfill. - CAUTION: Do not overfill the transmission. Overfilling may cause leakage out the pump vent which can be mistaken for a pump seal leak. Overfilling will also cause fluid aeration and foaming as the excess fluid is picked up and churned by the gear train. This will significantly reduce fluid life.
2002 | Jeep Truck | Wrangler | L4-2.5L VIN P | Vacuum Brake Booster ¦Service and Repair, Procedures | POWER BRAKE BOOSTER REMOVAL 1. Remove combination valve and master cylinder. 2. Disconnect vacuum hose from booster check valve. 3. Remove retaining clip that secures booster push rod to brake pedal and slide the rod off the pin. 4. Remove four nuts attaching booster to front cowl panel. 5. In engine compartment, slide booster studs out of cowl panel, and remove the booster from engine compartment. 6. Remove dash seal from booster. INSTALLATION 1. Clean the booster mounting surface. 2. Install dash seal on booster. 3. Align and position booster on the front cowl panel. 4. In passenger compartment, install nuts that attach booster to dash panel. Tighten nuts just enough to hold booster in place. 5. Lubricate the pedal pin and bushing with Mopar multi-mileage grease. Then slid the booster push rod onto brake pedal pin and secure with retaining clip. 6. Tighten booster mounting nuts to 39 Nm (29 ft. lbs.). 7. Connect vacuum hose to booster check valve. 8. Install master cylinder and combination valve. 9. Top off master cylinder fluid level and bleed base brakes.
2002 | Jeep Truck | Wrangler | L4-2.5L VIN P | Cooling System ¦Service and Repair, Procedures: Coolant Level Check | STANDARD PROCEDURE-COOLANT LEVEL CHECK - NOTE: Do not remove radiator cap for routine coolant level inspections. The coolant level can be checked at coolant reserve/overflow tank. - The coolant reserve/overflow system provides a quick visual method for determining coolant level without removing radiator pressure cap. With engine idling and at normal operating temperature, observe coolant level in reserve/overflow tank. The coolant level should be between ADD and FULL marks.
2002 | Jeep Truck | Wrangler | L4-2.5L VIN P | Valve ¦Service and Repair, Procedures: Removal and Installation, Installation | INSTALLATION-VALVES 1. Coat valve stems with lubrication oil and insert them in cylinder head. 2. If valves or seats are reground, check valve stem height. If valve is too long, replace cylinder head. 3. Install new seals on all valve guides. Install valve springs and valve retainers. 4. Compress valve springs with Valve Spring Compressor Tool MD-998772A and adapter 6716A, install locks and release tool. If valves and/or seats are ground, measure the installed height of springs. Be sure the measurement is taken from bottom of spring seat in cylinder head to the bottom surface of spring retainer. If spacers are installed, measure from the top of spacer. If height is greater than 42.86 mm (1-11/16 inches), install a 1.587 mm (1/16 inch) spacer in head counterbore. This should bring spring height back to normal 41.27 to 42.86 mm (1-5/8 to 1-11/16 inch).
2002 | Jeep Truck | Wrangler | L4-2.5L VIN P | Check Valve ¦Service and Repair, Procedures: Front Check Valve Replacement | Front Check Valve Replacement REMOVAL 1. Open and support the hood. Fig.3 Front Washer Plumbing 2. Locate the front check valve in the washer supply hose for each front washer nozzle. A check valve is installed between the molded plastic tee fitting and each nozzle near the rear hood panel reinforcement. 3. Disconnect the nozzle half of the washer supply hose from the barbed nipple on the front washer system check valve. A small quantity of washer fluid may drain from the disconnected hose. 4. Disconnect the engine compartment half of the washer supply hose from the other barbed nipple of the front check valve. Either install a temporary plug in the engine compartment half of the supply hose or secure the loose end of this hose at a point higher than the washer reservoir to prevent the contents of the washer reservoir from draining through this hose. 5. Remove the front check valve from the engine compartment. INSTALLATION 1. Position the front check valve in the engine compartment. Fig.4 Front Check Valve 2. With the tapered end of the check valve pointed in the direction of the system flow, reconnect the engine compartment half of the washer supply hose to the barbed nipple of the front check valve. 3. Reconnect the front washer nozzle half of the washer supply hose to the other barbed nipple of the front check valve. 4. Check that the washer supply hoses are properly routed and are not pinched. 5. Close and latch the hood.
2002 | Jeep Truck | Wrangler | L4-2.5L VIN P | Check Valve ¦Service and Repair, Procedures: Rear Check Valve Replacement | Rear Check Valve Replacement REMOVAL 1. Disconnect the hardtop half of the washer supply hose from the barbed nipple of the rear check valve. 2. Disconnect the body half of the washer supply hose from the other barbed nipple of the rear check valve. 3. Remove the rear check valve from the left rear corner of the vehicle near the belt line. INSTALLATION 1. Position the rear check valve into the left rear corner of the vehicle near the belt line. Fig.3 Rear Check Valve 2. With the tapered end of the check valve pointed in the direction of the system flow, reconnect the body half of the washer supply hose to the barbed nipple of the rear check valve. 3. Reconnect the hardtop half of the washer supply hose to the other barbed nipple of the rear check valve.
2002 | Jeep Truck | Wrangler | L4-2.5L VIN P | Torque Converter Check Valve ¦Service and Repair, Procedures: 30/32RH (A-999) 3 Speed | STANDARD PROCEDURE - TORQUE CONVERTER DRAINBACK VALVE - The converter drainback check valve is located in the cooler outlet (pressure) line near the radiator tank. The valve prevents fluid drainback when the vehicle is parked for lengthy periods. The valve check ball is spring loaded and has an opening pressure of approximately 2 psi. - The valve is serviced as an assembly; it is not repairable. Do not clean the valve if restricted, or contaminated by sludge, or debris. If the valve fails, or if a transmission malfunction occurs that generates significant amounts of sludge and/or clutch particles and metal shavings, the valve must be replaced. - The valve must be removed whenever the cooler and lines are reverse flushed. The valve can be flow tested when necessary. The procedure is exactly the same as for flow testing a cooler. - If the valve is restricted, installed backwards, or in the wrong line, it will cause an overheating condition and possible transmission failure. - CAUTION: The drainback valve is a one-way flow device. It must be properly oriented in terms of flow direction for the cooler to function properly. The valve must be installed in the pressure line. Otherwise flow will be blocked and would cause an overheating condition and eventual transmission failure.
2002 | Jeep Truck | Wrangler | L4-2.5L VIN P | Fluid Pump ¦Service and Repair, Procedures: 30RH Automatic Transmission, Oil Pump Volume Check | STANDARD PROCEDURE - OIL PUMP VOLUME CHECK - Measuring the oil pump output volume will determine if sufficient oil flow to the transmission oil cooler exists, and whether or not an internal transmission failure is present. - Verify that the transmission fluid is at the proper level. Refer to the Fluid Level Check procedure. If necessary, fill the transmission to the proper level with Mopar ATF +4, type 9602, Automatic Transmission Fluid. 1. Disconnect the To cooler line at the cooler inlet and place a collecting container under the disconnected line. - CAUTION: With the fluid set at the proper level, fluid collection should not exceed (1) quart or internal damage to the transmission may occur. 2. Run the engine at curb idle speed, with the shift selector in neutral. 3. If one quart of transmission fluid is collected in the container in 20 seconds or less, oil pump flow volume is within acceptable limits. If fluid flow is intermittent, or it takes more than 20 seconds to collect one quart of fluid, refer to the Hydraulic Pressure tests for further diagnosis. 4. Re-connect the To cooler line to the transmission cooler inlet. 5. Refill the transmission to proper level.
2002 | Jeep Truck | Wrangler | L4-2.5L VIN P | Fluid Pan ¦Service and Repair, Procedures: All RH/RE 30/32/42/44/46/47/48 3 and 4 speed, Fluid Level and Condition Check | Low fluid level can cause a variety of conditions because it allows the pump to take in air along with the fluid. As in any hydraulic system, air bubbles make the fluid spongy, therefore, pressures will be low and build up slowly. - Improper filling can also raise the fluid level too high. When the transmssion has too much fluid, the geartrain churns up foam and cause the same conditions which occur with a low fluid level. - In either case, air bubbles can cause overheating and/or fluid oxidation, and varnishing. This can interfere with normal valve, clutch, and accumulator operation. Foaming can also result in fluid escaping from the transmission vent where it may be mistaken for a leak. - Along with fluid level, it is important to check the condition of the fluid. When the fluid smells burned, and is contaminated with metal or friction material particles, a complete transmission recondition is needed. Be sure to examine the fluid on the dipstick closely. If there is any doubt about its condition, drain out a sample for a double check. - After the fluid has been checked, seat the dipstick fully to seal out water and dirt. - The transmission has a dipstick to check oil level. It is located on the right side of the engine. Be sure to wipe all dirt from dipstick handle before removing. - Fluid level is checked with the engine running at curb idle speed, the transmission in NEUTRAL and the transmission fluid at normal operating temperature. The engine should be running at idle speed for at least one minute, with the vehicle on level ground. - Transmission fluid level should be checked monthly under normal operation. If the vehicle is used for trailer towing or similar heavy load hauling, check fluid level and condition weekly. Fluid level is checked with the engine running at curb idle speed, the transmission in NEUTRAL and the transmission fluid at normal operating temperature. FLUID LEVEL CHECK PROCEDURE 1. Transmission fluid must be at normal operating temperature for accurate fluid level check. Drive vehicle if necessary to bring fluid temperature up to normal hot operating temperature of 82 °C (180 °F). 2. Position vehicle on level surface. 3. Start and run engine at curb idle speed. 4. Apply parking brakes. 5. Shift transmission momentarily into all gear ranges. Then shift transmission back to Neutral. 6. Clean top of filler tube and dipstick to keep dirt from entering tube. Fig. 72 7. Remove dipstick (Fig. 72) and check fluid level as follows: - a. Correct acceptable level is in crosshatch area. - b. Correct maximum level is to MAX arrow mark. - c. Incorrect level is at or below MIN line. - d. If fluid is low, add only enough Mopar ATF +4 to restore correct level. Do not overfill. - CAUTION: Do not overfill the transmission. Overfilling may cause leakage out the pump vent which can be mistaken for a pump seal leak. Overfilling will also cause fluid aeration and foaming as the excess fluid is picked up and churned by the gear train. This will significantly reduce fluid life.
2002 | Jeep Truck | Wrangler | L4-2.5L VIN P | Fluid - A/T ¦Service and Repair, Procedures: All RH/RE 30/32/42/44/46/47/48 3 and 4 speed, Fluid Level and Condition Check | Low fluid level can cause a variety of conditions because it allows the pump to take in air along with the fluid. As in any hydraulic system, air bubbles make the fluid spongy, therefore, pressures will be low and build up slowly. - Improper filling can also raise the fluid level too high. When the transmssion has too much fluid, the geartrain churns up foam and cause the same conditions which occur with a low fluid level. - In either case, air bubbles can cause overheating and/or fluid oxidation, and varnishing. This can interfere with normal valve, clutch, and accumulator operation. Foaming can also result in fluid escaping from the transmission vent where it may be mistaken for a leak. - Along with fluid level, it is important to check the condition of the fluid. When the fluid smells burned, and is contaminated with metal or friction material particles, a complete transmission recondition is needed. Be sure to examine the fluid on the dipstick closely. If there is any doubt about its condition, drain out a sample for a double check. - After the fluid has been checked, seat the dipstick fully to seal out water and dirt. - The transmission has a dipstick to check oil level. It is located on the right side of the engine. Be sure to wipe all dirt from dipstick handle before removing. - Fluid level is checked with the engine running at curb idle speed, the transmission in NEUTRAL and the transmission fluid at normal operating temperature. The engine should be running at idle speed for at least one minute, with the vehicle on level ground. - Transmission fluid level should be checked monthly under normal operation. If the vehicle is used for trailer towing or similar heavy load hauling, check fluid level and condition weekly. Fluid level is checked with the engine running at curb idle speed, the transmission in NEUTRAL and the transmission fluid at normal operating temperature. FLUID LEVEL CHECK PROCEDURE 1. Transmission fluid must be at normal operating temperature for accurate fluid level check. Drive vehicle if necessary to bring fluid temperature up to normal hot operating temperature of 82 °C (180 °F). 2. Position vehicle on level surface. 3. Start and run engine at curb idle speed. 4. Apply parking brakes. 5. Shift transmission momentarily into all gear ranges. Then shift transmission back to Neutral. 6. Clean top of filler tube and dipstick to keep dirt from entering tube. Fig. 72 7. Remove dipstick (Fig. 72) and check fluid level as follows: - a. Correct acceptable level is in crosshatch area. - b. Correct maximum level is to MAX arrow mark. - c. Incorrect level is at or below MIN line. - d. If fluid is low, add only enough Mopar ATF +4 to restore correct level. Do not overfill. - CAUTION: Do not overfill the transmission. Overfilling may cause leakage out the pump vent which can be mistaken for a pump seal leak. Overfilling will also cause fluid aeration and foaming as the excess fluid is picked up and churned by the gear train. This will significantly reduce fluid life.
2002 | Jeep Truck | Wrangler | L4-2.5L VIN P | Fluid Filter - A/T ¦Service and Repair, Procedures: All RH/RE 30/32/42/44/46/47/48 3 and 4 speed, Fluid Level and Condition Check | Low fluid level can cause a variety of conditions because it allows the pump to take in air along with the fluid. As in any hydraulic system, air bubbles make the fluid spongy, therefore, pressures will be low and build up slowly. - Improper filling can also raise the fluid level too high. When the transmssion has too much fluid, the geartrain churns up foam and cause the same conditions which occur with a low fluid level. - In either case, air bubbles can cause overheating and/or fluid oxidation, and varnishing. This can interfere with normal valve, clutch, and accumulator operation. Foaming can also result in fluid escaping from the transmission vent where it may be mistaken for a leak. - Along with fluid level, it is important to check the condition of the fluid. When the fluid smells burned, and is contaminated with metal or friction material particles, a complete transmission recondition is needed. Be sure to examine the fluid on the dipstick closely. If there is any doubt about its condition, drain out a sample for a double check. - After the fluid has been checked, seat the dipstick fully to seal out water and dirt. - The transmission has a dipstick to check oil level. It is located on the right side of the engine. Be sure to wipe all dirt from dipstick handle before removing. - Fluid level is checked with the engine running at curb idle speed, the transmission in NEUTRAL and the transmission fluid at normal operating temperature. The engine should be running at idle speed for at least one minute, with the vehicle on level ground. - Transmission fluid level should be checked monthly under normal operation. If the vehicle is used for trailer towing or similar heavy load hauling, check fluid level and condition weekly. Fluid level is checked with the engine running at curb idle speed, the transmission in NEUTRAL and the transmission fluid at normal operating temperature. FLUID LEVEL CHECK PROCEDURE 1. Transmission fluid must be at normal operating temperature for accurate fluid level check. Drive vehicle if necessary to bring fluid temperature up to normal hot operating temperature of 82 °C (180 °F). 2. Position vehicle on level surface. 3. Start and run engine at curb idle speed. 4. Apply parking brakes. 5. Shift transmission momentarily into all gear ranges. Then shift transmission back to Neutral. 6. Clean top of filler tube and dipstick to keep dirt from entering tube. Fig. 72 7. Remove dipstick (Fig. 72) and check fluid level as follows: - a. Correct acceptable level is in crosshatch area. - b. Correct maximum level is to MAX arrow mark. - c. Incorrect level is at or below MIN line. - d. If fluid is low, add only enough Mopar ATF +4 to restore correct level. Do not overfill. - CAUTION: Do not overfill the transmission. Overfilling may cause leakage out the pump vent which can be mistaken for a pump seal leak. Overfilling will also cause fluid aeration and foaming as the excess fluid is picked up and churned by the gear train. This will significantly reduce fluid life.
2002 | Jeep Truck | Wrangler | L4-2.5L VIN P | Automatic Transmission/Transaxle ¦Service and Repair, Procedures: Standard Service Procedures, Fluid Level and Condition Check, All RH/RE 30/32/42/44/46/47/48 3 and 4 speed | Low fluid level can cause a variety of conditions because it allows the pump to take in air along with the fluid. As in any hydraulic system, air bubbles make the fluid spongy, therefore, pressures will be low and build up slowly. - Improper filling can also raise the fluid level too high. When the transmssion has too much fluid, the geartrain churns up foam and cause the same conditions which occur with a low fluid level. - In either case, air bubbles can cause overheating and/or fluid oxidation, and varnishing. This can interfere with normal valve, clutch, and accumulator operation. Foaming can also result in fluid escaping from the transmission vent where it may be mistaken for a leak. - Along with fluid level, it is important to check the condition of the fluid. When the fluid smells burned, and is contaminated with metal or friction material particles, a complete transmission recondition is needed. Be sure to examine the fluid on the dipstick closely. If there is any doubt about its condition, drain out a sample for a double check. - After the fluid has been checked, seat the dipstick fully to seal out water and dirt. - The transmission has a dipstick to check oil level. It is located on the right side of the engine. Be sure to wipe all dirt from dipstick handle before removing. - Fluid level is checked with the engine running at curb idle speed, the transmission in NEUTRAL and the transmission fluid at normal operating temperature. The engine should be running at idle speed for at least one minute, with the vehicle on level ground. - Transmission fluid level should be checked monthly under normal operation. If the vehicle is used for trailer towing or similar heavy load hauling, check fluid level and condition weekly. Fluid level is checked with the engine running at curb idle speed, the transmission in NEUTRAL and the transmission fluid at normal operating temperature. FLUID LEVEL CHECK PROCEDURE 1. Transmission fluid must be at normal operating temperature for accurate fluid level check. Drive vehicle if necessary to bring fluid temperature up to normal hot operating temperature of 82 °C (180 °F). 2. Position vehicle on level surface. 3. Start and run engine at curb idle speed. 4. Apply parking brakes. 5. Shift transmission momentarily into all gear ranges. Then shift transmission back to Neutral. 6. Clean top of filler tube and dipstick to keep dirt from entering tube. Fig. 72 7. Remove dipstick (Fig. 72) and check fluid level as follows: - a. Correct acceptable level is in crosshatch area. - b. Correct maximum level is to MAX arrow mark. - c. Incorrect level is at or below MIN line. - d. If fluid is low, add only enough Mopar ATF +4 to restore correct level. Do not overfill. - CAUTION: Do not overfill the transmission. Overfilling may cause leakage out the pump vent which can be mistaken for a pump seal leak. Overfilling will also cause fluid aeration and foaming as the excess fluid is picked up and churned by the gear train. This will significantly reduce fluid life.
2002 | Jeep Truck | Wrangler | L6-4.0L VIN S | Vacuum Brake Booster ¦Service and Repair, Procedures | POWER BRAKE BOOSTER REMOVAL 1. Remove combination valve and master cylinder. 2. Disconnect vacuum hose from booster check valve. 3. Remove retaining clip that secures booster push rod to brake pedal and slide the rod off the pin. 4. Remove four nuts attaching booster to front cowl panel. 5. In engine compartment, slide booster studs out of cowl panel, and remove the booster from engine compartment. 6. Remove dash seal from booster. INSTALLATION 1. Clean the booster mounting surface. 2. Install dash seal on booster. 3. Align and position booster on the front cowl panel. 4. In passenger compartment, install nuts that attach booster to dash panel. Tighten nuts just enough to hold booster in place. 5. Lubricate the pedal pin and bushing with Mopar multi-mileage grease. Then slid the booster push rod onto brake pedal pin and secure with retaining clip. 6. Tighten booster mounting nuts to 39 Nm (29 ft. lbs.). 7. Connect vacuum hose to booster check valve. 8. Install master cylinder and combination valve. 9. Top off master cylinder fluid level and bleed base brakes.
2002 | Jeep Truck | Wrangler | L6-4.0L VIN S | Cooling System ¦Service and Repair, Procedures: Coolant Level Check | STANDARD PROCEDURE-COOLANT LEVEL CHECK - NOTE: Do not remove radiator cap for routine coolant level inspections. The coolant level can be checked at coolant reserve/overflow tank. - The coolant reserve/overflow system provides a quick visual method for determining coolant level without removing radiator pressure cap. With engine idling and at normal operating temperature, observe coolant level in reserve/overflow tank. The coolant level should be between ADD and FULL marks.
2002 | Jeep Truck | Wrangler | L6-4.0L VIN S | Check Valve ¦Service and Repair, Procedures: Front Check Valve Replacement | Front Check Valve Replacement REMOVAL 1. Open and support the hood. Fig.3 Front Washer Plumbing 2. Locate the front check valve in the washer supply hose for each front washer nozzle. A check valve is installed between the molded plastic tee fitting and each nozzle near the rear hood panel reinforcement. 3. Disconnect the nozzle half of the washer supply hose from the barbed nipple on the front washer system check valve. A small quantity of washer fluid may drain from the disconnected hose. 4. Disconnect the engine compartment half of the washer supply hose from the other barbed nipple of the front check valve. Either install a temporary plug in the engine compartment half of the supply hose or secure the loose end of this hose at a point higher than the washer reservoir to prevent the contents of the washer reservoir from draining through this hose. 5. Remove the front check valve from the engine compartment. INSTALLATION 1. Position the front check valve in the engine compartment. Fig.4 Front Check Valve 2. With the tapered end of the check valve pointed in the direction of the system flow, reconnect the engine compartment half of the washer supply hose to the barbed nipple of the front check valve. 3. Reconnect the front washer nozzle half of the washer supply hose to the other barbed nipple of the front check valve. 4. Check that the washer supply hoses are properly routed and are not pinched. 5. Close and latch the hood.
2002 | Jeep Truck | Wrangler | L6-4.0L VIN S | Check Valve ¦Service and Repair, Procedures: Rear Check Valve Replacement | Rear Check Valve Replacement REMOVAL 1. Disconnect the hardtop half of the washer supply hose from the barbed nipple of the rear check valve. 2. Disconnect the body half of the washer supply hose from the other barbed nipple of the rear check valve. 3. Remove the rear check valve from the left rear corner of the vehicle near the belt line. INSTALLATION 1. Position the rear check valve into the left rear corner of the vehicle near the belt line. Fig.3 Rear Check Valve 2. With the tapered end of the check valve pointed in the direction of the system flow, reconnect the body half of the washer supply hose to the barbed nipple of the rear check valve. 3. Reconnect the hardtop half of the washer supply hose to the other barbed nipple of the rear check valve.
2002 | Jeep Truck | Wrangler | L6-4.0L VIN S | Torque Converter Check Valve ¦Service and Repair, Procedures: 30/32RH (A-999) 3 Speed | STANDARD PROCEDURE - TORQUE CONVERTER DRAINBACK VALVE - The converter drainback check valve is located in the cooler outlet (pressure) line near the radiator tank. The valve prevents fluid drainback when the vehicle is parked for lengthy periods. The valve check ball is spring loaded and has an opening pressure of approximately 2 psi. - The valve is serviced as an assembly; it is not repairable. Do not clean the valve if restricted, or contaminated by sludge, or debris. If the valve fails, or if a transmission malfunction occurs that generates significant amounts of sludge and/or clutch particles and metal shavings, the valve must be replaced. - The valve must be removed whenever the cooler and lines are reverse flushed. The valve can be flow tested when necessary. The procedure is exactly the same as for flow testing a cooler. - If the valve is restricted, installed backwards, or in the wrong line, it will cause an overheating condition and possible transmission failure. - CAUTION: The drainback valve is a one-way flow device. It must be properly oriented in terms of flow direction for the cooler to function properly. The valve must be installed in the pressure line. Otherwise flow will be blocked and would cause an overheating condition and eventual transmission failure.
2002 | Jeep Truck | Wrangler | L6-4.0L VIN S | Fluid Pump ¦Service and Repair, Procedures: 30RH Automatic Transmission, Oil Pump Volume Check | STANDARD PROCEDURE - OIL PUMP VOLUME CHECK - Measuring the oil pump output volume will determine if sufficient oil flow to the transmission oil cooler exists, and whether or not an internal transmission failure is present. - Verify that the transmission fluid is at the proper level. Refer to the Fluid Level Check procedure. If necessary, fill the transmission to the proper level with Mopar ATF +4, type 9602, Automatic Transmission Fluid. 1. Disconnect the To cooler line at the cooler inlet and place a collecting container under the disconnected line. - CAUTION: With the fluid set at the proper level, fluid collection should not exceed 1 quart or internal damage to the transmission may occur. 2. Run the engine at curb idle speed, with the shift selector in neutral. 3. If one quart of transmission fluid is collected in the container in 20 seconds or less, oil pump flow volume is within acceptable limits. If fluid flow is intermittent, or it takes more than 20 seconds to collect one quart of fluid, refer to the Hydraulic Pressure tests for further diagnosis. 4. Re-connect the To cooler line to the transmission cooler inlet. 5. Refill the transmission to proper level.
2002 | Jeep Truck | Wrangler | L6-4.0L VIN S | Fluid Pan ¦Service and Repair, Procedures: All RH/RE 30/32/42/44/46/47/48 3 and 4 speed, Fluid Level and Condition Check | Low fluid level can cause a variety of conditions because it allows the pump to take in air along with the fluid. As in any hydraulic system, air bubbles make the fluid spongy, therefore, pressures will be low and build up slowly. - Improper filling can also raise the fluid level too high. When the transmssion has too much fluid, the geartrain churns up foam and cause the same conditions which occur with a low fluid level. - In either case, air bubbles can cause overheating and/or fluid oxidation, and varnishing. This can interfere with normal valve, clutch, and accumulator operation. Foaming can also result in fluid escaping from the transmission vent where it may be mistaken for a leak. - Along with fluid level, it is important to check the condition of the fluid. When the fluid smells burned, and is contaminated with metal or friction material particles, a complete transmission recondition is needed. Be sure to examine the fluid on the dipstick closely. If there is any doubt about its condition, drain out a sample for a double check. - After the fluid has been checked, seat the dipstick fully to seal out water and dirt. - The transmission has a dipstick to check oil level. It is located on the right side of the engine. Be sure to wipe all dirt from dipstick handle before removing. - Fluid level is checked with the engine running at curb idle speed, the transmission in NEUTRAL and the transmission fluid at normal operating temperature. The engine should be running at idle speed for at least one minute, with the vehicle on level ground. - Transmission fluid level should be checked monthly under normal operation. If the vehicle is used for trailer towing or similar heavy load hauling, check fluid level and condition weekly. Fluid level is checked with the engine running at curb idle speed, the transmission in NEUTRAL and the transmission fluid at normal operating temperature. FLUID LEVEL CHECK PROCEDURE 1. Transmission fluid must be at normal operating temperature for accurate fluid level check. Drive vehicle if necessary to bring fluid temperature up to normal hot operating temperature of 82 °C (180 °F). 2. Position vehicle on level surface. 3. Start and run engine at curb idle speed. 4. Apply parking brakes. 5. Shift transmission momentarily into all gear ranges. Then shift transmission back to Neutral. 6. Clean top of filler tube and dipstick to keep dirt from entering tube. Fig. 72 7. Remove dipstick (Fig. 72) and check fluid level as follows: - a. Correct acceptable level is in crosshatch area. - b. Correct maximum level is to MAX arrow mark. - c. Incorrect level is at or below MIN line. - d. If fluid is low, add only enough Mopar ATF +4 to restore correct level. Do not overfill. - CAUTION: Do not overfill the transmission. Overfilling may cause leakage out the pump vent which can be mistaken for a pump seal leak. Overfilling will also cause fluid aeration and foaming as the excess fluid is picked up and churned by the gear train. This will significantly reduce fluid life.
2002 | Jeep Truck | Wrangler | L6-4.0L VIN S | Fluid - A/T ¦Service and Repair, Procedures: All RH/RE 30/32/42/44/46/47/48 3 and 4 speed, Fluid Level and Condition Check | Low fluid level can cause a variety of conditions because it allows the pump to take in air along with the fluid. As in any hydraulic system, air bubbles make the fluid spongy, therefore, pressures will be low and build up slowly. - Improper filling can also raise the fluid level too high. When the transmssion has too much fluid, the geartrain churns up foam and cause the same conditions which occur with a low fluid level. - In either case, air bubbles can cause overheating and/or fluid oxidation, and varnishing. This can interfere with normal valve, clutch, and accumulator operation. Foaming can also result in fluid escaping from the transmission vent where it may be mistaken for a leak. - Along with fluid level, it is important to check the condition of the fluid. When the fluid smells burned, and is contaminated with metal or friction material particles, a complete transmission recondition is needed. Be sure to examine the fluid on the dipstick closely. If there is any doubt about its condition, drain out a sample for a double check. - After the fluid has been checked, seat the dipstick fully to seal out water and dirt. - The transmission has a dipstick to check oil level. It is located on the right side of the engine. Be sure to wipe all dirt from dipstick handle before removing. - Fluid level is checked with the engine running at curb idle speed, the transmission in NEUTRAL and the transmission fluid at normal operating temperature. The engine should be running at idle speed for at least one minute, with the vehicle on level ground. - Transmission fluid level should be checked monthly under normal operation. If the vehicle is used for trailer towing or similar heavy load hauling, check fluid level and condition weekly. Fluid level is checked with the engine running at curb idle speed, the transmission in NEUTRAL and the transmission fluid at normal operating temperature. FLUID LEVEL CHECK PROCEDURE 1. Transmission fluid must be at normal operating temperature for accurate fluid level check. Drive vehicle if necessary to bring fluid temperature up to normal hot operating temperature of 82 °C (180 °F). 2. Position vehicle on level surface. 3. Start and run engine at curb idle speed. 4. Apply parking brakes. 5. Shift transmission momentarily into all gear ranges. Then shift transmission back to Neutral. 6. Clean top of filler tube and dipstick to keep dirt from entering tube. Fig. 72 7. Remove dipstick (Fig. 72) and check fluid level as follows: - a. Correct acceptable level is in crosshatch area. - b. Correct maximum level is to MAX arrow mark. - c. Incorrect level is at or below MIN line. - d. If fluid is low, add only enough Mopar ATF +4 to restore correct level. Do not overfill. - CAUTION: Do not overfill the transmission. Overfilling may cause leakage out the pump vent which can be mistaken for a pump seal leak. Overfilling will also cause fluid aeration and foaming as the excess fluid is picked up and churned by the gear train. This will significantly reduce fluid life.
2002 | Jeep Truck | Wrangler | L6-4.0L VIN S | Fluid Filter - A/T ¦Service and Repair, Procedures: All RH/RE 30/32/42/44/46/47/48 3 and 4 speed, Fluid Level and Condition Check | Low fluid level can cause a variety of conditions because it allows the pump to take in air along with the fluid. As in any hydraulic system, air bubbles make the fluid spongy, therefore, pressures will be low and build up slowly. - Improper filling can also raise the fluid level too high. When the transmssion has too much fluid, the geartrain churns up foam and cause the same conditions which occur with a low fluid level. - In either case, air bubbles can cause overheating and/or fluid oxidation, and varnishing. This can interfere with normal valve, clutch, and accumulator operation. Foaming can also result in fluid escaping from the transmission vent where it may be mistaken for a leak. - Along with fluid level, it is important to check the condition of the fluid. When the fluid smells burned, and is contaminated with metal or friction material particles, a complete transmission recondition is needed. Be sure to examine the fluid on the dipstick closely. If there is any doubt about its condition, drain out a sample for a double check. - After the fluid has been checked, seat the dipstick fully to seal out water and dirt. - The transmission has a dipstick to check oil level. It is located on the right side of the engine. Be sure to wipe all dirt from dipstick handle before removing. - Fluid level is checked with the engine running at curb idle speed, the transmission in NEUTRAL and the transmission fluid at normal operating temperature. The engine should be running at idle speed for at least one minute, with the vehicle on level ground. - Transmission fluid level should be checked monthly under normal operation. If the vehicle is used for trailer towing or similar heavy load hauling, check fluid level and condition weekly. Fluid level is checked with the engine running at curb idle speed, the transmission in NEUTRAL and the transmission fluid at normal operating temperature. FLUID LEVEL CHECK PROCEDURE 1. Transmission fluid must be at normal operating temperature for accurate fluid level check. Drive vehicle if necessary to bring fluid temperature up to normal hot operating temperature of 82 °C (180 °F). 2. Position vehicle on level surface. 3. Start and run engine at curb idle speed. 4. Apply parking brakes. 5. Shift transmission momentarily into all gear ranges. Then shift transmission back to Neutral. 6. Clean top of filler tube and dipstick to keep dirt from entering tube. Fig. 72 7. Remove dipstick (Fig. 72) and check fluid level as follows: - a. Correct acceptable level is in crosshatch area. - b. Correct maximum level is to MAX arrow mark. - c. Incorrect level is at or below MIN line. - d. If fluid is low, add only enough Mopar ATF +4 to restore correct level. Do not overfill. - CAUTION: Do not overfill the transmission. Overfilling may cause leakage out the pump vent which can be mistaken for a pump seal leak. Overfilling will also cause fluid aeration and foaming as the excess fluid is picked up and churned by the gear train. This will significantly reduce fluid life.
2002 | Jeep Truck | Wrangler | L6-4.0L VIN S | Automatic Transmission/Transaxle ¦Service and Repair, Procedures: Standard Service Procedures, Fluid Level and Condition Check, All RH/RE 30/32/42/44/46/47/48 3 and 4 speed | Low fluid level can cause a variety of conditions because it allows the pump to take in air along with the fluid. As in any hydraulic system, air bubbles make the fluid spongy, therefore, pressures will be low and build up slowly. - Improper filling can also raise the fluid level too high. When the transmssion has too much fluid, the geartrain churns up foam and cause the same conditions which occur with a low fluid level. - In either case, air bubbles can cause overheating and/or fluid oxidation, and varnishing. This can interfere with normal valve, clutch, and accumulator operation. Foaming can also result in fluid escaping from the transmission vent where it may be mistaken for a leak. - Along with fluid level, it is important to check the condition of the fluid. When the fluid smells burned, and is contaminated with metal or friction material particles, a complete transmission recondition is needed. Be sure to examine the fluid on the dipstick closely. If there is any doubt about its condition, drain out a sample for a double check. - After the fluid has been checked, seat the dipstick fully to seal out water and dirt. - The transmission has a dipstick to check oil level. It is located on the right side of the engine. Be sure to wipe all dirt from dipstick handle before removing. - Fluid level is checked with the engine running at curb idle speed, the transmission in NEUTRAL and the transmission fluid at normal operating temperature. The engine should be running at idle speed for at least one minute, with the vehicle on level ground. - Transmission fluid level should be checked monthly under normal operation. If the vehicle is used for trailer towing or similar heavy load hauling, check fluid level and condition weekly. Fluid level is checked with the engine running at curb idle speed, the transmission in NEUTRAL and the transmission fluid at normal operating temperature. FLUID LEVEL CHECK PROCEDURE 1. Transmission fluid must be at normal operating temperature for accurate fluid level check. Drive vehicle if necessary to bring fluid temperature up to normal hot operating temperature of 82 °C (180 °F). 2. Position vehicle on level surface. 3. Start and run engine at curb idle speed. 4. Apply parking brakes. 5. Shift transmission momentarily into all gear ranges. Then shift transmission back to Neutral. 6. Clean top of filler tube and dipstick to keep dirt from entering tube. Fig. 72 7. Remove dipstick (Fig. 72) and check fluid level as follows: - a. Correct acceptable level is in crosshatch area. - b. Correct maximum level is to MAX arrow mark. - c. Incorrect level is at or below MIN line. - d. If fluid is low, add only enough Mopar ATF +4 to restore correct level. Do not overfill. - CAUTION: Do not overfill the transmission. Overfilling may cause leakage out the pump vent which can be mistaken for a pump seal leak. Overfilling will also cause fluid aeration and foaming as the excess fluid is picked up and churned by the gear train. This will significantly reduce fluid life.
2001 | Jeep Truck | Cherokee 2WD LHD | L6-4.0L VIN S | Vacuum Brake Booster ¦Service and Repair, Procedures | REMOVAL 1. Disconnect brake lines at master cylinder. 2. Disconnect wire at combination valve differential pressure switch. 3. Remove nut mounting combination valve bracket to booster studs and remove valve. 4. Remove nuts mounting master cylinder to booster studs and remove cylinder. 5. Disconnect vacuum hose from booster check valve. 6. Remove knee blocker under the steering column. 7. Remove retaining clip that secures booster push rod to brake pedal. 8. Remove nuts attaching booster to passenger compartment side of dash panel. 9. In engine compartment, slide booster studs out of dash panel, tilt booster upward, and remove booster from engine compartment. 10. Remove dash seal from booster. INSTALLATION 1. Install dash seal on booster. 2. Align and position booster on dash panel. 3. In passenger compartment, install booster mounting nuts. Tighten nuts just enough to hold booster in place. 4. Slide booster push rod onto the brake pedal. Then secure push rod to pedal pin with retaining clip. - NOTE: Lubricate the pedal pin and bushing with Mopar multi-mileage grease before installation. 5. Tighten booster mounting nuts to 39 Nm (29 ft. lbs.). 6. Install the knee blocker. 7. If original master cylinder is being installed, check condition of seal at rear of master cylinder. Replace seal if cut, or torn. 8. Clean cylinder mounting surface of brake booster. Use shop towel wetted with brake cleaner for this purpose. Dirt, grease, or similar materials will prevent proper cylinder seating and could result in vacuum leak. 9. Align and install master cylinder on booster studs. Install mounting nuts and tighten to 17.5 Nm (155 inch lbs.). 10. Connect vacuum hose to booster check valve. 11. Connect and secure brake lines to combination valve and master cylinder. Start all brake line fittings by hand to avoid cross threading. 12. Install combination valve on booster studs. Tighten bracket mounting nuts to 17.5 Nm (155 inch lbs.). 13. Connect wire to combination valve switch. 14. Fill and bleed base brake system. 15. Verify proper brake operation before moving vehicle.
2001 | Jeep Truck | Cherokee 2WD LHD | L6-4.0L VIN S | Vacuum Check Valve HVAC ¦Service and Repair, Procedures | Fig.32 Vacuum Supply REMOVAL 1. Unplug the HVAC vacuum supply line connector at the vacuum check valve. 2. Note the orientation of the check valve in the vacuum supply line for correct reinstallation. 3. Unplug the vacuum check valve from the vacuum supply line fittings. INSTALLATION 1. Plug in the vacuum check valve at the vacuum supply line fittings making sure of proper orientation. 2. Plug in the vacuum check valve at the HVAC vacuum supply line connector.
2001 | Jeep Truck | Cherokee 2WD LHD | L6-4.0L VIN S | Battery ¦Service and Repair, Procedures: Checking Battery Electrolyte Level | The following procedure can be used to check the electrolyte level in the battery. Fig.7 Battery Caps - Export Battery 1. Remove the battery caps (Fig. 7). Fig.8 Hook Inside Battery Cap Holes - Export Battery 2. Look through the battery cap holes to deter mine the level of the electrolyte in the battery (Fig.8). The electrolyte should be approximately 1 centimeter above the battery plates or until the hook inside the battery cap holes is covered. 3. Add only distilled water until the electrolyte level is approx. one centimeter above the plates.
2001 | Jeep Truck | Cherokee 2WD LHD | L6-4.0L VIN S | Check Valve ¦Service and Repair, Procedures: Rear Check Valve Replacement | REMOVAL 1. Remove the liftgate opening upper trim from the upper liftgate opening reinforcement. Fig.4 Rear Check Valve Remove/Install 2. Disconnect the liftgate half of the washer supply hose from the barbed nipple of the rear check valve. 3. Disconnect the body half of the washer supply hose from the other barbed nipple of the rear check valve. 4. Remove the rear check valve from above the upper liftgate opening reinforcement. INSTALLATION 1. Position the rear check valve above the upper liftgate opening reinforcement. Fig.3 Rear Check Valve 2. With the tapered end of the check valve pointed in the direction of the system flow, reconnect the body half of the washer supply hose to the barbed nipple of the rear check valve. Fig.6 Rear Check Valve Remove/Install 3. Reconnect the liftgate half of the washer supply hose to the other barbed nipple of the rear check valve. 4. Reinstall the liftgate opening upper trim onto the upper liftgate opening reinforcement.
2001 | Jeep Truck | Cherokee 2WD LHD | L6-4.0L VIN S | Fluid Pan ¦Service and Repair, Procedures: 30-40LE (AW4) 4 Speed, Checking Fluid Condition | CHECKING FLUID CONDITION - Inspect the appearance of the fluid during the fluid level check. Fluid color should range from dark red to pink and be free of foreign material, or particles. If the fluid is dark brown or black in color and smells burnt, the fluid has been overheated and must be changed. - Transmission operation should also be checked if the fluid is severely discolored and contains quantities of foreign material, metal particles, or clutch disc friction material. - A small quantity of friction material or metal particles in the oil pan is normal. The particles are usually generated during the break-in period and indicate normal seating of the various transmission components.
2001 | Jeep Truck | Cherokee 2WD LHD | L6-4.0L VIN S | Fluid Pan ¦Service and Repair, Procedures: 30-40LE (AW4) 4 Speed, Checking Fluid Level | CHECKING FLUID LEVEL 1. Be sure transmission fluid is at normal operating temperature. Normal operating temperature is reached after approximately 115 miles (25 km) of operation 2. Position vehicle on level surface. This is important for an accurate fluid level check. 3. Shift transmission through all gear ranges and back to Park. 4. Apply parking brakes. 5. Verify that transmission is in Park. 6. Wipe off dipstick handle to prevent dirt from entering fill tube. Then remove dipstick and check fluid level and condition. 7. Correct fluid level is to FULL mark on dipstick when fluid is at normal operating temperature (Fig. 144). 8. If fluid level is low, top off level with Mopar Dexron IIE/Mercon. Mopar Dexron II can be used but only if Mercon is not available. Do not overfill transmission. Add only enough fluid to bring level to Full mark. 9. If too much fluid was added, excess amount can be removed with suction gun and appropriate diameter plastic tubing. Tubing only has to be long enough to extend into oil pan.
2001 | Jeep Truck | Cherokee 2WD LHD | L6-4.0L VIN S | Fluid - A/T ¦Service and Repair, Procedures: 30-40LE (AW4) 4 Speed, Checking Fluid Condition | CHECKING FLUID CONDITION - Inspect the appearance of the fluid during the fluid level check. Fluid color should range from dark red to pink and be free of foreign material, or particles. If the fluid is dark brown or black in color and smells burnt, the fluid has been overheated and must be changed. - Transmission operation should also be checked if the fluid is severely discolored and contains quantities of foreign material, metal particles, or clutch disc friction material. - A small quantity of friction material or metal particles in the oil pan is normal. The particles are usually generated during the break-in period and indicate normal seating of the various transmission components.
2001 | Jeep Truck | Cherokee 2WD LHD | L6-4.0L VIN S | Fluid - A/T ¦Service and Repair, Procedures: 30-40LE (AW4) 4 Speed, Checking Fluid Level | CHECKING FLUID LEVEL 1. Be sure transmission fluid is at normal operating temperature. Normal operating temperature is reached after approximately 115 miles (25 km) of operation 2. Position vehicle on level surface. This is important for an accurate fluid level check. 3. Shift transmission through all gear ranges and back to Park. 4. Apply parking brakes. 5. Verify that transmission is in Park. 6. Wipe off dipstick handle to prevent dirt from entering fill tube. Then remove dipstick and check fluid level and condition. 7. Correct fluid level is to FULL mark on dipstick when fluid is at normal operating temperature (Fig. 144). 8. If fluid level is low, top off level with Mopar Dexron IIE/Mercon. Mopar Dexron II can be used but only if Mercon is not available. Do not overfill transmission. Add only enough fluid to bring level to Full mark. 9. If too much fluid was added, excess amount can be removed with suction gun and appropriate diameter plastic tubing. Tubing only has to be long enough to extend into oil pan.
2001 | Jeep Truck | Cherokee 2WD LHD | L6-4.0L VIN S | Fluid Filter - A/T ¦Service and Repair, Procedures: 30-40LE (AW4) 4 Speed, Checking Fluid Condition | CHECKING FLUID CONDITION - Inspect the appearance of the fluid during the fluid level check. Fluid color should range from dark red to pink and be free of foreign material, or particles. If the fluid is dark brown or black in color and smells burnt, the fluid has been overheated and must be changed. - Transmission operation should also be checked if the fluid is severely discolored and contains quantities of foreign material, metal particles, or clutch disc friction material. - A small quantity of friction material or metal particles in the oil pan is normal. The particles are usually generated during the break-in period and indicate normal seating of the various transmission components.
2001 | Jeep Truck | Cherokee 2WD LHD | L6-4.0L VIN S | Fluid Filter - A/T ¦Service and Repair, Procedures: 30-40LE (AW4) 4 Speed, Checking Fluid Level | CHECKING FLUID LEVEL 1. Be sure transmission fluid is at normal operating temperature. Normal operating temperature is reached after approximately 115 miles (25 km) of operation 2. Position vehicle on level surface. This is important for an accurate fluid level check. 3. Shift transmission through all gear ranges and back to Park. 4. Apply parking brakes. 5. Verify that transmission is in Park. 6. Wipe off dipstick handle to prevent dirt from entering fill tube. Then remove dipstick and check fluid level and condition. 7. Correct fluid level is to FULL mark on dipstick when fluid is at normal operating temperature (Fig. 144). 8. If fluid level is low, top off level with Mopar Dexron IIE/Mercon. Mopar Dexron II can be used but only if Mercon is not available. Do not overfill transmission. Add only enough fluid to bring level to Full mark. 9. If too much fluid was added, excess amount can be removed with suction gun and appropriate diameter plastic tubing. Tubing only has to be long enough to extend into oil pan.
2001 | Jeep Truck | Cherokee 2WD LHD | L6-4.0L VIN S | Automatic Transmission/Transaxle ¦Service and Repair, Procedures: Standard Service Procedures, Fluid Level and Condition Check, 30-40LE (AW4) 4 Speed | CHECKING FLUID CONDITION - Inspect the appearance of the fluid during the fluid level check. Fluid color should range from dark red to pink and be free of foreign material, or particles. If the fluid is dark brown or black in color and smells burnt, the fluid has been overheated and must be changed. - Transmission operation should also be checked if the fluid is severely discolored and contains quantities of foreign material, metal particles, or clutch disc friction material. - A small quantity of friction material or metal particles in the oil pan is normal. The particles are usually generated during the break-in period and indicate normal seating of the various transmission components. CHECKING FLUID LEVEL 1. Be sure transmission fluid is at normal operating temperature. Normal operating temperature is reached after approximately 115 miles (25 km) of operation 2. Position vehicle on level surface. This is important for an accurate fluid level check. 3. Shift transmission through all gear ranges and back to Park. 4. Apply parking brakes. 5. Verify that transmission is in Park. 6. Wipe off dipstick handle to prevent dirt from entering fill tube. Then remove dipstick and check fluid level and condition. 7. Correct fluid level is to FULL mark on dipstick when fluid is at normal operating temperature (Fig. 144). 8. If fluid level is low, top off level with Mopar Dexron IIE/Mercon. Mopar Dexron II can be used but only if Mercon is not available. Do not overfill transmission. Add only enough fluid to bring level to Full mark. 9. If too much fluid was added, excess amount can be removed with suction gun and appropriate diameter plastic tubing. Tubing only has to be long enough to extend into oil pan.
2001 | Jeep Truck | Cherokee 2WD RHD | L6-4.0L VIN S | Vacuum Brake Booster ¦Service and Repair, Procedures | REMOVAL 1. Disconnect brake lines at master cylinder. 2. Disconnect wire at combination valve differential pressure switch. 3. Remove nut mounting combination valve bracket to booster studs and remove valve. 4. Remove nuts mounting master cylinder to booster studs and remove cylinder. 5. Disconnect vacuum hose from booster check valve. 6. Remove knee blocker under the steering column. 7. Remove retaining clip that secures booster push rod to brake pedal. 8. Remove nuts attaching booster to passenger compartment side of dash panel. 9. In engine compartment, slide booster studs out of dash panel, tilt booster upward, and remove booster from engine compartment. 10. Remove dash seal from booster. INSTALLATION 1. Install dash seal on booster. 2. Align and position booster on dash panel. 3. In passenger compartment, install booster mounting nuts. Tighten nuts just enough to hold booster in place. 4. Slide booster push rod onto the brake pedal. Then secure push rod to pedal pin with retaining clip. - NOTE: Lubricate the pedal pin and bushing with Mopar multi-mileage grease before installation. 5. Tighten booster mounting nuts to 39 Nm (29 ft. lbs.). 6. Install the knee blocker. 7. If original master cylinder is being installed, check condition of seal at rear of master cylinder. Replace seal if cut, or torn. 8. Clean cylinder mounting surface of brake booster. Use shop towel wetted with brake cleaner for this purpose. Dirt, grease, or similar materials will prevent proper cylinder seating and could result in vacuum leak. 9. Align and install master cylinder on booster studs. Install mounting nuts and tighten to 17.5 Nm (155 inch lbs.). 10. Connect vacuum hose to booster check valve. 11. Connect and secure brake lines to combination valve and master cylinder. Start all brake line fittings by hand to avoid cross threading. 12. Install combination valve on booster studs. Tighten bracket mounting nuts to 17.5 Nm (155 inch lbs.). 13. Connect wire to combination valve switch. 14. Fill and bleed base brake system. 15. Verify proper brake operation before moving vehicle.
2001 | Jeep Truck | Cherokee 2WD RHD | L6-4.0L VIN S | Vacuum Check Valve HVAC ¦Service and Repair, Procedures | Fig.32 Vacuum Supply REMOVAL 1. Unplug the HVAC vacuum supply line connector at the vacuum check valve. 2. Note the orientation of the check valve in the vacuum supply line for correct reinstallation. 3. Unplug the vacuum check valve from the vacuum supply line fittings. INSTALLATION 1. Plug in the vacuum check valve at the vacuum supply line fittings making sure of proper orientation. 2. Plug in the vacuum check valve at the HVAC vacuum supply line connector.
2001 | Jeep Truck | Cherokee 2WD RHD | L6-4.0L VIN S | Battery ¦Service and Repair, Procedures: Checking Battery Electrolyte Level | The following procedure can be used to check the electrolyte level in the battery. Fig.7 Battery Caps - Export Battery 1. Remove the battery caps (Fig. 7). Fig.8 Hook Inside Battery Cap Holes - Export Battery 2. Look through the battery cap holes to deter mine the level of the electrolyte in the battery (Fig.8). The electrolyte should be approximately 1 centimeter above the battery plates or until the hook inside the battery cap holes is covered. 3. Add only distilled water until the electrolyte level is approx. one centimeter above the plates.
2001 | Jeep Truck | Cherokee 2WD RHD | L6-4.0L VIN S | Check Valve ¦Service and Repair, Procedures: Rear Check Valve Replacement | REMOVAL 1. Remove the liftgate opening upper trim from the upper liftgate opening reinforcement. Fig.4 Rear Check Valve Remove/Install 2. Disconnect the liftgate half of the washer supply hose from the barbed nipple of the rear check valve. 3. Disconnect the body half of the washer supply hose from the other barbed nipple of the rear check valve. 4. Remove the rear check valve from above the upper liftgate opening reinforcement. INSTALLATION 1. Position the rear check valve above the upper liftgate opening reinforcement. Fig.3 Rear Check Valve 2. With the tapered end of the check valve pointed in the direction of the system flow, reconnect the body half of the washer supply hose to the barbed nipple of the rear check valve. Fig.6 Rear Check Valve Remove/Install 3. Reconnect the liftgate half of the washer supply hose to the other barbed nipple of the rear check valve. 4. Reinstall the liftgate opening upper trim onto the upper liftgate opening reinforcement.
2001 | Jeep Truck | Cherokee 2WD RHD | L6-4.0L VIN S | Fluid Pan ¦Service and Repair, Procedures: 30-40LE (AW4) 4 Speed, Checking Fluid Condition | CHECKING FLUID CONDITION - Inspect the appearance of the fluid during the fluid level check. Fluid color should range from dark red to pink and be free of foreign material, or particles. If the fluid is dark brown or black in color and smells burnt, the fluid has been overheated and must be changed. - Transmission operation should also be checked if the fluid is severely discolored and contains quantities of foreign material, metal particles, or clutch disc friction material. - A small quantity of friction material or metal particles in the oil pan is normal. The particles are usually generated during the break-in period and indicate normal seating of the various transmission components.
2001 | Jeep Truck | Cherokee 2WD RHD | L6-4.0L VIN S | Fluid Pan ¦Service and Repair, Procedures: 30-40LE (AW4) 4 Speed, Checking Fluid Level | CHECKING FLUID LEVEL 1. Be sure transmission fluid is at normal operating temperature. Normal operating temperature is reached after approximately 115 miles (25 km) of operation 2. Position vehicle on level surface. This is important for an accurate fluid level check. 3. Shift transmission through all gear ranges and back to Park. 4. Apply parking brakes. 5. Verify that transmission is in Park. 6. Wipe off dipstick handle to prevent dirt from entering fill tube. Then remove dipstick and check fluid level and condition. 7. Correct fluid level is to FULL mark on dipstick when fluid is at normal operating temperature (Fig. 144). 8. If fluid level is low, top off level with Mopar Dexron IIE/Mercon. Mopar Dexron II can be used but only if Mercon is not available. Do not overfill transmission. Add only enough fluid to bring level to Full mark. 9. If too much fluid was added, excess amount can be removed with suction gun and appropriate diameter plastic tubing. Tubing only has to be long enough to extend into oil pan.
2001 | Jeep Truck | Cherokee 2WD RHD | L6-4.0L VIN S | Fluid - A/T ¦Service and Repair, Procedures: 30-40LE (AW4) 4 Speed, Checking Fluid Condition | CHECKING FLUID CONDITION - Inspect the appearance of the fluid during the fluid level check. Fluid color should range from dark red to pink and be free of foreign material, or particles. If the fluid is dark brown or black in color and smells burnt, the fluid has been overheated and must be changed. - Transmission operation should also be checked if the fluid is severely discolored and contains quantities of foreign material, metal particles, or clutch disc friction material. - A small quantity of friction material or metal particles in the oil pan is normal. The particles are usually generated during the break-in period and indicate normal seating of the various transmission components.
2001 | Jeep Truck | Cherokee 2WD RHD | L6-4.0L VIN S | Fluid - A/T ¦Service and Repair, Procedures: 30-40LE (AW4) 4 Speed, Checking Fluid Level | CHECKING FLUID LEVEL 1. Be sure transmission fluid is at normal operating temperature. Normal operating temperature is reached after approximately 115 miles (25 km) of operation 2. Position vehicle on level surface. This is important for an accurate fluid level check. 3. Shift transmission through all gear ranges and back to Park. 4. Apply parking brakes. 5. Verify that transmission is in Park. 6. Wipe off dipstick handle to prevent dirt from entering fill tube. Then remove dipstick and check fluid level and condition. 7. Correct fluid level is to FULL mark on dipstick when fluid is at normal operating temperature (Fig. 144). 8. If fluid level is low, top off level with Mopar Dexron IIE/Mercon. Mopar Dexron II can be used but only if Mercon is not available. Do not overfill transmission. Add only enough fluid to bring level to Full mark. 9. If too much fluid was added, excess amount can be removed with suction gun and appropriate diameter plastic tubing. Tubing only has to be long enough to extend into oil pan.
2001 | Jeep Truck | Cherokee 2WD RHD | L6-4.0L VIN S | Fluid Filter - A/T ¦Service and Repair, Procedures: 30-40LE (AW4) 4 Speed, Checking Fluid Condition | CHECKING FLUID CONDITION - Inspect the appearance of the fluid during the fluid level check. Fluid color should range from dark red to pink and be free of foreign material, or particles. If the fluid is dark brown or black in color and smells burnt, the fluid has been overheated and must be changed. - Transmission operation should also be checked if the fluid is severely discolored and contains quantities of foreign material, metal particles, or clutch disc friction material. - A small quantity of friction material or metal particles in the oil pan is normal. The particles are usually generated during the break-in period and indicate normal seating of the various transmission components.
2001 | Jeep Truck | Cherokee 2WD RHD | L6-4.0L VIN S | Fluid Filter - A/T ¦Service and Repair, Procedures: 30-40LE (AW4) 4 Speed, Checking Fluid Level | CHECKING FLUID LEVEL 1. Be sure transmission fluid is at normal operating temperature. Normal operating temperature is reached after approximately 115 miles (25 km) of operation 2. Position vehicle on level surface. This is important for an accurate fluid level check. 3. Shift transmission through all gear ranges and back to Park. 4. Apply parking brakes. 5. Verify that transmission is in Park. 6. Wipe off dipstick handle to prevent dirt from entering fill tube. Then remove dipstick and check fluid level and condition. 7. Correct fluid level is to FULL mark on dipstick when fluid is at normal operating temperature (Fig. 144). 8. If fluid level is low, top off level with Mopar Dexron IIE/Mercon. Mopar Dexron II can be used but only if Mercon is not available. Do not overfill transmission. Add only enough fluid to bring level to Full mark. 9. If too much fluid was added, excess amount can be removed with suction gun and appropriate diameter plastic tubing. Tubing only has to be long enough to extend into oil pan.
2001 | Jeep Truck | Cherokee 2WD RHD | L6-4.0L VIN S | Automatic Transmission/Transaxle ¦Service and Repair, Procedures: Standard Service Procedures, Fluid Level and Condition Check, 30-40LE (AW4) 4 Speed | CHECKING FLUID CONDITION - Inspect the appearance of the fluid during the fluid level check. Fluid color should range from dark red to pink and be free of foreign material, or particles. If the fluid is dark brown or black in color and smells burnt, the fluid has been overheated and must be changed. - Transmission operation should also be checked if the fluid is severely discolored and contains quantities of foreign material, metal particles, or clutch disc friction material. - A small quantity of friction material or metal particles in the oil pan is normal. The particles are usually generated during the break-in period and indicate normal seating of the various transmission components. CHECKING FLUID LEVEL 1. Be sure transmission fluid is at normal operating temperature. Normal operating temperature is reached after approximately 115 miles (25 km) of operation 2. Position vehicle on level surface. This is important for an accurate fluid level check. 3. Shift transmission through all gear ranges and back to Park. 4. Apply parking brakes. 5. Verify that transmission is in Park. 6. Wipe off dipstick handle to prevent dirt from entering fill tube. Then remove dipstick and check fluid level and condition. 7. Correct fluid level is to FULL mark on dipstick when fluid is at normal operating temperature (Fig. 144). 8. If fluid level is low, top off level with Mopar Dexron IIE/Mercon. Mopar Dexron II can be used but only if Mercon is not available. Do not overfill transmission. Add only enough fluid to bring level to Full mark. 9. If too much fluid was added, excess amount can be removed with suction gun and appropriate diameter plastic tubing. Tubing only has to be long enough to extend into oil pan.
2001 | Jeep Truck | Cherokee 4WD LHD | L6-4.0L VIN S | Vacuum Brake Booster ¦Service and Repair, Procedures | REMOVAL 1. Disconnect brake lines at master cylinder. 2. Disconnect wire at combination valve differential pressure switch. 3. Remove nut mounting combination valve bracket to booster studs and remove valve. 4. Remove nuts mounting master cylinder to booster studs and remove cylinder. 5. Disconnect vacuum hose from booster check valve. 6. Remove knee blocker under the steering column. 7. Remove retaining clip that secures booster push rod to brake pedal. 8. Remove nuts attaching booster to passenger compartment side of dash panel. 9. In engine compartment, slide booster studs out of dash panel, tilt booster upward, and remove booster from engine compartment. 10. Remove dash seal from booster. INSTALLATION 1. Install dash seal on booster. 2. Align and position booster on dash panel. 3. In passenger compartment, install booster mounting nuts. Tighten nuts just enough to hold booster in place. 4. Slide booster push rod onto the brake pedal. Then secure push rod to pedal pin with retaining clip. - NOTE: Lubricate the pedal pin and bushing with Mopar multi-mileage grease before installation. 5. Tighten booster mounting nuts to 39 Nm (29 ft. lbs.). 6. Install the knee blocker. 7. If original master cylinder is being installed, check condition of seal at rear of master cylinder. Replace seal if cut, or torn. 8. Clean cylinder mounting surface of brake booster. Use shop towel wetted with brake cleaner for this purpose. Dirt, grease, or similar materials will prevent proper cylinder seating and could result in vacuum leak. 9. Align and install master cylinder on booster studs. Install mounting nuts and tighten to 17.5 Nm (155 inch lbs.). 10. Connect vacuum hose to booster check valve. 11. Connect and secure brake lines to combination valve and master cylinder. Start all brake line fittings by hand to avoid cross threading. 12. Install combination valve on booster studs. Tighten bracket mounting nuts to 17.5 Nm (155 inch lbs.). 13. Connect wire to combination valve switch. 14. Fill and bleed base brake system. 15. Verify proper brake operation before moving vehicle.
2001 | Jeep Truck | Cherokee 4WD LHD | L6-4.0L VIN S | Vacuum Check Valve HVAC ¦Service and Repair, Procedures | Fig.32 Vacuum Supply REMOVAL 1. Unplug the HVAC vacuum supply line connector at the vacuum check valve. 2. Note the orientation of the check valve in the vacuum supply line for correct reinstallation. 3. Unplug the vacuum check valve from the vacuum supply line fittings. INSTALLATION 1. Plug in the vacuum check valve at the vacuum supply line fittings making sure of proper orientation. 2. Plug in the vacuum check valve at the HVAC vacuum supply line connector.
2001 | Jeep Truck | Cherokee 4WD LHD | L6-4.0L VIN S | Battery ¦Service and Repair, Procedures: Checking Battery Electrolyte Level | The following procedure can be used to check the electrolyte level in the battery. Fig.7 Battery Caps - Export Battery 1. Remove the battery caps (Fig. 7). Fig.8 Hook Inside Battery Cap Holes - Export Battery 2. Look through the battery cap holes to deter mine the level of the electrolyte in the battery (Fig.8). The electrolyte should be approximately 1 centimeter above the battery plates or until the hook inside the battery cap holes is covered. 3. Add only distilled water until the electrolyte level is approx. one centimeter above the plates.
2001 | Jeep Truck | Cherokee 4WD LHD | L6-4.0L VIN S | Check Valve ¦Service and Repair, Procedures: Rear Check Valve Replacement | REMOVAL 1. Remove the liftgate opening upper trim from the upper liftgate opening reinforcement. Fig.4 Rear Check Valve Remove/Install 2. Disconnect the liftgate half of the washer supply hose from the barbed nipple of the rear check valve. 3. Disconnect the body half of the washer supply hose from the other barbed nipple of the rear check valve. 4. Remove the rear check valve from above the upper liftgate opening reinforcement. INSTALLATION 1. Position the rear check valve above the upper liftgate opening reinforcement. Fig.3 Rear Check Valve 2. With the tapered end of the check valve pointed in the direction of the system flow, reconnect the body half of the washer supply hose to the barbed nipple of the rear check valve. Fig.6 Rear Check Valve Remove/Install 3. Reconnect the liftgate half of the washer supply hose to the other barbed nipple of the rear check valve. 4. Reinstall the liftgate opening upper trim onto the upper liftgate opening reinforcement.
2001 | Jeep Truck | Cherokee 4WD LHD | L6-4.0L VIN S | Fluid Pan ¦Service and Repair, Procedures: 30-40LE (AW4) 4 Speed, Checking Fluid Condition | CHECKING FLUID CONDITION - Inspect the appearance of the fluid during the fluid level check. Fluid color should range from dark red to pink and be free of foreign material, or particles. If the fluid is dark brown or black in color and smells burnt, the fluid has been overheated and must be changed. - Transmission operation should also be checked if the fluid is severely discolored and contains quantities of foreign material, metal particles, or clutch disc friction material. - A small quantity of friction material or metal particles in the oil pan is normal. The particles are usually generated during the break-in period and indicate normal seating of the various transmission components.
2001 | Jeep Truck | Cherokee 4WD LHD | L6-4.0L VIN S | Fluid Pan ¦Service and Repair, Procedures: 30-40LE (AW4) 4 Speed, Checking Fluid Level | CHECKING FLUID LEVEL 1. Be sure transmission fluid is at normal operating temperature. Normal operating temperature is reached after approximately 115 miles (25 km) of operation 2. Position vehicle on level surface. This is important for an accurate fluid level check. 3. Shift transmission through all gear ranges and back to Park. 4. Apply parking brakes. 5. Verify that transmission is in Park. 6. Wipe off dipstick handle to prevent dirt from entering fill tube. Then remove dipstick and check fluid level and condition. 7. Correct fluid level is to FULL mark on dipstick when fluid is at normal operating temperature (Fig. 144). 8. If fluid level is low, top off level with Mopar Dexron IIE/Mercon. Mopar Dexron II can be used but only if Mercon is not available. Do not overfill transmission. Add only enough fluid to bring level to Full mark. 9. If too much fluid was added, excess amount can be removed with suction gun and appropriate diameter plastic tubing. Tubing only has to be long enough to extend into oil pan.
2001 | Jeep Truck | Cherokee 4WD LHD | L6-4.0L VIN S | Fluid - A/T ¦Service and Repair, Procedures: 30-40LE (AW4) 4 Speed, Checking Fluid Condition | CHECKING FLUID CONDITION - Inspect the appearance of the fluid during the fluid level check. Fluid color should range from dark red to pink and be free of foreign material, or particles. If the fluid is dark brown or black in color and smells burnt, the fluid has been overheated and must be changed. - Transmission operation should also be checked if the fluid is severely discolored and contains quantities of foreign material, metal particles, or clutch disc friction material. - A small quantity of friction material or metal particles in the oil pan is normal. The particles are usually generated during the break-in period and indicate normal seating of the various transmission components.
2001 | Jeep Truck | Cherokee 4WD LHD | L6-4.0L VIN S | Fluid - A/T ¦Service and Repair, Procedures: 30-40LE (AW4) 4 Speed, Checking Fluid Level | CHECKING FLUID LEVEL 1. Be sure transmission fluid is at normal operating temperature. Normal operating temperature is reached after approximately 115 miles (25 km) of operation 2. Position vehicle on level surface. This is important for an accurate fluid level check. 3. Shift transmission through all gear ranges and back to Park. 4. Apply parking brakes. 5. Verify that transmission is in Park. 6. Wipe off dipstick handle to prevent dirt from entering fill tube. Then remove dipstick and check fluid level and condition. 7. Correct fluid level is to FULL mark on dipstick when fluid is at normal operating temperature (Fig. 144). 8. If fluid level is low, top off level with Mopar Dexron IIE/Mercon. Mopar Dexron II can be used but only if Mercon is not available. Do not overfill transmission. Add only enough fluid to bring level to Full mark. 9. If too much fluid was added, excess amount can be removed with suction gun and appropriate diameter plastic tubing. Tubing only has to be long enough to extend into oil pan.
2001 | Jeep Truck | Cherokee 4WD LHD | L6-4.0L VIN S | Fluid Filter - A/T ¦Service and Repair, Procedures: 30-40LE (AW4) 4 Speed, Checking Fluid Condition | CHECKING FLUID CONDITION - Inspect the appearance of the fluid during the fluid level check. Fluid color should range from dark red to pink and be free of foreign material, or particles. If the fluid is dark brown or black in color and smells burnt, the fluid has been overheated and must be changed. - Transmission operation should also be checked if the fluid is severely discolored and contains quantities of foreign material, metal particles, or clutch disc friction material. - A small quantity of friction material or metal particles in the oil pan is normal. The particles are usually generated during the break-in period and indicate normal seating of the various transmission components.
2001 | Jeep Truck | Cherokee 4WD LHD | L6-4.0L VIN S | Fluid Filter - A/T ¦Service and Repair, Procedures: 30-40LE (AW4) 4 Speed, Checking Fluid Level | CHECKING FLUID LEVEL 1. Be sure transmission fluid is at normal operating temperature. Normal operating temperature is reached after approximately 115 miles (25 km) of operation 2. Position vehicle on level surface. This is important for an accurate fluid level check. 3. Shift transmission through all gear ranges and back to Park. 4. Apply parking brakes. 5. Verify that transmission is in Park. 6. Wipe off dipstick handle to prevent dirt from entering fill tube. Then remove dipstick and check fluid level and condition. 7. Correct fluid level is to FULL mark on dipstick when fluid is at normal operating temperature (Fig. 144). 8. If fluid level is low, top off level with Mopar Dexron IIE/Mercon. Mopar Dexron II can be used but only if Mercon is not available. Do not overfill transmission. Add only enough fluid to bring level to Full mark. 9. If too much fluid was added, excess amount can be removed with suction gun and appropriate diameter plastic tubing. Tubing only has to be long enough to extend into oil pan.
2001 | Jeep Truck | Cherokee 4WD LHD | L6-4.0L VIN S | Automatic Transmission/Transaxle ¦Service and Repair, Procedures: Standard Service Procedures, Fluid Level and Condition Check, 30-40LE (AW4) 4 Speed | CHECKING FLUID CONDITION - Inspect the appearance of the fluid during the fluid level check. Fluid color should range from dark red to pink and be free of foreign material, or particles. If the fluid is dark brown or black in color and smells burnt, the fluid has been overheated and must be changed. - Transmission operation should also be checked if the fluid is severely discolored and contains quantities of foreign material, metal particles, or clutch disc friction material. - A small quantity of friction material or metal particles in the oil pan is normal. The particles are usually generated during the break-in period and indicate normal seating of the various transmission components. CHECKING FLUID LEVEL 1. Be sure transmission fluid is at normal operating temperature. Normal operating temperature is reached after approximately 115 miles (25 km) of operation 2. Position vehicle on level surface. This is important for an accurate fluid level check. 3. Shift transmission through all gear ranges and back to Park. 4. Apply parking brakes. 5. Verify that transmission is in Park. 6. Wipe off dipstick handle to prevent dirt from entering fill tube. Then remove dipstick and check fluid level and condition. 7. Correct fluid level is to FULL mark on dipstick when fluid is at normal operating temperature (Fig. 144). 8. If fluid level is low, top off level with Mopar Dexron IIE/Mercon. Mopar Dexron II can be used but only if Mercon is not available. Do not overfill transmission. Add only enough fluid to bring level to Full mark. 9. If too much fluid was added, excess amount can be removed with suction gun and appropriate diameter plastic tubing. Tubing only has to be long enough to extend into oil pan.
2001 | Jeep Truck | Cherokee 4WD RHD | L6-4.0L VIN S | Vacuum Brake Booster ¦Service and Repair, Procedures | REMOVAL 1. Disconnect brake lines at master cylinder. 2. Disconnect wire at combination valve differential pressure switch. 3. Remove nut mounting combination valve bracket to booster studs and remove valve. 4. Remove nuts mounting master cylinder to booster studs and remove cylinder. 5. Disconnect vacuum hose from booster check valve. 6. Remove knee blocker under the steering column. 7. Remove retaining clip that secures booster push rod to brake pedal. 8. Remove nuts attaching booster to passenger compartment side of dash panel. 9. In engine compartment, slide booster studs out of dash panel, tilt booster upward, and remove booster from engine compartment. 10. Remove dash seal from booster. INSTALLATION 1. Install dash seal on booster. 2. Align and position booster on dash panel. 3. In passenger compartment, install booster mounting nuts. Tighten nuts just enough to hold booster in place. 4. Slide booster push rod onto the brake pedal. Then secure push rod to pedal pin with retaining clip. - NOTE: Lubricate the pedal pin and bushing with Mopar multi-mileage grease before installation. 5. Tighten booster mounting nuts to 39 Nm (29 ft. lbs.). 6. Install the knee blocker. 7. If original master cylinder is being installed, check condition of seal at rear of master cylinder. Replace seal if cut, or torn. 8. Clean cylinder mounting surface of brake booster. Use shop towel wetted with brake cleaner for this purpose. Dirt, grease, or similar materials will prevent proper cylinder seating and could result in vacuum leak. 9. Align and install master cylinder on booster studs. Install mounting nuts and tighten to 17.5 Nm (155 inch lbs.). 10. Connect vacuum hose to booster check valve. 11. Connect and secure brake lines to combination valve and master cylinder. Start all brake line fittings by hand to avoid cross threading. 12. Install combination valve on booster studs. Tighten bracket mounting nuts to 17.5 Nm (155 inch lbs.). 13. Connect wire to combination valve switch. 14. Fill and bleed base brake system. 15. Verify proper brake operation before moving vehicle.
2001 | Jeep Truck | Cherokee 4WD RHD | L6-4.0L VIN S | Vacuum Check Valve HVAC ¦Service and Repair, Procedures | Fig.32 Vacuum Supply REMOVAL 1. Unplug the HVAC vacuum supply line connector at the vacuum check valve. 2. Note the orientation of the check valve in the vacuum supply line for correct reinstallation. 3. Unplug the vacuum check valve from the vacuum supply line fittings. INSTALLATION 1. Plug in the vacuum check valve at the vacuum supply line fittings making sure of proper orientation. 2. Plug in the vacuum check valve at the HVAC vacuum supply line connector.
2001 | Jeep Truck | Cherokee 4WD RHD | L6-4.0L VIN S | Battery ¦Service and Repair, Procedures: Checking Battery Electrolyte Level | The following procedure can be used to check the electrolyte level in the battery. Fig.7 Battery Caps - Export Battery 1. Remove the battery caps (Fig. 7). Fig.8 Hook Inside Battery Cap Holes - Export Battery 2. Look through the battery cap holes to deter mine the level of the electrolyte in the battery (Fig.8). The electrolyte should be approximately 1 centimeter above the battery plates or until the hook inside the battery cap holes is covered. 3. Add only distilled water until the electrolyte level is approx. one centimeter above the plates.
2001 | Jeep Truck | Cherokee 4WD RHD | L6-4.0L VIN S | Check Valve ¦Service and Repair, Procedures: Rear Check Valve Replacement | REMOVAL 1. Remove the liftgate opening upper trim from the upper liftgate opening reinforcement. Fig.4 Rear Check Valve Remove/Install 2. Disconnect the liftgate half of the washer supply hose from the barbed nipple of the rear check valve. 3. Disconnect the body half of the washer supply hose from the other barbed nipple of the rear check valve. 4. Remove the rear check valve from above the upper liftgate opening reinforcement. INSTALLATION 1. Position the rear check valve above the upper liftgate opening reinforcement. Fig.3 Rear Check Valve 2. With the tapered end of the check valve pointed in the direction of the system flow, reconnect the body half of the washer supply hose to the barbed nipple of the rear check valve. Fig.6 Rear Check Valve Remove/Install 3. Reconnect the liftgate half of the washer supply hose to the other barbed nipple of the rear check valve. 4. Reinstall the liftgate opening upper trim onto the upper liftgate opening reinforcement.
2001 | Jeep Truck | Cherokee 4WD RHD | L6-4.0L VIN S | Fluid Pan ¦Service and Repair, Procedures: 30-40LE (AW4) 4 Speed, Checking Fluid Condition | CHECKING FLUID CONDITION - Inspect the appearance of the fluid during the fluid level check. Fluid color should range from dark red to pink and be free of foreign material, or particles. If the fluid is dark brown or black in color and smells burnt, the fluid has been overheated and must be changed. - Transmission operation should also be checked if the fluid is severely discolored and contains quantities of foreign material, metal particles, or clutch disc friction material. - A small quantity of friction material or metal particles in the oil pan is normal. The particles are usually generated during the break-in period and indicate normal seating of the various transmission components.
2001 | Jeep Truck | Cherokee 4WD RHD | L6-4.0L VIN S | Fluid Pan ¦Service and Repair, Procedures: 30-40LE (AW4) 4 Speed, Checking Fluid Level | CHECKING FLUID LEVEL 1. Be sure transmission fluid is at normal operating temperature. Normal operating temperature is reached after approximately 115 miles (25 km) of operation 2. Position vehicle on level surface. This is important for an accurate fluid level check. 3. Shift transmission through all gear ranges and back to Park. 4. Apply parking brakes. 5. Verify that transmission is in Park. 6. Wipe off dipstick handle to prevent dirt from entering fill tube. Then remove dipstick and check fluid level and condition. 7. Correct fluid level is to FULL mark on dipstick when fluid is at normal operating temperature (Fig. 144). 8. If fluid level is low, top off level with Mopar Dexron IIE/Mercon. Mopar Dexron II can be used but only if Mercon is not available. Do not overfill transmission. Add only enough fluid to bring level to Full mark. 9. If too much fluid was added, excess amount can be removed with suction gun and appropriate diameter plastic tubing. Tubing only has to be long enough to extend into oil pan.
2001 | Jeep Truck | Cherokee 4WD RHD | L6-4.0L VIN S | Fluid - A/T ¦Service and Repair, Procedures: 30-40LE (AW4) 4 Speed, Checking Fluid Condition | CHECKING FLUID CONDITION - Inspect the appearance of the fluid during the fluid level check. Fluid color should range from dark red to pink and be free of foreign material, or particles. If the fluid is dark brown or black in color and smells burnt, the fluid has been overheated and must be changed. - Transmission operation should also be checked if the fluid is severely discolored and contains quantities of foreign material, metal particles, or clutch disc friction material. - A small quantity of friction material or metal particles in the oil pan is normal. The particles are usually generated during the break-in period and indicate normal seating of the various transmission components.
2001 | Jeep Truck | Cherokee 4WD RHD | L6-4.0L VIN S | Fluid - A/T ¦Service and Repair, Procedures: 30-40LE (AW4) 4 Speed, Checking Fluid Level | CHECKING FLUID LEVEL 1. Be sure transmission fluid is at normal operating temperature. Normal operating temperature is reached after approximately 115 miles (25 km) of operation 2. Position vehicle on level surface. This is important for an accurate fluid level check. 3. Shift transmission through all gear ranges and back to Park. 4. Apply parking brakes. 5. Verify that transmission is in Park. 6. Wipe off dipstick handle to prevent dirt from entering fill tube. Then remove dipstick and check fluid level and condition. 7. Correct fluid level is to FULL mark on dipstick when fluid is at normal operating temperature (Fig. 144). 8. If fluid level is low, top off level with Mopar Dexron IIE/Mercon. Mopar Dexron II can be used but only if Mercon is not available. Do not overfill transmission. Add only enough fluid to bring level to Full mark. 9. If too much fluid was added, excess amount can be removed with suction gun and appropriate diameter plastic tubing. Tubing only has to be long enough to extend into oil pan.
2001 | Jeep Truck | Cherokee 4WD RHD | L6-4.0L VIN S | Fluid Filter - A/T ¦Service and Repair, Procedures: 30-40LE (AW4) 4 Speed, Checking Fluid Condition | CHECKING FLUID CONDITION - Inspect the appearance of the fluid during the fluid level check. Fluid color should range from dark red to pink and be free of foreign material, or particles. If the fluid is dark brown or black in color and smells burnt, the fluid has been overheated and must be changed. - Transmission operation should also be checked if the fluid is severely discolored and contains quantities of foreign material, metal particles, or clutch disc friction material. - A small quantity of friction material or metal particles in the oil pan is normal. The particles are usually generated during the break-in period and indicate normal seating of the various transmission components.
2001 | Jeep Truck | Cherokee 4WD RHD | L6-4.0L VIN S | Fluid Filter - A/T ¦Service and Repair, Procedures: 30-40LE (AW4) 4 Speed, Checking Fluid Level | CHECKING FLUID LEVEL 1. Be sure transmission fluid is at normal operating temperature. Normal operating temperature is reached after approximately 115 miles (25 km) of operation 2. Position vehicle on level surface. This is important for an accurate fluid level check. 3. Shift transmission through all gear ranges and back to Park. 4. Apply parking brakes. 5. Verify that transmission is in Park. 6. Wipe off dipstick handle to prevent dirt from entering fill tube. Then remove dipstick and check fluid level and condition. 7. Correct fluid level is to FULL mark on dipstick when fluid is at normal operating temperature (Fig. 144). 8. If fluid level is low, top off level with Mopar Dexron IIE/Mercon. Mopar Dexron II can be used but only if Mercon is not available. Do not overfill transmission. Add only enough fluid to bring level to Full mark. 9. If too much fluid was added, excess amount can be removed with suction gun and appropriate diameter plastic tubing. Tubing only has to be long enough to extend into oil pan.
2001 | Jeep Truck | Cherokee 4WD RHD | L6-4.0L VIN S | Automatic Transmission/Transaxle ¦Service and Repair, Procedures: Standard Service Procedures, Fluid Level and Condition Check, 30-40LE (AW4) 4 Speed | CHECKING FLUID CONDITION - Inspect the appearance of the fluid during the fluid level check. Fluid color should range from dark red to pink and be free of foreign material, or particles. If the fluid is dark brown or black in color and smells burnt, the fluid has been overheated and must be changed. - Transmission operation should also be checked if the fluid is severely discolored and contains quantities of foreign material, metal particles, or clutch disc friction material. - A small quantity of friction material or metal particles in the oil pan is normal. The particles are usually generated during the break-in period and indicate normal seating of the various transmission components. CHECKING FLUID LEVEL 1. Be sure transmission fluid is at normal operating temperature. Normal operating temperature is reached after approximately 115 miles (25 km) of operation 2. Position vehicle on level surface. This is important for an accurate fluid level check. 3. Shift transmission through all gear ranges and back to Park. 4. Apply parking brakes. 5. Verify that transmission is in Park. 6. Wipe off dipstick handle to prevent dirt from entering fill tube. Then remove dipstick and check fluid level and condition. 7. Correct fluid level is to FULL mark on dipstick when fluid is at normal operating temperature (Fig. 144). 8. If fluid level is low, top off level with Mopar Dexron IIE/Mercon. Mopar Dexron II can be used but only if Mercon is not available. Do not overfill transmission. Add only enough fluid to bring level to Full mark. 9. If too much fluid was added, excess amount can be removed with suction gun and appropriate diameter plastic tubing. Tubing only has to be long enough to extend into oil pan.
2001 | Jeep Truck | Grand Cherokee 2WD | L6-4.0L VIN S | Vacuum Brake Booster ¦Service and Repair, Procedures | REMOVAL - (1)Remove the master cylinder. - (2)Disconnect vacuum hose at booster check valve. - (3)Remove retainer clip that holds booster push rod on pedal pin. Then slide push rod off pin. - (4)Remove four nuts that attach booster to dash panel. - (5)In engine compartment, slide booster forward, tilt it upward slightly, and remove it from engine compartment. INSTALLATION - (1)Check condition of grommet that secures check valve in booster. Replace grommet if cut, torn, or loose. - (2)Install new booster dash seal. - (3)Align and position booster on engine compartment side of dash panel. - (4)Inside passenger compartment: - (a)Lubricate pedal pin Mopar multi-mileage grease. - (b)Install booster attaching nuts on studs. Tighten attaching nuts to 39 Nm (29 ft. lbs.). - (c)Slide booster push rod on pedal pin. Then secure rod to pin with retainer clip. - (5)In engine compartment, attach vacuum hose to booster check valve. - (6)Install the master cylinder with new gasket and nuts. - CAUTION: The master cylinder installation procedure must be perform as written or damage to the booster/master cylinder may occur. - (7)Fill and bleed brake system.
2001 | Jeep Truck | Grand Cherokee 2WD | L6-4.0L VIN S | Vacuum Check Valve HVAC ¦Service and Repair, Procedures | REMOVAL 1. Unplug the HVAC vacuum supply line connector at the vacuum check valve near the engine intake manifold vacuum adapter fitting. 2. Note the orientation of the check valve in the vacuum supply line for correct installation. 3. Unplug the vacuum check valve from the vacuum supply line fittings. INSTALLATION 1. Plug in the vacuum check valve at the vacuum supply line fittings, noting the orientation of the check valve in the vacuum supply line for correct installation. 2. Plug in the HVAC vacuum supply line connector at the vacuum check valve near the engine intake manifold vacuum adapter fitting.
2001 | Jeep Truck | Grand Cherokee 2WD | L6-4.0L VIN S | Battery ¦Service and Repair, Procedures: Checking Battery Electrolyte Level | The following procedure can be used to check the electrolyte level in the battery. Fig.6 Battery Caps - Export Battery 1. Remove the battery caps (Fig. 6). Fig.7 Hook Inside Battery Cap Holes - Export Battery 2. Look through the battery cap holes to determine the level of the electrolyte in the battery (Fig.7). The electrolyte should be approximately 1 centimeter above the battery plates or until the hook inside the battery cap holes is covered. 3. Add only distilled water until the electrolyte level is approx. one centimeter above the plates.
2001 | Jeep Truck | Grand Cherokee 2WD | L6-4.0L VIN S | Windshield Washer Spray Nozzle ¦Service and Repair, Procedures: Rear | REMOVAL - The check valve for the rear washer nozzle is integral to the nozzle. 1. Using a trim stick or another suitable wide flat-bladed tool, gently pry at the sides of the rear washer nozzle to release the snap features that secure it in the mounting hole of the liftgate outer panel. Fig.4 Rear Washer Nozzle Remove/Install 2. Pull the rear washer nozzle out from the liftgate outer panel far enough to access the washer supply hose. 3. Disconnect the washer supply hose from the barbed nipple of the rear washer nozzle. 4. Remove the rear washer nozzle from the liftgate. INSTALLATION 1. Position the rear washer nozzle to the liftgate. 2. Reconnect the washer supply hose to the barbed nipple of the rear washer nozzle. 3. Insert the rear washer nozzle supply hose and nipple into the mounting hole in the liftgate outer panel. 4. Using hand pressure, push firmly and evenly on the rear washer nozzle until the snap features lock into place on the inside of the liftgate outer panel mounting hole.
2001 | Jeep Truck | Grand Cherokee 2WD | L6-4.0L VIN S | Torque Converter Check Valve ¦Service and Repair, Procedures: 42RE (A-500) 4 Speed | STANDARD PROCEDURES - TORQUE CONVERTER DRAINBACK VALVE - The converter drainback check valve is located in the cooler outlet (pressure) line near the radiator tank. The valve prevents fluid drainback when the vehicle is parked for lengthy periods. The valve check ball is spring loaded and has an opening pressure of approximately 2 psi. - The valve is serviced as an assembly; it is not repairable. Do not clean the valve if restricted, or contaminated by sludge, or debris. If the valve fails, or if a transmission malfunction occurs that generates significant amounts of sludge and/or clutch particles and metal shavings, the valve must be replaced. - The valve must be removed whenever the cooler and lines are reverse flushed. The valve can be flow tested when necessary. The procedure is exactly the same as for flow testing a cooler. - If the valve is restricted, installed backwards, or in the wrong line, it will cause an overheating condition and possible transmission failure. - CAUTION: The drainback valve is a one-way flow device. It must be properly oriented in terms of flow direction for the cooler to function properly. The valve must be installed in the pressure line. Otherwise flow will be blocked and would cause an overheating condition and eventual transmission failure.
2001 | Jeep Truck | Grand Cherokee 2WD | L6-4.0L VIN S | Fluid Pan ¦Service and Repair, Procedures: All RH/RE 30/32/42/44/46/47/48 3 and 4 speed, Fluid Level and Condition Check | Low fluid level can cause a variety of conditions because it allows the pump to take in air along with the fluid. As in any hydraulic system, air bubbles make the fluid spongy, therefore, pressures will be low and build up slowly. - Improper filling can also raise the fluid level too high. When the transmssion has too much fluid, the geartrain churns up foam and cause the same conditions which occur with a low fluid level. - In either case, air bubbles can cause overheating and/or fluid oxidation, and varnishing. This can interfere with normal valve, clutch, and accumulator operation. Foaming can also result in fluid escaping from the transmission vent where it may be mistaken for a leak. - Along with fluid level, it is important to check the condition of the fluid. When the fluid smells burned, and is contaminated with metal or friction material particles, a complete transmission recondition is needed. Be sure to examine the fluid on the dipstick closely. If there is any doubt about its condition, drain out a sample for a double check. - After the fluid has been checked, seat the dipstick fully to seal out water and dirt. - The transmission has a dipstick to check oil level. It is located on the right side of the engine. Be sure to wipe all dirt from dipstick handle before removing. - Fluid level is checked with the engine running at curb idle speed, the transmission in NEUTRAL and the transmission fluid at normal operating temperature. The engine should be running at idle speed for at least one minute, with the vehicle on level ground. - Transmission fluid level should be checked monthly under normal operation. If the vehicle is used for trailer towing or similar heavy load hauling, check fluid level and condition weekly. Fluid level is checked with the engine running at curb idle speed, the transmission in NEUTRAL and the transmission fluid at normal operating temperature. FLUID LEVEL CHECK PROCEDURE 1. Transmission fluid must be at normal operating temperature for accurate fluid level check. Drive vehicle if necessary to bring fluid temperature up to normal hot operating temperature of 82 °C (180 °F). 2. Position vehicle on level surface. 3. Start and run engine at curb idle speed. 4. Apply parking brakes. 5. Shift transmission momentarily into all gear ranges. Then shift transmission back to Neutral. 6. Clean top of filler tube and dipstick to keep dirt from entering tube. Fig. 72 7. Remove dipstick (Fig. 72) and check fluid level as follows: - a. Correct acceptable level is in crosshatch area. - b. Correct maximum level is to MAX arrow mark. - c. Incorrect level is at or below MIN line. - d. If fluid is low, add only enough Mopar ATF +4 to restore correct level. Do not overfill. - CAUTION: Do not overfill the transmission. Overfilling may cause leakage out the pump vent which can be mistaken for a pump seal leak. Overfilling will also cause fluid aeration and foaming as the excess fluid is picked up and churned by the gear train. This will significantly reduce fluid life.
2001 | Jeep Truck | Grand Cherokee 2WD | L6-4.0L VIN S | Fluid - A/T ¦Service and Repair, Procedures: All RH/RE 30/32/42/44/46/47/48 3 and 4 speed, Fluid Level and Condition Check | Low fluid level can cause a variety of conditions because it allows the pump to take in air along with the fluid. As in any hydraulic system, air bubbles make the fluid spongy, therefore, pressures will be low and build up slowly. - Improper filling can also raise the fluid level too high. When the transmssion has too much fluid, the geartrain churns up foam and cause the same conditions which occur with a low fluid level. - In either case, air bubbles can cause overheating and/or fluid oxidation, and varnishing. This can interfere with normal valve, clutch, and accumulator operation. Foaming can also result in fluid escaping from the transmission vent where it may be mistaken for a leak. - Along with fluid level, it is important to check the condition of the fluid. When the fluid smells burned, and is contaminated with metal or friction material particles, a complete transmission recondition is needed. Be sure to examine the fluid on the dipstick closely. If there is any doubt about its condition, drain out a sample for a double check. - After the fluid has been checked, seat the dipstick fully to seal out water and dirt. - The transmission has a dipstick to check oil level. It is located on the right side of the engine. Be sure to wipe all dirt from dipstick handle before removing. - Fluid level is checked with the engine running at curb idle speed, the transmission in NEUTRAL and the transmission fluid at normal operating temperature. The engine should be running at idle speed for at least one minute, with the vehicle on level ground. - Transmission fluid level should be checked monthly under normal operation. If the vehicle is used for trailer towing or similar heavy load hauling, check fluid level and condition weekly. Fluid level is checked with the engine running at curb idle speed, the transmission in NEUTRAL and the transmission fluid at normal operating temperature. FLUID LEVEL CHECK PROCEDURE 1. Transmission fluid must be at normal operating temperature for accurate fluid level check. Drive vehicle if necessary to bring fluid temperature up to normal hot operating temperature of 82 °C (180 °F). 2. Position vehicle on level surface. 3. Start and run engine at curb idle speed. 4. Apply parking brakes. 5. Shift transmission momentarily into all gear ranges. Then shift transmission back to Neutral. 6. Clean top of filler tube and dipstick to keep dirt from entering tube. Fig. 72 7. Remove dipstick (Fig. 72) and check fluid level as follows: - a. Correct acceptable level is in crosshatch area. - b. Correct maximum level is to MAX arrow mark. - c. Incorrect level is at or below MIN line. - d. If fluid is low, add only enough Mopar ATF +4 to restore correct level. Do not overfill. - CAUTION: Do not overfill the transmission. Overfilling may cause leakage out the pump vent which can be mistaken for a pump seal leak. Overfilling will also cause fluid aeration and foaming as the excess fluid is picked up and churned by the gear train. This will significantly reduce fluid life.
2001 | Jeep Truck | Grand Cherokee 2WD | L6-4.0L VIN S | Fluid Filter - A/T ¦Service and Repair, Procedures: All RH/RE 30/32/42/44/46/47/48 3 and 4 speed, Fluid Level and Condition Check | Low fluid level can cause a variety of conditions because it allows the pump to take in air along with the fluid. As in any hydraulic system, air bubbles make the fluid spongy, therefore, pressures will be low and build up slowly. - Improper filling can also raise the fluid level too high. When the transmssion has too much fluid, the geartrain churns up foam and cause the same conditions which occur with a low fluid level. - In either case, air bubbles can cause overheating and/or fluid oxidation, and varnishing. This can interfere with normal valve, clutch, and accumulator operation. Foaming can also result in fluid escaping from the transmission vent where it may be mistaken for a leak. - Along with fluid level, it is important to check the condition of the fluid. When the fluid smells burned, and is contaminated with metal or friction material particles, a complete transmission recondition is needed. Be sure to examine the fluid on the dipstick closely. If there is any doubt about its condition, drain out a sample for a double check. - After the fluid has been checked, seat the dipstick fully to seal out water and dirt. - The transmission has a dipstick to check oil level. It is located on the right side of the engine. Be sure to wipe all dirt from dipstick handle before removing. - Fluid level is checked with the engine running at curb idle speed, the transmission in NEUTRAL and the transmission fluid at normal operating temperature. The engine should be running at idle speed for at least one minute, with the vehicle on level ground. - Transmission fluid level should be checked monthly under normal operation. If the vehicle is used for trailer towing or similar heavy load hauling, check fluid level and condition weekly. Fluid level is checked with the engine running at curb idle speed, the transmission in NEUTRAL and the transmission fluid at normal operating temperature. FLUID LEVEL CHECK PROCEDURE 1. Transmission fluid must be at normal operating temperature for accurate fluid level check. Drive vehicle if necessary to bring fluid temperature up to normal hot operating temperature of 82 °C (180 °F). 2. Position vehicle on level surface. 3. Start and run engine at curb idle speed. 4. Apply parking brakes. 5. Shift transmission momentarily into all gear ranges. Then shift transmission back to Neutral. 6. Clean top of filler tube and dipstick to keep dirt from entering tube. Fig. 72 7. Remove dipstick (Fig. 72) and check fluid level as follows: - a. Correct acceptable level is in crosshatch area. - b. Correct maximum level is to MAX arrow mark. - c. Incorrect level is at or below MIN line. - d. If fluid is low, add only enough Mopar ATF +4 to restore correct level. Do not overfill. - CAUTION: Do not overfill the transmission. Overfilling may cause leakage out the pump vent which can be mistaken for a pump seal leak. Overfilling will also cause fluid aeration and foaming as the excess fluid is picked up and churned by the gear train. This will significantly reduce fluid life.
2001 | Jeep Truck | Grand Cherokee 2WD | L6-4.0L VIN S | Automatic Transmission/Transaxle ¦Service and Repair, Procedures: Standard Service Procedures, Fluid Level and Condition Check, All RH/RE 30/32/42/44/46/47/48 3 and 4 speed | Low fluid level can cause a variety of conditions because it allows the pump to take in air along with the fluid. As in any hydraulic system, air bubbles make the fluid spongy, therefore, pressures will be low and build up slowly. - Improper filling can also raise the fluid level too high. When the transmssion has too much fluid, the geartrain churns up foam and cause the same conditions which occur with a low fluid level. - In either case, air bubbles can cause overheating and/or fluid oxidation, and varnishing. This can interfere with normal valve, clutch, and accumulator operation. Foaming can also result in fluid escaping from the transmission vent where it may be mistaken for a leak. - Along with fluid level, it is important to check the condition of the fluid. When the fluid smells burned, and is contaminated with metal or friction material particles, a complete transmission recondition is needed. Be sure to examine the fluid on the dipstick closely. If there is any doubt about its condition, drain out a sample for a double check. - After the fluid has been checked, seat the dipstick fully to seal out water and dirt. - The transmission has a dipstick to check oil level. It is located on the right side of the engine. Be sure to wipe all dirt from dipstick handle before removing. - Fluid level is checked with the engine running at curb idle speed, the transmission in NEUTRAL and the transmission fluid at normal operating temperature. The engine should be running at idle speed for at least one minute, with the vehicle on level ground. - Transmission fluid level should be checked monthly under normal operation. If the vehicle is used for trailer towing or similar heavy load hauling, check fluid level and condition weekly. Fluid level is checked with the engine running at curb idle speed, the transmission in NEUTRAL and the transmission fluid at normal operating temperature. FLUID LEVEL CHECK PROCEDURE 1. Transmission fluid must be at normal operating temperature for accurate fluid level check. Drive vehicle if necessary to bring fluid temperature up to normal hot operating temperature of 82 °C (180 °F). 2. Position vehicle on level surface. 3. Start and run engine at curb idle speed. 4. Apply parking brakes. 5. Shift transmission momentarily into all gear ranges. Then shift transmission back to Neutral. 6. Clean top of filler tube and dipstick to keep dirt from entering tube. Fig. 72 7. Remove dipstick (Fig. 72) and check fluid level as follows: - a. Correct acceptable level is in crosshatch area. - b. Correct maximum level is to MAX arrow mark. - c. Incorrect level is at or below MIN line. - d. If fluid is low, add only enough Mopar ATF +4 to restore correct level. Do not overfill. - CAUTION: Do not overfill the transmission. Overfilling may cause leakage out the pump vent which can be mistaken for a pump seal leak. Overfilling will also cause fluid aeration and foaming as the excess fluid is picked up and churned by the gear train. This will significantly reduce fluid life.
2001 | Jeep Truck | Grand Cherokee 2WD | V8-4.7L VIN N | Vacuum Brake Booster ¦Service and Repair, Procedures | REMOVAL - (1)Remove the master cylinder. - (2)Disconnect vacuum hose at booster check valve. - (3)Remove retainer clip that holds booster push rod on pedal pin. Then slide push rod off pin. - (4)Remove four nuts that attach booster to dash panel. - (5)In engine compartment, slide booster forward, tilt it upward slightly, and remove it from engine compartment. INSTALLATION - (1)Check condition of grommet that secures check valve in booster. Replace grommet if cut, torn, or loose. - (2)Install new booster dash seal. - (3)Align and position booster on engine compartment side of dash panel. - (4)Inside passenger compartment: - (a)Lubricate pedal pin Mopar multi-mileage grease. - (b)Install booster attaching nuts on studs. Tighten attaching nuts to 39 Nm (29 ft. lbs.). - (c)Slide booster push rod on pedal pin. Then secure rod to pin with retainer clip. - (5)In engine compartment, attach vacuum hose to booster check valve. - (6)Install the master cylinder with new gasket and nuts. - CAUTION: The master cylinder installation procedure must be perform as written or damage to the booster/master cylinder may occur. - (7)Fill and bleed brake system.
2001 | Jeep Truck | Grand Cherokee 2WD | V8-4.7L VIN N | Vacuum Check Valve HVAC ¦Service and Repair, Procedures | REMOVAL 1. Unplug the HVAC vacuum supply line connector at the vacuum check valve near the engine intake manifold vacuum adapter fitting. 2. Note the orientation of the check valve in the vacuum supply line for correct installation. 3. Unplug the vacuum check valve from the vacuum supply line fittings. INSTALLATION 1. Plug in the vacuum check valve at the vacuum supply line fittings, noting the orientation of the check valve in the vacuum supply line for correct installation. 2. Plug in the HVAC vacuum supply line connector at the vacuum check valve near the engine intake manifold vacuum adapter fitting.
2001 | Jeep Truck | Grand Cherokee 2WD | V8-4.7L VIN N | Battery ¦Service and Repair, Procedures: Checking Battery Electrolyte Level | The following procedure can be used to check the electrolyte level in the battery. Fig.6 Battery Caps - Export Battery 1. Remove the battery caps (Fig. 6). Fig.7 Hook Inside Battery Cap Holes - Export Battery 2. Look through the battery cap holes to determine the level of the electrolyte in the battery (Fig.7). The electrolyte should be approximately 1 centimeter above the battery plates or until the hook inside the battery cap holes is covered. 3. Add only distilled water until the electrolyte level is approx. one centimeter above the plates.
2001 | Jeep Truck | Grand Cherokee 2WD | V8-4.7L VIN N | Windshield Washer Spray Nozzle ¦Service and Repair, Procedures: Rear | REMOVAL - The check valve for the rear washer nozzle is integral to the nozzle. 1. Using a trim stick or another suitable wide flat-bladed tool, gently pry at the sides of the rear washer nozzle to release the snap features that secure it in the mounting hole of the liftgate outer panel. Fig.4 Rear Washer Nozzle Remove/Install 2. Pull the rear washer nozzle out from the liftgate outer panel far enough to access the washer supply hose. 3. Disconnect the washer supply hose from the barbed nipple of the rear washer nozzle. 4. Remove the rear washer nozzle from the liftgate. INSTALLATION 1. Position the rear washer nozzle to the liftgate. 2. Reconnect the washer supply hose to the barbed nipple of the rear washer nozzle. 3. Insert the rear washer nozzle supply hose and nipple into the mounting hole in the liftgate outer panel. 4. Using hand pressure, push firmly and evenly on the rear washer nozzle until the snap features lock into place on the inside of the liftgate outer panel mounting hole.
2001 | Jeep Truck | Grand Cherokee 2WD | V8-4.7L VIN N | Fluid Pan ¦Service and Repair, Procedures: 45RFE 4 Speed/545RFE 5 Speed, Fluid Level Check | FLUID LEVEL CHECK - Low fluid level can cause a variety of conditions because it allows the pump to take in air along with the fluid. As in any hydraulic system, air bubbles make the fluid spongy, therefore, pressures will be low and build up slowly. - Improper filling can also raise the fluid level too high. When the transmission has too much fluid, the geartrain churns up foam and cause the same conditions which occur with a low fluid level. - In either case, air bubbles can cause overheating and/or fluid oxidation, and varnishing. This can interfere with normal valve, clutch, and accumulator operation. Foaming can also result in fluid escaping from the transmission vent where it may be mistaken for a leak. - Along with fluid level, it is important to check the condition of the fluid. When the fluid smells burned, and is contaminated with metal or friction material particles, a complete transmission recondition is needed. Be sure to examine the fluid on the dipstick closely. If there is any doubt about its condition, drain out a sample for a double check. - After the fluid has been checked, seat the dipstick fully to seal out water and dirt. - The transmission has a dipstick to check oil level. It is located on the right side of the engine. Be sure to wipe all dirt from dipstick handle before removing. - The torque converter fills in both the P (PARK) and N (NEUTRAL) positions. Place the selector lever in P (PARK) to be sure that the fluid level check is accurate. The engine should be running at idle speed for at least one minute, with the vehicle on level ground. At normal operating temperature (approximately 82°C or 180°F), the fluid level is correct if it is in the HOT region (cross-hatched area) on the oil level indicator. The fluid level will be approximately at the upper COLD hole of the dipstick at 70°F fluid temperature. - NOTE: Engine and Transmission should be at normal operating temperature before performing this procedure. 1. Start engine and apply parking brake. 2. Shift the transmission into DRIVE for approximately 2 seconds. 3. Shift the transmission into REVERSE for approximately 2 seconds. 4. Shift the transmission into PARK. 5. Hook up DRB scan tool and select transmission. 6. Select sensors. 7. Read the transmission temperature value. 8. Compare the fluid temperature value with the chart. 9. Adjust transmission fluid level shown on the dipstick according to the chart. - NOTE: After adding any fluid to the transmission, wait a minimum of 2 minutes for the oil to fully drain from the fill tube into the transmission before rechecking the fluid level. 10. Check transmission for leaks.
2001 | Jeep Truck | Grand Cherokee 2WD | V8-4.7L VIN N | Fluid - A/T ¦Service and Repair, Procedures: 45RFE 4 Speed/545RFE 5 Speed, Fluid Level Check | FLUID LEVEL CHECK - Low fluid level can cause a variety of conditions because it allows the pump to take in air along with the fluid. As in any hydraulic system, air bubbles make the fluid spongy, therefore, pressures will be low and build up slowly. - Improper filling can also raise the fluid level too high. When the transmission has too much fluid, the geartrain churns up foam and cause the same conditions which occur with a low fluid level. - In either case, air bubbles can cause overheating and/or fluid oxidation, and varnishing. This can interfere with normal valve, clutch, and accumulator operation. Foaming can also result in fluid escaping from the transmission vent where it may be mistaken for a leak. - Along with fluid level, it is important to check the condition of the fluid. When the fluid smells burned, and is contaminated with metal or friction material particles, a complete transmission recondition is needed. Be sure to examine the fluid on the dipstick closely. If there is any doubt about its condition, drain out a sample for a double check. - After the fluid has been checked, seat the dipstick fully to seal out water and dirt. - The transmission has a dipstick to check oil level. It is located on the right side of the engine. Be sure to wipe all dirt from dipstick handle before removing. - The torque converter fills in both the P (PARK) and N (NEUTRAL) positions. Place the selector lever in P (PARK) to be sure that the fluid level check is accurate. The engine should be running at idle speed for at least one minute, with the vehicle on level ground. At normal operating temperature (approximately 82°C or 180°F), the fluid level is correct if it is in the HOT region (cross-hatched area) on the oil level indicator. The fluid level will be approximately at the upper COLD hole of the dipstick at 70°F fluid temperature. - NOTE: Engine and Transmission should be at normal operating temperature before performing this procedure. 1. Start engine and apply parking brake. 2. Shift the transmission into DRIVE for approximately 2 seconds. 3. Shift the transmission into REVERSE for approximately 2 seconds. 4. Shift the transmission into PARK. 5. Hook up DRB scan tool and select transmission. 6. Select sensors. 7. Read the transmission temperature value. 8. Compare the fluid temperature value with the chart. 9. Adjust transmission fluid level shown on the dipstick according to the chart. - NOTE: After adding any fluid to the transmission, wait a minimum of 2 minutes for the oil to fully drain from the fill tube into the transmission before rechecking the fluid level. 10. Check transmission for leaks.
2001 | Jeep Truck | Grand Cherokee 2WD | V8-4.7L VIN N | Clutch ¦Service and Repair, Procedures: 45RFE 4 Speed/545RFE 5 Speed, Input Clutch Assembly, 45RFE 4 Speed | W/ 545RFE Automatic Transmission DISASSEMBLY 1. Remove the reverse reaction plate selective snap-ring from the input clutch retainer (Fig. 71). 2. Remove the reverse reaction plate from the input clutch retainer. 3. Remove the reverse hub and reverse clutch pack from the input clutch retainer. 4. Remove the number 4 bearing from the overdrive hub. 5. Remove the overdrive hub from the input clutch retainer (Fig. 71). 6. Remove the number 3 bearing from the underdrive hub. 7. Remove the OD/reverse reaction plate snap-ring from the input clutch retainer. 8. Remove the underdrive hub, overdrive clutch, and overdrive reaction plate from the input clutch retainer (Fig. 71). - NOTE: The overdrive friction discs and steel discs are thicker than the matching components in the underdrive and reverse clutches. 9. Remove the number 2 bearing from the input clutch hub. 10. Remove the overdrive clutch wave snap-ring from the input clutch retainer. 11. Remove the UD/0D reaction plate tapered snap-ring from the input clutch retainer. 12. Remove the UD/OD reaction plate from the input clutch retainer. 13. Remove the UD/OD reaction plate flat snap-ring from the input clutch retainer (Fig. 71). 14. Remove the underdrive clutch pack from the input clutch retainer (Fig. 73). 15. Using Spring Compressor 8251, compress the UD/OD balance piston and remove the snap-ring from the input clutch hub (Fig. 72). 16. Remove the UD/OD balance piston and piston return spring from the input clutch retainer (Fig. 73). 17. Remove the underdrive piston from the input clutch retainer (Fig. 73). - NOTE: Both the UD/OD balance piston and the underdrive piston have seals molded onto them. If the seal is damaged, do not attempt to install a now seal onto the piston. The piston/seal must be replaced as an assembly. 18. Remove the input clutch retainer tapered snap-ring. 19. Separate input clutch retainer from input clutch hub. 20. Separate OD/reverse piston from input clutch hub retainer (Fig. 73). 21. Remove all seals and O-rings from the input shaft and input hub. The O-rings on the input hub are color coded. Be sure to make note of which O-ring belongs in which location. ASSEMBLY 1. Install all new seals and O-rings onto the input shaft and input hub. The O-rings on the input hub are color coded. Be sure to install the correct O-ring in the correct location. 2. Check the transmission lubrication check valve located in the input shaft using shop air. The valve should only allow air flow in one direction. If the valve allows no air flow, or air flow in both directions, the valve will need to be replaced. 3. Lubricate all seals with Mopar(R) ATF +4, type 9602, prior to installation. 4. Assemble the OD/reverse piston onto the input clutch hub (Fig. 74). 5. Assemble the input clutch retainer onto the input clutch hub. 6. Install the input clutch retainer tapered snap-ring with tapered side up onto the input clutch hub. 7. Install Piston Guides 8504 into the input clutch retainer (Fig. 75) and onto the input clutch hub to guide the inner and outer underdrive piston seals into position. 8. Install the underdrive piston into the input clutch retainer and over the input clutch hub (Fig. 74). 9. Install the UD/OD balance piston return spring pack into the input clutch retainer. 10. Install Piston Guide 8252 into the input clutch retainer (Fig. 76) to guide the UD/OD balance piston seal into position inside the underdrive piston. 11. Install the UD/OD balance piston into the input clutch retainer and the underdrive piston. 12. Using Spring Compressor 8251, compress the UD/OD return spring pack and secure the piston in place with the snap-ring (Fig. 77). 13. Install the underdrive clutch pack into the input clutch retainer (Fig. 74). 14. Install the UD/OD reaction plate lower flat snap-ring (Fig. 78). The correct snap-ring can be identified by the two tabbed ears. 15. Install the LTD/OD reaction plate into the input clutch retainer. The reaction plate is to be installed with the big step down. 16. Install the UD/OD reaction plate upper tapered snap-ring with tapered side up. 17. Install the input clutch assembly into Input Clutch Pressure Fixture 8260 (Fig. 79). Mount a dial indicator to the assembly, push down on the clutch discs and zero the indicator against the underdrive clutch discs (Fig. 80). Apply 20 psi of air pressure to the underdrive clutch and record the dial indicator reading. Measure and record UD clutch pack measurement in four (4) places, 90° apart. Take average of four measurements and compare with UD clutch pack clearance specification. The correct clutch clearance is 0.76 1.16 min (0.030 0.063 inch). The reaction plate is not selective. If the clutch clearance is not within specification, replace the reaction plate along with all the friction and steel discs. 18. Install the overdrive clutch pack into the input clutch retainer (Fig. 78). The overdrive steel separator plates can be identified by the lack of the half-moon cuts in the locating tabs. 19. Install the overdrive clutch wavy snap-ring with the two tabbed ears into the input clutch retainer. 20. Install the OD/reverse reaction plate into the input clutch retainer. The reaction plate is non-directional (Fig. 78). 21. Install the OD/reverse reaction plate flat snap-ring into the input clutch retainer. 22. Mount a dial indicator to the assembly and zero the indicator against the OD/reverse reaction plate (Fig. 81). Apply 20 psi of air pressure to the overdrive clutch and record the dial indicator reading. Measure and record OD clutch pack measurement in four (4) places, 90° apart. Take average of four measurements and compare with OD clutch pack clearance specification, Verify that the clutch clearance is 1.016 1.65 mm (0.040 0.065 inch). The reaction plate is not selective. If the clutch clearance is not within specification, replace the reaction plate along with all the friction and steel discs. 23. Install the reverse clutch pack into the input clutch retainer (Fig. 78). 24. Install the reverse reaction plate into the input clutch retainer. 25. Install the reverse reaction plate selective snap-ring into the input clutch retainer. 26. Mount a dial indicator to the assembly, push down on the clutch discs, pull up on the reaction plate to ensure the plate is properly seated and zero the indicator against the reverse clutch discs (Fig. 82). Apply 20 psi of air pressure to the reverse clutch and record the dial indicator reading. Measure and record Reverse clutch pack measurement in four (4) places, 90° apart. Take average of four measurements and compare with Reverse clutch pack clearance specification. The correct clutch clearance is 0.81 1.24 mm (0.032 0.049 inch). Adjust as necessary. Install the chosen snap-ring and re-measure to verify selection. 27. Remove the reverse clutch pack from the input clutch retainer. 28. Install the number 2 bearing onto the underdrive hub with flat side up/forward with petroleum jelly. 29. Install the underdrive hub into the input clutch retainer. 30. Install the number 3 bearing into the overdrive hub with the flat side up/forward with petroleum jelly. 31. Install the overdrive hub into the input clutch retainer. 32. Install the number 4 bearing into the reverse hub with flat side up/forward with petroleum jelly. 33. Install the reverse hub into the input clutch retainer. 34. Install the complete reverse clutch pack. 35. Install the reverse reaction plate and snap-ring. 36. Push up on reaction plate to allow reverse clutch to move freely.
2001 | Jeep Truck | Grand Cherokee 2WD | V8-4.7L VIN N | Fluid Filter - A/T ¦Service and Repair, Procedures: 45RFE 4 Speed/545RFE 5 Speed, Fluid Level Check | FLUID LEVEL CHECK - Low fluid level can cause a variety of conditions because it allows the pump to take in air along with the fluid. As in any hydraulic system, air bubbles make the fluid spongy, therefore, pressures will be low and build up slowly. - Improper filling can also raise the fluid level too high. When the transmission has too much fluid, the geartrain churns up foam and cause the same conditions which occur with a low fluid level. - In either case, air bubbles can cause overheating and/or fluid oxidation, and varnishing. This can interfere with normal valve, clutch, and accumulator operation. Foaming can also result in fluid escaping from the transmission vent where it may be mistaken for a leak. - Along with fluid level, it is important to check the condition of the fluid. When the fluid smells burned, and is contaminated with metal or friction material particles, a complete transmission recondition is needed. Be sure to examine the fluid on the dipstick closely. If there is any doubt about its condition, drain out a sample for a double check. - After the fluid has been checked, seat the dipstick fully to seal out water and dirt. - The transmission has a dipstick to check oil level. It is located on the right side of the engine. Be sure to wipe all dirt from dipstick handle before removing. - The torque converter fills in both the P (PARK) and N (NEUTRAL) positions. Place the selector lever in P (PARK) to be sure that the fluid level check is accurate. The engine should be running at idle speed for at least one minute, with the vehicle on level ground. At normal operating temperature (approximately 82°C or 180°F), the fluid level is correct if it is in the HOT region (cross-hatched area) on the oil level indicator. The fluid level will be approximately at the upper COLD hole of the dipstick at 70°F fluid temperature. - NOTE: Engine and Transmission should be at normal operating temperature before performing this procedure. 1. Start engine and apply parking brake. 2. Shift the transmission into DRIVE for approximately 2 seconds. 3. Shift the transmission into REVERSE for approximately 2 seconds. 4. Shift the transmission into PARK. 5. Hook up DRB scan tool and select transmission. 6. Select sensors. 7. Read the transmission temperature value. 8. Compare the fluid temperature value with the chart. 9. Adjust transmission fluid level shown on the dipstick according to the chart. - NOTE: After adding any fluid to the transmission, wait a minimum of 2 minutes for the oil to fully drain from the fill tube into the transmission before rechecking the fluid level. 10. Check transmission for leaks.
2001 | Jeep Truck | Grand Cherokee 2WD | V8-4.7L VIN N | Automatic Transmission/Transaxle ¦Service and Repair, Procedures: Standard Service Procedures, Fluid Level and Condition Check, 45RFE 4 Speed/545RFE 5 Speed | FLUID LEVEL CHECK - Low fluid level can cause a variety of conditions because it allows the pump to take in air along with the fluid. As in any hydraulic system, air bubbles make the fluid spongy, therefore, pressures will be low and build up slowly. - Improper filling can also raise the fluid level too high. When the transmission has too much fluid, the geartrain churns up foam and cause the same conditions which occur with a low fluid level. - In either case, air bubbles can cause overheating and/or fluid oxidation, and varnishing. This can interfere with normal valve, clutch, and accumulator operation. Foaming can also result in fluid escaping from the transmission vent where it may be mistaken for a leak. - Along with fluid level, it is important to check the condition of the fluid. When the fluid smells burned, and is contaminated with metal or friction material particles, a complete transmission recondition is needed. Be sure to examine the fluid on the dipstick closely. If there is any doubt about its condition, drain out a sample for a double check. - After the fluid has been checked, seat the dipstick fully to seal out water and dirt. - The transmission has a dipstick to check oil level. It is located on the right side of the engine. Be sure to wipe all dirt from dipstick handle before removing. - The torque converter fills in both the P (PARK) and N (NEUTRAL) positions. Place the selector lever in P (PARK) to be sure that the fluid level check is accurate. The engine should be running at idle speed for at least one minute, with the vehicle on level ground. At normal operating temperature (approximately 82°C or 180°F), the fluid level is correct if it is in the HOT region (cross-hatched area) on the oil level indicator. The fluid level will be approximately at the upper COLD hole of the dipstick at 70°F fluid temperature. - NOTE: Engine and Transmission should be at normal operating temperature before performing this procedure. 1. Start engine and apply parking brake. 2. Shift the transmission into DRIVE for approximately 2 seconds. 3. Shift the transmission into REVERSE for approximately 2 seconds. 4. Shift the transmission into PARK. 5. Hook up DRB scan tool and select transmission. 6. Select sensors. 7. Read the transmission temperature value. 8. Compare the fluid temperature value with the chart. 9. Adjust transmission fluid level shown on the dipstick according to the chart. - NOTE: After adding any fluid to the transmission, wait a minimum of 2 minutes for the oil to fully drain from the fill tube into the transmission before rechecking the fluid level. 10. Check transmission for leaks.
2001 | Jeep Truck | Grand Cherokee 4WD | L6-4.0L VIN S | Vacuum Brake Booster ¦Service and Repair, Procedures | REMOVAL - (1)Remove the master cylinder. - (2)Disconnect vacuum hose at booster check valve. - (3)Remove retainer clip that holds booster push rod on pedal pin. Then slide push rod off pin. - (4)Remove four nuts that attach booster to dash panel. - (5)In engine compartment, slide booster forward, tilt it upward slightly, and remove it from engine compartment. INSTALLATION - (1)Check condition of grommet that secures check valve in booster. Replace grommet if cut, torn, or loose. - (2)Install new booster dash seal. - (3)Align and position booster on engine compartment side of dash panel. - (4)Inside passenger compartment: - (a)Lubricate pedal pin Mopar multi-mileage grease. - (b)Install booster attaching nuts on studs. Tighten attaching nuts to 39 Nm (29 ft. lbs.). - (c)Slide booster push rod on pedal pin. Then secure rod to pin with retainer clip. - (5)In engine compartment, attach vacuum hose to booster check valve. - (6)Install the master cylinder with new gasket and nuts. - CAUTION: The master cylinder installation procedure must be perform as written or damage to the booster/master cylinder may occur. - (7)Fill and bleed brake system.
2001 | Jeep Truck | Grand Cherokee 4WD | L6-4.0L VIN S | Vacuum Check Valve HVAC ¦Service and Repair, Procedures | REMOVAL 1. Unplug the HVAC vacuum supply line connector at the vacuum check valve near the engine intake manifold vacuum adapter fitting. 2. Note the orientation of the check valve in the vacuum supply line for correct installation. 3. Unplug the vacuum check valve from the vacuum supply line fittings. INSTALLATION 1. Plug in the vacuum check valve at the vacuum supply line fittings, noting the orientation of the check valve in the vacuum supply line for correct installation. 2. Plug in the HVAC vacuum supply line connector at the vacuum check valve near the engine intake manifold vacuum adapter fitting.
2001 | Jeep Truck | Grand Cherokee 4WD | L6-4.0L VIN S | Battery ¦Service and Repair, Procedures: Checking Battery Electrolyte Level | The following procedure can be used to check the electrolyte level in the battery. Fig.6 Battery Caps - Export Battery 1. Remove the battery caps (Fig. 6). Fig.7 Hook Inside Battery Cap Holes - Export Battery 2. Look through the battery cap holes to determine the level of the electrolyte in the battery (Fig.7). The electrolyte should be approximately 1 centimeter above the battery plates or until the hook inside the battery cap holes is covered. 3. Add only distilled water until the electrolyte level is approx. one centimeter above the plates.
2001 | Jeep Truck | Grand Cherokee 4WD | L6-4.0L VIN S | Windshield Washer Spray Nozzle ¦Service and Repair, Procedures: Rear | REMOVAL - The check valve for the rear washer nozzle is integral to the nozzle. 1. Using a trim stick or another suitable wide flat-bladed tool, gently pry at the sides of the rear washer nozzle to release the snap features that secure it in the mounting hole of the liftgate outer panel. Fig.4 Rear Washer Nozzle Remove/Install 2. Pull the rear washer nozzle out from the liftgate outer panel far enough to access the washer supply hose. 3. Disconnect the washer supply hose from the barbed nipple of the rear washer nozzle. 4. Remove the rear washer nozzle from the liftgate. INSTALLATION 1. Position the rear washer nozzle to the liftgate. 2. Reconnect the washer supply hose to the barbed nipple of the rear washer nozzle. 3. Insert the rear washer nozzle supply hose and nipple into the mounting hole in the liftgate outer panel. 4. Using hand pressure, push firmly and evenly on the rear washer nozzle until the snap features lock into place on the inside of the liftgate outer panel mounting hole.
2001 | Jeep Truck | Grand Cherokee 4WD | L6-4.0L VIN S | Torque Converter Check Valve ¦Service and Repair, Procedures: 42RE (A-500) 4 Speed | STANDARD PROCEDURES - TORQUE CONVERTER DRAINBACK VALVE - The converter drainback check valve is located in the cooler outlet (pressure) line near the radiator tank. The valve prevents fluid drainback when the vehicle is parked for lengthy periods. The valve check ball is spring loaded and has an opening pressure of approximately 2 psi. - The valve is serviced as an assembly; it is not repairable. Do not clean the valve if restricted, or contaminated by sludge, or debris. If the valve fails, or if a transmission malfunction occurs that generates significant amounts of sludge and/or clutch particles and metal shavings, the valve must be replaced. - The valve must be removed whenever the cooler and lines are reverse flushed. The valve can be flow tested when necessary. The procedure is exactly the same as for flow testing a cooler. - If the valve is restricted, installed backwards, or in the wrong line, it will cause an overheating condition and possible transmission failure. - CAUTION: The drainback valve is a one-way flow device. It must be properly oriented in terms of flow direction for the cooler to function properly. The valve must be installed in the pressure line. Otherwise flow will be blocked and would cause an overheating condition and eventual transmission failure.
2001 | Jeep Truck | Grand Cherokee 4WD | L6-4.0L VIN S | Fluid Pan ¦Service and Repair, Procedures: All RH/RE 30/32/42/44/46/47/48 3 and 4 speed, Fluid Level and Condition Check | Low fluid level can cause a variety of conditions because it allows the pump to take in air along with the fluid. As in any hydraulic system, air bubbles make the fluid spongy, therefore, pressures will be low and build up slowly. - Improper filling can also raise the fluid level too high. When the transmssion has too much fluid, the geartrain churns up foam and cause the same conditions which occur with a low fluid level. - In either case, air bubbles can cause overheating and/or fluid oxidation, and varnishing. This can interfere with normal valve, clutch, and accumulator operation. Foaming can also result in fluid escaping from the transmission vent where it may be mistaken for a leak. - Along with fluid level, it is important to check the condition of the fluid. When the fluid smells burned, and is contaminated with metal or friction material particles, a complete transmission recondition is needed. Be sure to examine the fluid on the dipstick closely. If there is any doubt about its condition, drain out a sample for a double check. - After the fluid has been checked, seat the dipstick fully to seal out water and dirt. - The transmission has a dipstick to check oil level. It is located on the right side of the engine. Be sure to wipe all dirt from dipstick handle before removing. - Fluid level is checked with the engine running at curb idle speed, the transmission in NEUTRAL and the transmission fluid at normal operating temperature. The engine should be running at idle speed for at least one minute, with the vehicle on level ground. - Transmission fluid level should be checked monthly under normal operation. If the vehicle is used for trailer towing or similar heavy load hauling, check fluid level and condition weekly. Fluid level is checked with the engine running at curb idle speed, the transmission in NEUTRAL and the transmission fluid at normal operating temperature. FLUID LEVEL CHECK PROCEDURE 1. Transmission fluid must be at normal operating temperature for accurate fluid level check. Drive vehicle if necessary to bring fluid temperature up to normal hot operating temperature of 82 °C (180 °F). 2. Position vehicle on level surface. 3. Start and run engine at curb idle speed. 4. Apply parking brakes. 5. Shift transmission momentarily into all gear ranges. Then shift transmission back to Neutral. 6. Clean top of filler tube and dipstick to keep dirt from entering tube. Fig. 72 7. Remove dipstick (Fig. 72) and check fluid level as follows: - a. Correct acceptable level is in crosshatch area. - b. Correct maximum level is to MAX arrow mark. - c. Incorrect level is at or below MIN line. - d. If fluid is low, add only enough Mopar ATF +4 to restore correct level. Do not overfill. - CAUTION: Do not overfill the transmission. Overfilling may cause leakage out the pump vent which can be mistaken for a pump seal leak. Overfilling will also cause fluid aeration and foaming as the excess fluid is picked up and churned by the gear train. This will significantly reduce fluid life.
2001 | Jeep Truck | Grand Cherokee 4WD | L6-4.0L VIN S | Fluid - A/T ¦Service and Repair, Procedures: All RH/RE 30/32/42/44/46/47/48 3 and 4 speed, Fluid Level and Condition Check | Low fluid level can cause a variety of conditions because it allows the pump to take in air along with the fluid. As in any hydraulic system, air bubbles make the fluid spongy, therefore, pressures will be low and build up slowly. - Improper filling can also raise the fluid level too high. When the transmssion has too much fluid, the geartrain churns up foam and cause the same conditions which occur with a low fluid level. - In either case, air bubbles can cause overheating and/or fluid oxidation, and varnishing. This can interfere with normal valve, clutch, and accumulator operation. Foaming can also result in fluid escaping from the transmission vent where it may be mistaken for a leak. - Along with fluid level, it is important to check the condition of the fluid. When the fluid smells burned, and is contaminated with metal or friction material particles, a complete transmission recondition is needed. Be sure to examine the fluid on the dipstick closely. If there is any doubt about its condition, drain out a sample for a double check. - After the fluid has been checked, seat the dipstick fully to seal out water and dirt. - The transmission has a dipstick to check oil level. It is located on the right side of the engine. Be sure to wipe all dirt from dipstick handle before removing. - Fluid level is checked with the engine running at curb idle speed, the transmission in NEUTRAL and the transmission fluid at normal operating temperature. The engine should be running at idle speed for at least one minute, with the vehicle on level ground. - Transmission fluid level should be checked monthly under normal operation. If the vehicle is used for trailer towing or similar heavy load hauling, check fluid level and condition weekly. Fluid level is checked with the engine running at curb idle speed, the transmission in NEUTRAL and the transmission fluid at normal operating temperature. FLUID LEVEL CHECK PROCEDURE 1. Transmission fluid must be at normal operating temperature for accurate fluid level check. Drive vehicle if necessary to bring fluid temperature up to normal hot operating temperature of 82 °C (180 °F). 2. Position vehicle on level surface. 3. Start and run engine at curb idle speed. 4. Apply parking brakes. 5. Shift transmission momentarily into all gear ranges. Then shift transmission back to Neutral. 6. Clean top of filler tube and dipstick to keep dirt from entering tube. Fig. 72 7. Remove dipstick (Fig. 72) and check fluid level as follows: - a. Correct acceptable level is in crosshatch area. - b. Correct maximum level is to MAX arrow mark. - c. Incorrect level is at or below MIN line. - d. If fluid is low, add only enough Mopar ATF +4 to restore correct level. Do not overfill. - CAUTION: Do not overfill the transmission. Overfilling may cause leakage out the pump vent which can be mistaken for a pump seal leak. Overfilling will also cause fluid aeration and foaming as the excess fluid is picked up and churned by the gear train. This will significantly reduce fluid life.
2001 | Jeep Truck | Grand Cherokee 4WD | L6-4.0L VIN S | Fluid Filter - A/T ¦Service and Repair, Procedures: All RH/RE 30/32/42/44/46/47/48 3 and 4 speed, Fluid Level and Condition Check | Low fluid level can cause a variety of conditions because it allows the pump to take in air along with the fluid. As in any hydraulic system, air bubbles make the fluid spongy, therefore, pressures will be low and build up slowly. - Improper filling can also raise the fluid level too high. When the transmssion has too much fluid, the geartrain churns up foam and cause the same conditions which occur with a low fluid level. - In either case, air bubbles can cause overheating and/or fluid oxidation, and varnishing. This can interfere with normal valve, clutch, and accumulator operation. Foaming can also result in fluid escaping from the transmission vent where it may be mistaken for a leak. - Along with fluid level, it is important to check the condition of the fluid. When the fluid smells burned, and is contaminated with metal or friction material particles, a complete transmission recondition is needed. Be sure to examine the fluid on the dipstick closely. If there is any doubt about its condition, drain out a sample for a double check. - After the fluid has been checked, seat the dipstick fully to seal out water and dirt. - The transmission has a dipstick to check oil level. It is located on the right side of the engine. Be sure to wipe all dirt from dipstick handle before removing. - Fluid level is checked with the engine running at curb idle speed, the transmission in NEUTRAL and the transmission fluid at normal operating temperature. The engine should be running at idle speed for at least one minute, with the vehicle on level ground. - Transmission fluid level should be checked monthly under normal operation. If the vehicle is used for trailer towing or similar heavy load hauling, check fluid level and condition weekly. Fluid level is checked with the engine running at curb idle speed, the transmission in NEUTRAL and the transmission fluid at normal operating temperature. FLUID LEVEL CHECK PROCEDURE 1. Transmission fluid must be at normal operating temperature for accurate fluid level check. Drive vehicle if necessary to bring fluid temperature up to normal hot operating temperature of 82 °C (180 °F). 2. Position vehicle on level surface. 3. Start and run engine at curb idle speed. 4. Apply parking brakes. 5. Shift transmission momentarily into all gear ranges. Then shift transmission back to Neutral. 6. Clean top of filler tube and dipstick to keep dirt from entering tube. Fig. 72 7. Remove dipstick (Fig. 72) and check fluid level as follows: - a. Correct acceptable level is in crosshatch area. - b. Correct maximum level is to MAX arrow mark. - c. Incorrect level is at or below MIN line. - d. If fluid is low, add only enough Mopar ATF +4 to restore correct level. Do not overfill. - CAUTION: Do not overfill the transmission. Overfilling may cause leakage out the pump vent which can be mistaken for a pump seal leak. Overfilling will also cause fluid aeration and foaming as the excess fluid is picked up and churned by the gear train. This will significantly reduce fluid life.
2001 | Jeep Truck | Grand Cherokee 4WD | L6-4.0L VIN S | Automatic Transmission/Transaxle ¦Service and Repair, Procedures: Standard Service Procedures, Fluid Level and Condition Check, All RH/RE 30/32/42/44/46/47/48 3 and 4 speed | Low fluid level can cause a variety of conditions because it allows the pump to take in air along with the fluid. As in any hydraulic system, air bubbles make the fluid spongy, therefore, pressures will be low and build up slowly. - Improper filling can also raise the fluid level too high. When the transmssion has too much fluid, the geartrain churns up foam and cause the same conditions which occur with a low fluid level. - In either case, air bubbles can cause overheating and/or fluid oxidation, and varnishing. This can interfere with normal valve, clutch, and accumulator operation. Foaming can also result in fluid escaping from the transmission vent where it may be mistaken for a leak. - Along with fluid level, it is important to check the condition of the fluid. When the fluid smells burned, and is contaminated with metal or friction material particles, a complete transmission recondition is needed. Be sure to examine the fluid on the dipstick closely. If there is any doubt about its condition, drain out a sample for a double check. - After the fluid has been checked, seat the dipstick fully to seal out water and dirt. - The transmission has a dipstick to check oil level. It is located on the right side of the engine. Be sure to wipe all dirt from dipstick handle before removing. - Fluid level is checked with the engine running at curb idle speed, the transmission in NEUTRAL and the transmission fluid at normal operating temperature. The engine should be running at idle speed for at least one minute, with the vehicle on level ground. - Transmission fluid level should be checked monthly under normal operation. If the vehicle is used for trailer towing or similar heavy load hauling, check fluid level and condition weekly. Fluid level is checked with the engine running at curb idle speed, the transmission in NEUTRAL and the transmission fluid at normal operating temperature. FLUID LEVEL CHECK PROCEDURE 1. Transmission fluid must be at normal operating temperature for accurate fluid level check. Drive vehicle if necessary to bring fluid temperature up to normal hot operating temperature of 82 °C (180 °F). 2. Position vehicle on level surface. 3. Start and run engine at curb idle speed. 4. Apply parking brakes. 5. Shift transmission momentarily into all gear ranges. Then shift transmission back to Neutral. 6. Clean top of filler tube and dipstick to keep dirt from entering tube. Fig. 72 7. Remove dipstick (Fig. 72) and check fluid level as follows: - a. Correct acceptable level is in crosshatch area. - b. Correct maximum level is to MAX arrow mark. - c. Incorrect level is at or below MIN line. - d. If fluid is low, add only enough Mopar ATF +4 to restore correct level. Do not overfill. - CAUTION: Do not overfill the transmission. Overfilling may cause leakage out the pump vent which can be mistaken for a pump seal leak. Overfilling will also cause fluid aeration and foaming as the excess fluid is picked up and churned by the gear train. This will significantly reduce fluid life.
2001 | Jeep Truck | Grand Cherokee 4WD | V8-4.7L VIN N | Vacuum Brake Booster ¦Service and Repair, Procedures | REMOVAL - (1)Remove the master cylinder. - (2)Disconnect vacuum hose at booster check valve. - (3)Remove retainer clip that holds booster push rod on pedal pin. Then slide push rod off pin. - (4)Remove four nuts that attach booster to dash panel. - (5)In engine compartment, slide booster forward, tilt it upward slightly, and remove it from engine compartment. INSTALLATION - (1)Check condition of grommet that secures check valve in booster. Replace grommet if cut, torn, or loose. - (2)Install new booster dash seal. - (3)Align and position booster on engine compartment side of dash panel. - (4)Inside passenger compartment: - (a)Lubricate pedal pin Mopar multi-mileage grease. - (b)Install booster attaching nuts on studs. Tighten attaching nuts to 39 Nm (29 ft. lbs.). - (c)Slide booster push rod on pedal pin. Then secure rod to pin with retainer clip. - (5)In engine compartment, attach vacuum hose to booster check valve. - (6)Install the master cylinder with new gasket and nuts. - CAUTION: The master cylinder installation procedure must be perform as written or damage to the booster/master cylinder may occur. - (7)Fill and bleed brake system.
2001 | Jeep Truck | Grand Cherokee 4WD | V8-4.7L VIN N | Vacuum Check Valve HVAC ¦Service and Repair, Procedures | REMOVAL 1. Unplug the HVAC vacuum supply line connector at the vacuum check valve near the engine intake manifold vacuum adapter fitting. 2. Note the orientation of the check valve in the vacuum supply line for correct installation. 3. Unplug the vacuum check valve from the vacuum supply line fittings. INSTALLATION 1. Plug in the vacuum check valve at the vacuum supply line fittings, noting the orientation of the check valve in the vacuum supply line for correct installation. 2. Plug in the HVAC vacuum supply line connector at the vacuum check valve near the engine intake manifold vacuum adapter fitting.
2001 | Jeep Truck | Grand Cherokee 4WD | V8-4.7L VIN N | Battery ¦Service and Repair, Procedures: Checking Battery Electrolyte Level | The following procedure can be used to check the electrolyte level in the battery. Fig.6 Battery Caps - Export Battery 1. Remove the battery caps (Fig. 6). Fig.7 Hook Inside Battery Cap Holes - Export Battery 2. Look through the battery cap holes to determine the level of the electrolyte in the battery (Fig.7). The electrolyte should be approximately 1 centimeter above the battery plates or until the hook inside the battery cap holes is covered. 3. Add only distilled water until the electrolyte level is approx. one centimeter above the plates.
2001 | Jeep Truck | Grand Cherokee 4WD | V8-4.7L VIN N | Windshield Washer Spray Nozzle ¦Service and Repair, Procedures: Rear | REMOVAL - The check valve for the rear washer nozzle is integral to the nozzle. 1. Using a trim stick or another suitable wide flat-bladed tool, gently pry at the sides of the rear washer nozzle to release the snap features that secure it in the mounting hole of the liftgate outer panel. Fig.4 Rear Washer Nozzle Remove/Install 2. Pull the rear washer nozzle out from the liftgate outer panel far enough to access the washer supply hose. 3. Disconnect the washer supply hose from the barbed nipple of the rear washer nozzle. 4. Remove the rear washer nozzle from the liftgate. INSTALLATION 1. Position the rear washer nozzle to the liftgate. 2. Reconnect the washer supply hose to the barbed nipple of the rear washer nozzle. 3. Insert the rear washer nozzle supply hose and nipple into the mounting hole in the liftgate outer panel. 4. Using hand pressure, push firmly and evenly on the rear washer nozzle until the snap features lock into place on the inside of the liftgate outer panel mounting hole.
2001 | Jeep Truck | Grand Cherokee 4WD | V8-4.7L VIN N | Fluid Pan ¦Service and Repair, Procedures: 45RFE 4 Speed/545RFE 5 Speed, Fluid Level Check | FLUID LEVEL CHECK - Low fluid level can cause a variety of conditions because it allows the pump to take in air along with the fluid. As in any hydraulic system, air bubbles make the fluid spongy, therefore, pressures will be low and build up slowly. - Improper filling can also raise the fluid level too high. When the transmission has too much fluid, the geartrain churns up foam and cause the same conditions which occur with a low fluid level. - In either case, air bubbles can cause overheating and/or fluid oxidation, and varnishing. This can interfere with normal valve, clutch, and accumulator operation. Foaming can also result in fluid escaping from the transmission vent where it may be mistaken for a leak. - Along with fluid level, it is important to check the condition of the fluid. When the fluid smells burned, and is contaminated with metal or friction material particles, a complete transmission recondition is needed. Be sure to examine the fluid on the dipstick closely. If there is any doubt about its condition, drain out a sample for a double check. - After the fluid has been checked, seat the dipstick fully to seal out water and dirt. - The transmission has a dipstick to check oil level. It is located on the right side of the engine. Be sure to wipe all dirt from dipstick handle before removing. - The torque converter fills in both the P (PARK) and N (NEUTRAL) positions. Place the selector lever in P (PARK) to be sure that the fluid level check is accurate. The engine should be running at idle speed for at least one minute, with the vehicle on level ground. At normal operating temperature (approximately 82°C or 180°F), the fluid level is correct if it is in the HOT region (cross-hatched area) on the oil level indicator. The fluid level will be approximately at the upper COLD hole of the dipstick at 70°F fluid temperature. - NOTE: Engine and Transmission should be at normal operating temperature before performing this procedure. 1. Start engine and apply parking brake. 2. Shift the transmission into DRIVE for approximately 2 seconds. 3. Shift the transmission into REVERSE for approximately 2 seconds. 4. Shift the transmission into PARK. 5. Hook up DRB scan tool and select transmission. 6. Select sensors. 7. Read the transmission temperature value. 8. Compare the fluid temperature value with the chart. 9. Adjust transmission fluid level shown on the dipstick according to the chart. - NOTE: After adding any fluid to the transmission, wait a minimum of 2 minutes for the oil to fully drain from the fill tube into the transmission before rechecking the fluid level. 10. Check transmission for leaks.
2001 | Jeep Truck | Grand Cherokee 4WD | V8-4.7L VIN N | Fluid - A/T ¦Service and Repair, Procedures: 45RFE 4 Speed/545RFE 5 Speed, Fluid Level Check | FLUID LEVEL CHECK - Low fluid level can cause a variety of conditions because it allows the pump to take in air along with the fluid. As in any hydraulic system, air bubbles make the fluid spongy, therefore, pressures will be low and build up slowly. - Improper filling can also raise the fluid level too high. When the transmission has too much fluid, the geartrain churns up foam and cause the same conditions which occur with a low fluid level. - In either case, air bubbles can cause overheating and/or fluid oxidation, and varnishing. This can interfere with normal valve, clutch, and accumulator operation. Foaming can also result in fluid escaping from the transmission vent where it may be mistaken for a leak. - Along with fluid level, it is important to check the condition of the fluid. When the fluid smells burned, and is contaminated with metal or friction material particles, a complete transmission recondition is needed. Be sure to examine the fluid on the dipstick closely. If there is any doubt about its condition, drain out a sample for a double check. - After the fluid has been checked, seat the dipstick fully to seal out water and dirt. - The transmission has a dipstick to check oil level. It is located on the right side of the engine. Be sure to wipe all dirt from dipstick handle before removing. - The torque converter fills in both the P (PARK) and N (NEUTRAL) positions. Place the selector lever in P (PARK) to be sure that the fluid level check is accurate. The engine should be running at idle speed for at least one minute, with the vehicle on level ground. At normal operating temperature (approximately 82°C or 180°F), the fluid level is correct if it is in the HOT region (cross-hatched area) on the oil level indicator. The fluid level will be approximately at the upper COLD hole of the dipstick at 70°F fluid temperature. - NOTE: Engine and Transmission should be at normal operating temperature before performing this procedure. 1. Start engine and apply parking brake. 2. Shift the transmission into DRIVE for approximately 2 seconds. 3. Shift the transmission into REVERSE for approximately 2 seconds. 4. Shift the transmission into PARK. 5. Hook up DRB scan tool and select transmission. 6. Select sensors. 7. Read the transmission temperature value. 8. Compare the fluid temperature value with the chart. 9. Adjust transmission fluid level shown on the dipstick according to the chart. - NOTE: After adding any fluid to the transmission, wait a minimum of 2 minutes for the oil to fully drain from the fill tube into the transmission before rechecking the fluid level. 10. Check transmission for leaks.
2001 | Jeep Truck | Grand Cherokee 4WD | V8-4.7L VIN N | Clutch ¦Service and Repair, Procedures: 45RFE 4 Speed/545RFE 5 Speed, Input Clutch Assembly, 45RFE 4 Speed | W/ 545RFE Automatic Transmission DISASSEMBLY 1. Remove the reverse reaction plate selective snap-ring from the input clutch retainer (Fig. 71). 2. Remove the reverse reaction plate from the input clutch retainer. 3. Remove the reverse hub and reverse clutch pack from the input clutch retainer. 4. Remove the number 4 bearing from the overdrive hub. 5. Remove the overdrive hub from the input clutch retainer (Fig. 71). 6. Remove the number 3 bearing from the underdrive hub. 7. Remove the OD/reverse reaction plate snap-ring from the input clutch retainer. 8. Remove the underdrive hub, overdrive clutch, and overdrive reaction plate from the input clutch retainer (Fig. 71). - NOTE: The overdrive friction discs and steel discs are thicker than the matching components in the underdrive and reverse clutches. 9. Remove the number 2 bearing from the input clutch hub. 10. Remove the overdrive clutch wave snap-ring from the input clutch retainer. 11. Remove the UD/0D reaction plate tapered snap-ring from the input clutch retainer. 12. Remove the UD/OD reaction plate from the input clutch retainer. 13. Remove the UD/OD reaction plate flat snap-ring from the input clutch retainer (Fig. 71). 14. Remove the underdrive clutch pack from the input clutch retainer (Fig. 73). 15. Using Spring Compressor 8251, compress the UD/OD balance piston and remove the snap-ring from the input clutch hub (Fig. 72). 16. Remove the UD/OD balance piston and piston return spring from the input clutch retainer (Fig. 73). 17. Remove the underdrive piston from the input clutch retainer (Fig. 73). - NOTE: Both the UD/OD balance piston and the underdrive piston have seals molded onto them. If the seal is damaged, do not attempt to install a now seal onto the piston. The piston/seal must be replaced as an assembly. 18. Remove the input clutch retainer tapered snap-ring. 19. Separate input clutch retainer from input clutch hub. 20. Separate OD/reverse piston from input clutch hub retainer (Fig. 73). 21. Remove all seals and O-rings from the input shaft and input hub. The O-rings on the input hub are color coded. Be sure to make note of which O-ring belongs in which location. ASSEMBLY 1. Install all new seals and O-rings onto the input shaft and input hub. The O-rings on the input hub are color coded. Be sure to install the correct O-ring in the correct location. 2. Check the transmission lubrication check valve located in the input shaft using shop air. The valve should only allow air flow in one direction. If the valve allows no air flow, or air flow in both directions, the valve will need to be replaced. 3. Lubricate all seals with Mopar(R) ATF +4, type 9602, prior to installation. 4. Assemble the OD/reverse piston onto the input clutch hub (Fig. 74). 5. Assemble the input clutch retainer onto the input clutch hub. 6. Install the input clutch retainer tapered snap-ring with tapered side up onto the input clutch hub. 7. Install Piston Guides 8504 into the input clutch retainer (Fig. 75) and onto the input clutch hub to guide the inner and outer underdrive piston seals into position. 8. Install the underdrive piston into the input clutch retainer and over the input clutch hub (Fig. 74). 9. Install the UD/OD balance piston return spring pack into the input clutch retainer. 10. Install Piston Guide 8252 into the input clutch retainer (Fig. 76) to guide the UD/OD balance piston seal into position inside the underdrive piston. 11. Install the UD/OD balance piston into the input clutch retainer and the underdrive piston. 12. Using Spring Compressor 8251, compress the UD/OD return spring pack and secure the piston in place with the snap-ring (Fig. 77). 13. Install the underdrive clutch pack into the input clutch retainer (Fig. 74). 14. Install the UD/OD reaction plate lower flat snap-ring (Fig. 78). The correct snap-ring can be identified by the two tabbed ears. 15. Install the LTD/OD reaction plate into the input clutch retainer. The reaction plate is to be installed with the big step down. 16. Install the UD/OD reaction plate upper tapered snap-ring with tapered side up. 17. Install the input clutch assembly into Input Clutch Pressure Fixture 8260 (Fig. 79). Mount a dial indicator to the assembly, push down on the clutch discs and zero the indicator against the underdrive clutch discs (Fig. 80). Apply 20 psi of air pressure to the underdrive clutch and record the dial indicator reading. Measure and record UD clutch pack measurement in four (4) places, 90° apart. Take average of four measurements and compare with UD clutch pack clearance specification. The correct clutch clearance is 0.76 1.16 min (0.030 0.063 inch). The reaction plate is not selective. If the clutch clearance is not within specification, replace the reaction plate along with all the friction and steel discs. 18. Install the overdrive clutch pack into the input clutch retainer (Fig. 78). The overdrive steel separator plates can be identified by the lack of the half-moon cuts in the locating tabs. 19. Install the overdrive clutch wavy snap-ring with the two tabbed ears into the input clutch retainer. 20. Install the OD/reverse reaction plate into the input clutch retainer. The reaction plate is non-directional (Fig. 78). 21. Install the OD/reverse reaction plate flat snap-ring into the input clutch retainer. 22. Mount a dial indicator to the assembly and zero the indicator against the OD/reverse reaction plate (Fig. 81). Apply 20 psi of air pressure to the overdrive clutch and record the dial indicator reading. Measure and record OD clutch pack measurement in four (4) places, 90° apart. Take average of four measurements and compare with OD clutch pack clearance specification, Verify that the clutch clearance is 1.016 1.65 mm (0.040 0.065 inch). The reaction plate is not selective. If the clutch clearance is not within specification, replace the reaction plate along with all the friction and steel discs. 23. Install the reverse clutch pack into the input clutch retainer (Fig. 78). 24. Install the reverse reaction plate into the input clutch retainer. 25. Install the reverse reaction plate selective snap-ring into the input clutch retainer. 26. Mount a dial indicator to the assembly, push down on the clutch discs, pull up on the reaction plate to ensure the plate is properly seated and zero the indicator against the reverse clutch discs (Fig. 82). Apply 20 psi of air pressure to the reverse clutch and record the dial indicator reading. Measure and record Reverse clutch pack measurement in four (4) places, 90° apart. Take average of four measurements and compare with Reverse clutch pack clearance specification. The correct clutch clearance is 0.81 1.24 mm (0.032 0.049 inch). Adjust as necessary. Install the chosen snap-ring and re-measure to verify selection. 27. Remove the reverse clutch pack from the input clutch retainer. 28. Install the number 2 bearing onto the underdrive hub with flat side up/forward with petroleum jelly. 29. Install the underdrive hub into the input clutch retainer. 30. Install the number 3 bearing into the overdrive hub with the flat side up/forward with petroleum jelly. 31. Install the overdrive hub into the input clutch retainer. 32. Install the number 4 bearing into the reverse hub with flat side up/forward with petroleum jelly. 33. Install the reverse hub into the input clutch retainer. 34. Install the complete reverse clutch pack. 35. Install the reverse reaction plate and snap-ring. 36. Push up on reaction plate to allow reverse clutch to move freely.
2001 | Jeep Truck | Grand Cherokee 4WD | V8-4.7L VIN N | Fluid Filter - A/T ¦Service and Repair, Procedures: 45RFE 4 Speed/545RFE 5 Speed, Fluid Level Check | FLUID LEVEL CHECK - Low fluid level can cause a variety of conditions because it allows the pump to take in air along with the fluid. As in any hydraulic system, air bubbles make the fluid spongy, therefore, pressures will be low and build up slowly. - Improper filling can also raise the fluid level too high. When the transmission has too much fluid, the geartrain churns up foam and cause the same conditions which occur with a low fluid level. - In either case, air bubbles can cause overheating and/or fluid oxidation, and varnishing. This can interfere with normal valve, clutch, and accumulator operation. Foaming can also result in fluid escaping from the transmission vent where it may be mistaken for a leak. - Along with fluid level, it is important to check the condition of the fluid. When the fluid smells burned, and is contaminated with metal or friction material particles, a complete transmission recondition is needed. Be sure to examine the fluid on the dipstick closely. If there is any doubt about its condition, drain out a sample for a double check. - After the fluid has been checked, seat the dipstick fully to seal out water and dirt. - The transmission has a dipstick to check oil level. It is located on the right side of the engine. Be sure to wipe all dirt from dipstick handle before removing. - The torque converter fills in both the P (PARK) and N (NEUTRAL) positions. Place the selector lever in P (PARK) to be sure that the fluid level check is accurate. The engine should be running at idle speed for at least one minute, with the vehicle on level ground. At normal operating temperature (approximately 82°C or 180°F), the fluid level is correct if it is in the HOT region (cross-hatched area) on the oil level indicator. The fluid level will be approximately at the upper COLD hole of the dipstick at 70°F fluid temperature. - NOTE: Engine and Transmission should be at normal operating temperature before performing this procedure. 1. Start engine and apply parking brake. 2. Shift the transmission into DRIVE for approximately 2 seconds. 3. Shift the transmission into REVERSE for approximately 2 seconds. 4. Shift the transmission into PARK. 5. Hook up DRB scan tool and select transmission. 6. Select sensors. 7. Read the transmission temperature value. 8. Compare the fluid temperature value with the chart. 9. Adjust transmission fluid level shown on the dipstick according to the chart. - NOTE: After adding any fluid to the transmission, wait a minimum of 2 minutes for the oil to fully drain from the fill tube into the transmission before rechecking the fluid level. 10. Check transmission for leaks.
2001 | Jeep Truck | Grand Cherokee 4WD | V8-4.7L VIN N | Automatic Transmission/Transaxle ¦Service and Repair, Procedures: Standard Service Procedures, Fluid Level and Condition Check, 45RFE 4 Speed/545RFE 5 Speed | FLUID LEVEL CHECK - Low fluid level can cause a variety of conditions because it allows the pump to take in air along with the fluid. As in any hydraulic system, air bubbles make the fluid spongy, therefore, pressures will be low and build up slowly. - Improper filling can also raise the fluid level too high. When the transmission has too much fluid, the geartrain churns up foam and cause the same conditions which occur with a low fluid level. - In either case, air bubbles can cause overheating and/or fluid oxidation, and varnishing. This can interfere with normal valve, clutch, and accumulator operation. Foaming can also result in fluid escaping from the transmission vent where it may be mistaken for a leak. - Along with fluid level, it is important to check the condition of the fluid. When the fluid smells burned, and is contaminated with metal or friction material particles, a complete transmission recondition is needed. Be sure to examine the fluid on the dipstick closely. If there is any doubt about its condition, drain out a sample for a double check. - After the fluid has been checked, seat the dipstick fully to seal out water and dirt. - The transmission has a dipstick to check oil level. It is located on the right side of the engine. Be sure to wipe all dirt from dipstick handle before removing. - The torque converter fills in both the P (PARK) and N (NEUTRAL) positions. Place the selector lever in P (PARK) to be sure that the fluid level check is accurate. The engine should be running at idle speed for at least one minute, with the vehicle on level ground. At normal operating temperature (approximately 82°C or 180°F), the fluid level is correct if it is in the HOT region (cross-hatched area) on the oil level indicator. The fluid level will be approximately at the upper COLD hole of the dipstick at 70°F fluid temperature. - NOTE: Engine and Transmission should be at normal operating temperature before performing this procedure. 1. Start engine and apply parking brake. 2. Shift the transmission into DRIVE for approximately 2 seconds. 3. Shift the transmission into REVERSE for approximately 2 seconds. 4. Shift the transmission into PARK. 5. Hook up DRB scan tool and select transmission. 6. Select sensors. 7. Read the transmission temperature value. 8. Compare the fluid temperature value with the chart. 9. Adjust transmission fluid level shown on the dipstick according to the chart. - NOTE: After adding any fluid to the transmission, wait a minimum of 2 minutes for the oil to fully drain from the fill tube into the transmission before rechecking the fluid level. 10. Check transmission for leaks.
2001 | Jeep Truck | TJ (CANADA) | L4-2.5L | Vacuum Brake Booster ¦Service and Repair, Procedures | REMOVAL 1. Remove combination valve and master cylinder. 2. Disconnect vacuum hose from booster check valve. 3. Remove retaining clip that secures booster push rod to brake pedal and slide the rod off the pin. 4. Remove four nuts attaching booster to front cowl panel. 5. In engine compartment, slide booster studs out of cowl panel, and remove the booster from engine compartment. 6. Remove dash seal from booster. INSTALLATION 1. Clean the booster mounting surface. 2. Install dash seal on booster. 3. Align and position booster on the front cowl panel. 4. In passenger compartment, install nuts that attach booster to dash panel. Tighten nuts just enough to hold booster in place. 5. Lubricate the pedal pin and bushing with Mopar multi-mileage grease. Then slide the booster push rod onto brake pedal pin and secure with retaining clip. 6. Tighten booster mounting nuts to 39 Nm (29 ft. lbs.). 7. Connect vacuum hose to booster check valve. 8. Install master cylinder and combination valve. 9. Top off master cylinder fluid level and bleed base brakes.
2001 | Jeep Truck | TJ (CANADA) | L4-2.5L | Vacuum Check Valve HVAC ¦Service and Repair, Procedures | Fig.24 Vacuum Reservoir Remove/Install REMOVAL 1. Unplug the heater-A/C vacuum supply line connector at the vacuum check valve near the engine intake manifold vacuum adapter fitting. 2. Note the orientation of the check valve in the vacuum supply line for correct reinstallation. 3. Unplug the vacuum check valve from the vacuum supply line fittings. INSTALLATION 1. Using the orientation noted when removed, plug the new check valve into the vacuum harness fitting. 2. Connect the heater a/c supply line on to the vacuum check valve.
2001 | Jeep Truck | TJ (CANADA) | L4-2.5L | Valve ¦Service and Repair, Procedures: Removal and Installation | REMOVAL - VALVE SPRINGS - This procedure can be done with the engine cylinder head installed on the block. - Each valve spring is held in place by a retainer and a set of conical valve locks. The locks can be removed only by compressing the valve spring. 1. Remove the engine cylinder head cover. 2. Remove cap screws, bridge and pivot assemblies and rocker arms for access to each valve spring to be removed. 3. Remove push rods. Retain the push rods, bridges, pivots and rocker arms in the same order and position as removed. 4. Inspect the springs and retainer for cracks and possible signs of weakening. 5. Remove the spark plug(s) adjacent to the cylinder(s) below the valve springs to be removed. 6. Install a 14 mm (1/2 inch) (thread size) air hose adaptor in the spark plug hole. 7. Connect an air hose to the adapter and apply air pressure slowly. Maintain at least 621 kPa (90 psi) of air pressure in the cylinder to hold the valves against their seats. For vehicles equipped with an air conditioner, use a flexible air adaptor when servicing the No.1 cylinder. 8. Tap the retainer or tip with a rawhide hammer to loosen the lock from the retainer. Use Valve Spring Compressor Tool MD-998772A to compress the spring and remove the locks (Fig. 20). 9. Remove valve spring and retainer (Fig. 20). 10. Remove valve stem oil seals (Fig. 20). Note the valve seals are different for intake and exhaust valves. The top of each seal is marked either INT (intake/black in color) or EXH (exhaust/brown in color). DO NOT mix the seals. - VALVES - NOTE: This procedure is done with the head removed. 1. Compress valve springs using Valve Spring Compressor Tool MD-998772A and adapter 6716A. 2. Remove valve retaining locks, valve spring retainers, valve stem seals, and valve springs. 3. Before removing valves, remove any burrs from valve stem lock grooves to prevent damage to the valve guides. Identify valves to ensure installation in original locations. INSTALLATION - VALVE SPRINGS - This procedure can be done with the engine cylinder head installed on the block. - Inspect the valve stems, especially the grooves. An Arkansas smooth stone should be used to remove nicks and high spots. - CAUTION: Install oil seals carefully to prevent dam age from the sharp edges of the valve spring lock grove. 1. Lightly push the valve seal over the valve stem and valve guide boss. Be sure the seal is completely seated on the valve guide boss. 2. Install valve spring and retainer. 3. Compress the valve spring with Valve Spring Compressor Tool MD-998772A and insert the valve locks. Release the spring tension and remove the tool. Tap the spring from side-to-side to ensure that the spring is seated properly on the engine cylinderhead. 4. Release air pressure and disconnect the air hose. Remove the adaptor from the spark plug hole and install the spark plug. 5. Repeat the procedures for each remaining valve spring to be removed. 6. Install the push rods. Ensure the bottom end of each rod is centered in the plunger cap seat of the hydraulic valve tappet. 7. Install the rocker arms, pivots and bridge at their original location. 8. Tighten the bridge cap screws alternately, one at a time, to avoid damaging the bridge. Tighten the cap screws to 28 Nm (21 ft. lbs.) torque. 9. Install the engine cylinder head cover. - VALVES 1. Coat valve stems with lubrication oil and insert them in cylinder head. 2. If valves or seats are reground, check valve stem height. If valve is too long, replace cylinderhead. 3. Install new seals on all valve guides. Install valve springs and valve retainers. 4. Compress valve springs with Valve Spring Compressor Tool MD-998772A and adapter 6716A, install locks and release tool. If valves and/or seats are ground, measure the installed height of springs. Be sure the measurement is taken from bottom of spring seat in cylinder head to the bottom surface of spring retainer. If spacers are installed, measure from the top of spacer. If height is greater than 42.86 mm (1-11/16 inches), install a 1.587 mm (1/16 inch) spacer in head counterbore. This should bring spring height back to normal 41.27 to 42.86 mm (15/8 to 1-11/16 inch).
2001 | Jeep Truck | TJ (CANADA) | L4-2.5L | Battery ¦Service and Repair, Procedures: Checking Battery Electrolyte Level | The following procedure can be used to check the electrolyte level in the battery. Fig.6 Battery Caps - Export Battery 1. Remove the battery caps (Fig. 6). Fig.7 Hook Inside Battery Cap Holes - Export Battery 2. Look through the battery cap holes to determine the level of the electrolyte in the battery (Fig.7). The electrolyte should be approximately 1 centimeter above the battery plates or until the hook inside the battery cap holes is covered. 3. Add only distilled water until the electrolyte level is approx. one centimeter above the plates.
2001 | Jeep Truck | TJ (CANADA) | L4-2.5L | Cooling System ¦Service and Repair, Procedures: Coolant Level Check | COOLANT LEVEL CHECK - NOTE: Do not remove radiator cap for routine coolant level inspections. The coolant level can be checked at coolant reserve/overflow tank. - The coolant reserve/overflow system provides a quick visual method for determining coolant level without removing radiator pressure cap. With engine idling and at normal operating temperature, observe coolant level in reserve/overflow tank. The coolant level should be between ADD and FULL marks.
2001 | Jeep Truck | TJ (CANADA) | L4-2.5L | Check Valve ¦Service and Repair, Procedures: Front Check Valve Replacement | REMOVAL 1. Open and support the hood. Fig.3 Front Washer Plumbing 2. Locate the front check valve in the washer supply hose for each front washer nozzle. A check valve is installed between the molded plastic tee fitting and each nozzle near the rear hood panel reinforcement. 3. Disconnect the nozzle half of the washer supply hose from the barbed nipple on the front washer system check valve. A small quantity of washer fluid may drain from the disconnected hose. 4. Disconnect the engine compartment half of the washer supply hose from the other barbed nipple of the front check valve. Either install a temporary plug in the engine compartment half of the supply hose or secure the loose end of this hose at a point higher than the washer reservoir to prevent the contents of the washer reservoir from draining through this hose. 5. Remove the front check valve from the engine compartment. INSTALLATION 1. Position the front check valve in the engine compartment. Fig.4 Front Check Valve 2. With the tapered end of the check valve pointed in the direction of the system flow, reconnect the engine compartment half of the washer supply hose to the barbed nipple of the front check valve. 3. Reconnect the front washer nozzle half of the washer supply hose to the other barbed nipple of the front check valve. 4. Check that the washer supply hoses are properly routed and are not pinched. 5. Close and latch the hood.
2001 | Jeep Truck | TJ (CANADA) | L4-2.5L | Check Valve ¦Service and Repair, Procedures: Rear Check Valve Replacement | REMOVAL 1. Disconnect the hardtop half of the washer supply hose from the barbed nipple of the rear check valve. 2. Disconnect the body half of the washer supply hose from the other barbed nipple of the rear check valve. 3. Remove the rear check valve from the left rear corner of the vehicle near the belt line. INSTALLATION 1. Position the rear check valve into the left rear corner of the vehicle near the belt line. Fig.3 Rear Check Valve 2. With the tapered end of the check valve pointed in the direction of the system flow, reconnect the body half of the washer supply hose to the barbed nipple of the rear check valve. 3. Reconnect the hardtop half of the washer supply hose to the other barbed nipple of the rear check valve.
2001 | Jeep Truck | TJ (CANADA) | L4-2.5L | Torque Converter Check Valve ¦Service and Repair, Procedures: 30/32RH (A-999) 3 Speed | STANDARD PROCEDURE - TORQUE CONVERTER DRAINBACK VALVE - The converter drainback check valve is located in the cooler outlet (pressure) line near the radiator tank. The valve prevents fluid drainback when the vehicle is parked for lengthy periods. The valve check ball is spring loaded and has an opening pressure of approximately 2 psi. - The valve is serviced as an assembly; it is not repairable. Do not clean the valve if restricted, or contaminated by sludge, or debris. If the valve fails, or if a transmission malfunction occurs that generates significant amounts of sludge and/or clutch particles and metal shavings, the valve must be replaced. - The valve must be removed whenever the cooler and lines are reverse Rushed. The valve can be flow tested when necessary. The procedure is exactly the same as for flow testing a cooler. - If the valve is restricted, installed backwards, or in the wrong line, it will cause an overheating condition and possible transmission failure. - CAUTION: The drainback valve is a one-way flow device. It must be properly oriented in terms of flow direction for the cooler to function properly. The valve must be installed in the pressure line. Otherwise flow will be blocked and would cause an overheating condition and eventual transmission failure.
2001 | Jeep Truck | TJ (CANADA) | L4-2.5L | Fluid Pan ¦Service and Repair, Procedures: All RH/RE 30/32/42/44/46/47/48 3 and 4 speed, Fluid Level and Condition Check | Low fluid level can cause a variety of conditions because it allows the pump to take in air along with the fluid. As in any hydraulic system, air bubbles make the fluid spongy, therefore, pressures will be low and build up slowly. - Improper filling can also raise the fluid level too high. When the transmssion has too much fluid, the geartrain churns up foam and cause the same conditions which occur with a low fluid level. - In either case, air bubbles can cause overheating and/or fluid oxidation, and varnishing. This can interfere with normal valve, clutch, and accumulator operation. Foaming can also result in fluid escaping from the transmission vent where it may be mistaken for a leak. - Along with fluid level, it is important to check the condition of the fluid. When the fluid smells burned, and is contaminated with metal or friction material particles, a complete transmission recondition is needed. Be sure to examine the fluid on the dipstick closely. If there is any doubt about its condition, drain out a sample for a double check. - After the fluid has been checked, seat the dipstick fully to seal out water and dirt. - The transmission has a dipstick to check oil level. It is located on the right side of the engine. Be sure to wipe all dirt from dipstick handle before removing. - Fluid level is checked with the engine running at curb idle speed, the transmission in NEUTRAL and the transmission fluid at normal operating temperature. The engine should be running at idle speed for at least one minute, with the vehicle on level ground. - Transmission fluid level should be checked monthly under normal operation. If the vehicle is used for trailer towing or similar heavy load hauling, check fluid level and condition weekly. Fluid level is checked with the engine running at curb idle speed, the transmission in NEUTRAL and the transmission fluid at normal operating temperature. FLUID LEVEL CHECK PROCEDURE 1. Transmission fluid must be at normal operating temperature for accurate fluid level check. Drive vehicle if necessary to bring fluid temperature up to normal hot operating temperature of 82 °C (180 °F). 2. Position vehicle on level surface. 3. Start and run engine at curb idle speed. 4. Apply parking brakes. 5. Shift transmission momentarily into all gear ranges. Then shift transmission back to Neutral. 6. Clean top of filler tube and dipstick to keep dirt from entering tube. Fig. 72 7. Remove dipstick (Fig. 72) and check fluid level as follows: - a. Correct acceptable level is in crosshatch area. - b. Correct maximum level is to MAX arrow mark. - c. Incorrect level is at or below MIN line. - d. If fluid is low, add only enough Mopar ATF +4 to restore correct level. Do not overfill. - CAUTION: Do not overfill the transmission. Overfilling may cause leakage out the pump vent which can be mistaken for a pump seal leak. Overfilling will also cause fluid aeration and foaming as the excess fluid is picked up and churned by the gear train. This will significantly reduce fluid life.
2001 | Jeep Truck | TJ (CANADA) | L4-2.5L | Fluid - A/T ¦Service and Repair, Procedures: All RH/RE 30/32/42/44/46/47/48 3 and 4 speed, Fluid Level and Condition Check | Low fluid level can cause a variety of conditions because it allows the pump to take in air along with the fluid. As in any hydraulic system, air bubbles make the fluid spongy, therefore, pressures will be low and build up slowly. - Improper filling can also raise the fluid level too high. When the transmssion has too much fluid, the geartrain churns up foam and cause the same conditions which occur with a low fluid level. - In either case, air bubbles can cause overheating and/or fluid oxidation, and varnishing. This can interfere with normal valve, clutch, and accumulator operation. Foaming can also result in fluid escaping from the transmission vent where it may be mistaken for a leak. - Along with fluid level, it is important to check the condition of the fluid. When the fluid smells burned, and is contaminated with metal or friction material particles, a complete transmission recondition is needed. Be sure to examine the fluid on the dipstick closely. If there is any doubt about its condition, drain out a sample for a double check. - After the fluid has been checked, seat the dipstick fully to seal out water and dirt. - The transmission has a dipstick to check oil level. It is located on the right side of the engine. Be sure to wipe all dirt from dipstick handle before removing. - Fluid level is checked with the engine running at curb idle speed, the transmission in NEUTRAL and the transmission fluid at normal operating temperature. The engine should be running at idle speed for at least one minute, with the vehicle on level ground. - Transmission fluid level should be checked monthly under normal operation. If the vehicle is used for trailer towing or similar heavy load hauling, check fluid level and condition weekly. Fluid level is checked with the engine running at curb idle speed, the transmission in NEUTRAL and the transmission fluid at normal operating temperature. FLUID LEVEL CHECK PROCEDURE 1. Transmission fluid must be at normal operating temperature for accurate fluid level check. Drive vehicle if necessary to bring fluid temperature up to normal hot operating temperature of 82 °C (180 °F). 2. Position vehicle on level surface. 3. Start and run engine at curb idle speed. 4. Apply parking brakes. 5. Shift transmission momentarily into all gear ranges. Then shift transmission back to Neutral. 6. Clean top of filler tube and dipstick to keep dirt from entering tube. Fig. 72 7. Remove dipstick (Fig. 72) and check fluid level as follows: - a. Correct acceptable level is in crosshatch area. - b. Correct maximum level is to MAX arrow mark. - c. Incorrect level is at or below MIN line. - d. If fluid is low, add only enough Mopar ATF +4 to restore correct level. Do not overfill. - CAUTION: Do not overfill the transmission. Overfilling may cause leakage out the pump vent which can be mistaken for a pump seal leak. Overfilling will also cause fluid aeration and foaming as the excess fluid is picked up and churned by the gear train. This will significantly reduce fluid life.
2001 | Jeep Truck | TJ (CANADA) | L4-2.5L | Fluid Filter - A/T ¦Service and Repair, Procedures: All RH/RE 30/32/42/44/46/47/48 3 and 4 speed, Fluid Level and Condition Check | Low fluid level can cause a variety of conditions because it allows the pump to take in air along with the fluid. As in any hydraulic system, air bubbles make the fluid spongy, therefore, pressures will be low and build up slowly. - Improper filling can also raise the fluid level too high. When the transmssion has too much fluid, the geartrain churns up foam and cause the same conditions which occur with a low fluid level. - In either case, air bubbles can cause overheating and/or fluid oxidation, and varnishing. This can interfere with normal valve, clutch, and accumulator operation. Foaming can also result in fluid escaping from the transmission vent where it may be mistaken for a leak. - Along with fluid level, it is important to check the condition of the fluid. When the fluid smells burned, and is contaminated with metal or friction material particles, a complete transmission recondition is needed. Be sure to examine the fluid on the dipstick closely. If there is any doubt about its condition, drain out a sample for a double check. - After the fluid has been checked, seat the dipstick fully to seal out water and dirt. - The transmission has a dipstick to check oil level. It is located on the right side of the engine. Be sure to wipe all dirt from dipstick handle before removing. - Fluid level is checked with the engine running at curb idle speed, the transmission in NEUTRAL and the transmission fluid at normal operating temperature. The engine should be running at idle speed for at least one minute, with the vehicle on level ground. - Transmission fluid level should be checked monthly under normal operation. If the vehicle is used for trailer towing or similar heavy load hauling, check fluid level and condition weekly. Fluid level is checked with the engine running at curb idle speed, the transmission in NEUTRAL and the transmission fluid at normal operating temperature. FLUID LEVEL CHECK PROCEDURE 1. Transmission fluid must be at normal operating temperature for accurate fluid level check. Drive vehicle if necessary to bring fluid temperature up to normal hot operating temperature of 82 °C (180 °F). 2. Position vehicle on level surface. 3. Start and run engine at curb idle speed. 4. Apply parking brakes. 5. Shift transmission momentarily into all gear ranges. Then shift transmission back to Neutral. 6. Clean top of filler tube and dipstick to keep dirt from entering tube. Fig. 72 7. Remove dipstick (Fig. 72) and check fluid level as follows: - a. Correct acceptable level is in crosshatch area. - b. Correct maximum level is to MAX arrow mark. - c. Incorrect level is at or below MIN line. - d. If fluid is low, add only enough Mopar ATF +4 to restore correct level. Do not overfill. - CAUTION: Do not overfill the transmission. Overfilling may cause leakage out the pump vent which can be mistaken for a pump seal leak. Overfilling will also cause fluid aeration and foaming as the excess fluid is picked up and churned by the gear train. This will significantly reduce fluid life.
2001 | Jeep Truck | TJ (CANADA) | L4-2.5L | Automatic Transmission/Transaxle ¦Service and Repair, Procedures: Standard Service Procedures, Fluid Level and Condition Check, All RH/RE 30/32/42/44/46/47/48 3 and 4 speed | Low fluid level can cause a variety of conditions because it allows the pump to take in air along with the fluid. As in any hydraulic system, air bubbles make the fluid spongy, therefore, pressures will be low and build up slowly. - Improper filling can also raise the fluid level too high. When the transmssion has too much fluid, the geartrain churns up foam and cause the same conditions which occur with a low fluid level. - In either case, air bubbles can cause overheating and/or fluid oxidation, and varnishing. This can interfere with normal valve, clutch, and accumulator operation. Foaming can also result in fluid escaping from the transmission vent where it may be mistaken for a leak. - Along with fluid level, it is important to check the condition of the fluid. When the fluid smells burned, and is contaminated with metal or friction material particles, a complete transmission recondition is needed. Be sure to examine the fluid on the dipstick closely. If there is any doubt about its condition, drain out a sample for a double check. - After the fluid has been checked, seat the dipstick fully to seal out water and dirt. - The transmission has a dipstick to check oil level. It is located on the right side of the engine. Be sure to wipe all dirt from dipstick handle before removing. - Fluid level is checked with the engine running at curb idle speed, the transmission in NEUTRAL and the transmission fluid at normal operating temperature. The engine should be running at idle speed for at least one minute, with the vehicle on level ground. - Transmission fluid level should be checked monthly under normal operation. If the vehicle is used for trailer towing or similar heavy load hauling, check fluid level and condition weekly. Fluid level is checked with the engine running at curb idle speed, the transmission in NEUTRAL and the transmission fluid at normal operating temperature. FLUID LEVEL CHECK PROCEDURE 1. Transmission fluid must be at normal operating temperature for accurate fluid level check. Drive vehicle if necessary to bring fluid temperature up to normal hot operating temperature of 82 °C (180 °F). 2. Position vehicle on level surface. 3. Start and run engine at curb idle speed. 4. Apply parking brakes. 5. Shift transmission momentarily into all gear ranges. Then shift transmission back to Neutral. 6. Clean top of filler tube and dipstick to keep dirt from entering tube. Fig. 72 7. Remove dipstick (Fig. 72) and check fluid level as follows: - a. Correct acceptable level is in crosshatch area. - b. Correct maximum level is to MAX arrow mark. - c. Incorrect level is at or below MIN line. - d. If fluid is low, add only enough Mopar ATF +4 to restore correct level. Do not overfill. - CAUTION: Do not overfill the transmission. Overfilling may cause leakage out the pump vent which can be mistaken for a pump seal leak. Overfilling will also cause fluid aeration and foaming as the excess fluid is picked up and churned by the gear train. This will significantly reduce fluid life.
2001 | Jeep Truck | TJ (CANADA) | L6-4.0L | Vacuum Brake Booster ¦Service and Repair, Procedures | REMOVAL 1. Remove combination valve and master cylinder. 2. Disconnect vacuum hose from booster check valve. 3. Remove retaining clip that secures booster push rod to brake pedal and slide the rod off the pin. 4. Remove four nuts attaching booster to front cowl panel. 5. In engine compartment, slide booster studs out of cowl panel, and remove the booster from engine compartment. 6. Remove dash seal from booster. INSTALLATION 1. Clean the booster mounting surface. 2. Install dash seal on booster. 3. Align and position booster on the front cowl panel. 4. In passenger compartment, install nuts that attach booster to dash panel. Tighten nuts just enough to hold booster in place. 5. Lubricate the pedal pin and bushing with Mopar multi-mileage grease. Then slide the booster push rod onto brake pedal pin and secure with retaining clip. 6. Tighten booster mounting nuts to 39 Nm (29 ft. lbs.). 7. Connect vacuum hose to booster check valve. 8. Install master cylinder and combination valve. 9. Top off master cylinder fluid level and bleed base brakes.
2001 | Jeep Truck | TJ (CANADA) | L6-4.0L | Vacuum Check Valve HVAC ¦Service and Repair, Procedures | Fig.24 Vacuum Reservoir Remove/Install REMOVAL 1. Unplug the heater-A/C vacuum supply line connector at the vacuum check valve near the engine intake manifold vacuum adapter fitting. 2. Note the orientation of the check valve in the vacuum supply line for correct reinstallation. 3. Unplug the vacuum check valve from the vacuum supply line fittings. INSTALLATION 1. Using the orientation noted when removed, plug the new check valve into the vacuum harness fitting. 2. Connect the heater a/c supply line on to the vacuum check valve.
2001 | Jeep Truck | TJ (CANADA) | L6-4.0L | Battery ¦Service and Repair, Procedures: Checking Battery Electrolyte Level | The following procedure can be used to check the electrolyte level in the battery. Fig.6 Battery Caps - Export Battery 1. Remove the battery caps (Fig. 6). Fig.7 Hook Inside Battery Cap Holes - Export Battery 2. Look through the battery cap holes to determine the level of the electrolyte in the battery (Fig.7). The electrolyte should be approximately 1 centimeter above the battery plates or until the hook inside the battery cap holes is covered. 3. Add only distilled water until the electrolyte level is approx. one centimeter above the plates.
2001 | Jeep Truck | TJ (CANADA) | L6-4.0L | Cooling System ¦Service and Repair, Procedures: Coolant Level Check | COOLANT LEVEL CHECK - NOTE: Do not remove radiator cap for routine coolant level inspections. The coolant level can be checked at coolant reserve/overflow tank. - The coolant reserve/overflow system provides a quick visual method for determining coolant level without removing radiator pressure cap. With engine idling and at normal operating temperature, observe coolant level in reserve/overflow tank. The coolant level should be between ADD and FULL marks.
2001 | Jeep Truck | TJ (CANADA) | L6-4.0L | Check Valve ¦Service and Repair, Procedures: Front Check Valve Replacement | REMOVAL 1. Open and support the hood. Fig.3 Front Washer Plumbing 2. Locate the front check valve in the washer supply hose for each front washer nozzle. A check valve is installed between the molded plastic tee fitting and each nozzle near the rear hood panel reinforcement. 3. Disconnect the nozzle half of the washer supply hose from the barbed nipple on the front washer system check valve. A small quantity of washer fluid may drain from the disconnected hose. 4. Disconnect the engine compartment half of the washer supply hose from the other barbed nipple of the front check valve. Either install a temporary plug in the engine compartment half of the supply hose or secure the loose end of this hose at a point higher than the washer reservoir to prevent the contents of the washer reservoir from draining through this hose. 5. Remove the front check valve from the engine compartment. INSTALLATION 1. Position the front check valve in the engine compartment. Fig.4 Front Check Valve 2. With the tapered end of the check valve pointed in the direction of the system flow, reconnect the engine compartment half of the washer supply hose to the barbed nipple of the front check valve. 3. Reconnect the front washer nozzle half of the washer supply hose to the other barbed nipple of the front check valve. 4. Check that the washer supply hoses are properly routed and are not pinched. 5. Close and latch the hood.
2001 | Jeep Truck | TJ (CANADA) | L6-4.0L | Check Valve ¦Service and Repair, Procedures: Rear Check Valve Replacement | REMOVAL 1. Disconnect the hardtop half of the washer supply hose from the barbed nipple of the rear check valve. 2. Disconnect the body half of the washer supply hose from the other barbed nipple of the rear check valve. 3. Remove the rear check valve from the left rear corner of the vehicle near the belt line. INSTALLATION 1. Position the rear check valve into the left rear corner of the vehicle near the belt line. Fig.3 Rear Check Valve 2. With the tapered end of the check valve pointed in the direction of the system flow, reconnect the body half of the washer supply hose to the barbed nipple of the rear check valve. 3. Reconnect the hardtop half of the washer supply hose to the other barbed nipple of the rear check valve.
2001 | Jeep Truck | TJ (CANADA) | L6-4.0L | Torque Converter Check Valve ¦Service and Repair, Procedures: 30/32RH (A-999) 3 Speed | STANDARD PROCEDURE - TORQUE CONVERTER DRAINBACK VALVE - The converter drainback check valve is located in the cooler outlet (pressure) line near the radiator tank. The valve prevents fluid drainback when the vehicle is parked for lengthy periods. The valve check ball is spring loaded and has an opening pressure of approximately 2 psi. - The valve is serviced as an assembly; it is not repairable. Do not clean the valve if restricted, or contaminated by sludge, or debris. If the valve fails, or if a transmission malfunction occurs that generates significant amounts of sludge and/or clutch particles and metal shavings, the valve must be replaced. - The valve must be removed whenever the cooler and lines are reverse flushed. The valve can be flow tested when necessary. The procedure is exactly the same as for flow testing a cooler. - If the valve is restricted, installed backwards, or in the wrong line, it will cause an overheating condition and possible transmission failure. - CAUTION: The drainback valve is a one-way flow device. It must be properly oriented in terms of flow direction for the cooler to function properly. The valve must be installed in the pressure line. Otherwise flow will be blocked and would cause an overheating condition and eventual transmission failure.
2001 | Jeep Truck | TJ (CANADA) | L6-4.0L | Fluid Pan ¦Service and Repair, Procedures: All RH/RE 30/32/42/44/46/47/48 3 and 4 speed, Fluid Level and Condition Check | Low fluid level can cause a variety of conditions because it allows the pump to take in air along with the fluid. As in any hydraulic system, air bubbles make the fluid spongy, therefore, pressures will be low and build up slowly. - Improper filling can also raise the fluid level too high. When the transmssion has too much fluid, the geartrain churns up foam and cause the same conditions which occur with a low fluid level. - In either case, air bubbles can cause overheating and/or fluid oxidation, and varnishing. This can interfere with normal valve, clutch, and accumulator operation. Foaming can also result in fluid escaping from the transmission vent where it may be mistaken for a leak. - Along with fluid level, it is important to check the condition of the fluid. When the fluid smells burned, and is contaminated with metal or friction material particles, a complete transmission recondition is needed. Be sure to examine the fluid on the dipstick closely. If there is any doubt about its condition, drain out a sample for a double check. - After the fluid has been checked, seat the dipstick fully to seal out water and dirt. - The transmission has a dipstick to check oil level. It is located on the right side of the engine. Be sure to wipe all dirt from dipstick handle before removing. - Fluid level is checked with the engine running at curb idle speed, the transmission in NEUTRAL and the transmission fluid at normal operating temperature. The engine should be running at idle speed for at least one minute, with the vehicle on level ground. - Transmission fluid level should be checked monthly under normal operation. If the vehicle is used for trailer towing or similar heavy load hauling, check fluid level and condition weekly. Fluid level is checked with the engine running at curb idle speed, the transmission in NEUTRAL and the transmission fluid at normal operating temperature. FLUID LEVEL CHECK PROCEDURE 1. Transmission fluid must be at normal operating temperature for accurate fluid level check. Drive vehicle if necessary to bring fluid temperature up to normal hot operating temperature of 82 °C (180 °F). 2. Position vehicle on level surface. 3. Start and run engine at curb idle speed. 4. Apply parking brakes. 5. Shift transmission momentarily into all gear ranges. Then shift transmission back to Neutral. 6. Clean top of filler tube and dipstick to keep dirt from entering tube. Fig. 72 7. Remove dipstick (Fig. 72) and check fluid level as follows: - a. Correct acceptable level is in crosshatch area. - b. Correct maximum level is to MAX arrow mark. - c. Incorrect level is at or below MIN line. - d. If fluid is low, add only enough Mopar ATF +4 to restore correct level. Do not overfill. - CAUTION: Do not overfill the transmission. Overfilling may cause leakage out the pump vent which can be mistaken for a pump seal leak. Overfilling will also cause fluid aeration and foaming as the excess fluid is picked up and churned by the gear train. This will significantly reduce fluid life.
2001 | Jeep Truck | TJ (CANADA) | L6-4.0L | Fluid - A/T ¦Service and Repair, Procedures: All RH/RE 30/32/42/44/46/47/48 3 and 4 speed, Fluid Level and Condition Check | Low fluid level can cause a variety of conditions because it allows the pump to take in air along with the fluid. As in any hydraulic system, air bubbles make the fluid spongy, therefore, pressures will be low and build up slowly. - Improper filling can also raise the fluid level too high. When the transmssion has too much fluid, the geartrain churns up foam and cause the same conditions which occur with a low fluid level. - In either case, air bubbles can cause overheating and/or fluid oxidation, and varnishing. This can interfere with normal valve, clutch, and accumulator operation. Foaming can also result in fluid escaping from the transmission vent where it may be mistaken for a leak. - Along with fluid level, it is important to check the condition of the fluid. When the fluid smells burned, and is contaminated with metal or friction material particles, a complete transmission recondition is needed. Be sure to examine the fluid on the dipstick closely. If there is any doubt about its condition, drain out a sample for a double check. - After the fluid has been checked, seat the dipstick fully to seal out water and dirt. - The transmission has a dipstick to check oil level. It is located on the right side of the engine. Be sure to wipe all dirt from dipstick handle before removing. - Fluid level is checked with the engine running at curb idle speed, the transmission in NEUTRAL and the transmission fluid at normal operating temperature. The engine should be running at idle speed for at least one minute, with the vehicle on level ground. - Transmission fluid level should be checked monthly under normal operation. If the vehicle is used for trailer towing or similar heavy load hauling, check fluid level and condition weekly. Fluid level is checked with the engine running at curb idle speed, the transmission in NEUTRAL and the transmission fluid at normal operating temperature. FLUID LEVEL CHECK PROCEDURE 1. Transmission fluid must be at normal operating temperature for accurate fluid level check. Drive vehicle if necessary to bring fluid temperature up to normal hot operating temperature of 82 °C (180 °F). 2. Position vehicle on level surface. 3. Start and run engine at curb idle speed. 4. Apply parking brakes. 5. Shift transmission momentarily into all gear ranges. Then shift transmission back to Neutral. 6. Clean top of filler tube and dipstick to keep dirt from entering tube. Fig. 72 7. Remove dipstick (Fig. 72) and check fluid level as follows: - a. Correct acceptable level is in crosshatch area. - b. Correct maximum level is to MAX arrow mark. - c. Incorrect level is at or below MIN line. - d. If fluid is low, add only enough Mopar ATF +4 to restore correct level. Do not overfill. - CAUTION: Do not overfill the transmission. Overfilling may cause leakage out the pump vent which can be mistaken for a pump seal leak. Overfilling will also cause fluid aeration and foaming as the excess fluid is picked up and churned by the gear train. This will significantly reduce fluid life.
2001 | Jeep Truck | TJ (CANADA) | L6-4.0L | Fluid Filter - A/T ¦Service and Repair, Procedures: All RH/RE 30/32/42/44/46/47/48 3 and 4 speed, Fluid Level and Condition Check | Low fluid level can cause a variety of conditions because it allows the pump to take in air along with the fluid. As in any hydraulic system, air bubbles make the fluid spongy, therefore, pressures will be low and build up slowly. - Improper filling can also raise the fluid level too high. When the transmssion has too much fluid, the geartrain churns up foam and cause the same conditions which occur with a low fluid level. - In either case, air bubbles can cause overheating and/or fluid oxidation, and varnishing. This can interfere with normal valve, clutch, and accumulator operation. Foaming can also result in fluid escaping from the transmission vent where it may be mistaken for a leak. - Along with fluid level, it is important to check the condition of the fluid. When the fluid smells burned, and is contaminated with metal or friction material particles, a complete transmission recondition is needed. Be sure to examine the fluid on the dipstick closely. If there is any doubt about its condition, drain out a sample for a double check. - After the fluid has been checked, seat the dipstick fully to seal out water and dirt. - The transmission has a dipstick to check oil level. It is located on the right side of the engine. Be sure to wipe all dirt from dipstick handle before removing. - Fluid level is checked with the engine running at curb idle speed, the transmission in NEUTRAL and the transmission fluid at normal operating temperature. The engine should be running at idle speed for at least one minute, with the vehicle on level ground. - Transmission fluid level should be checked monthly under normal operation. If the vehicle is used for trailer towing or similar heavy load hauling, check fluid level and condition weekly. Fluid level is checked with the engine running at curb idle speed, the transmission in NEUTRAL and the transmission fluid at normal operating temperature. FLUID LEVEL CHECK PROCEDURE 1. Transmission fluid must be at normal operating temperature for accurate fluid level check. Drive vehicle if necessary to bring fluid temperature up to normal hot operating temperature of 82 °C (180 °F). 2. Position vehicle on level surface. 3. Start and run engine at curb idle speed. 4. Apply parking brakes. 5. Shift transmission momentarily into all gear ranges. Then shift transmission back to Neutral. 6. Clean top of filler tube and dipstick to keep dirt from entering tube. Fig. 72 7. Remove dipstick (Fig. 72) and check fluid level as follows: - a. Correct acceptable level is in crosshatch area. - b. Correct maximum level is to MAX arrow mark. - c. Incorrect level is at or below MIN line. - d. If fluid is low, add only enough Mopar ATF +4 to restore correct level. Do not overfill. - CAUTION: Do not overfill the transmission. Overfilling may cause leakage out the pump vent which can be mistaken for a pump seal leak. Overfilling will also cause fluid aeration and foaming as the excess fluid is picked up and churned by the gear train. This will significantly reduce fluid life.
2001 | Jeep Truck | TJ (CANADA) | L6-4.0L | Automatic Transmission/Transaxle ¦Service and Repair, Procedures: Standard Service Procedures, Fluid Level and Condition Check, All RH/RE 30/32/42/44/46/47/48 3 and 4 speed | Low fluid level can cause a variety of conditions because it allows the pump to take in air along with the fluid. As in any hydraulic system, air bubbles make the fluid spongy, therefore, pressures will be low and build up slowly. - Improper filling can also raise the fluid level too high. When the transmssion has too much fluid, the geartrain churns up foam and cause the same conditions which occur with a low fluid level. - In either case, air bubbles can cause overheating and/or fluid oxidation, and varnishing. This can interfere with normal valve, clutch, and accumulator operation. Foaming can also result in fluid escaping from the transmission vent where it may be mistaken for a leak. - Along with fluid level, it is important to check the condition of the fluid. When the fluid smells burned, and is contaminated with metal or friction material particles, a complete transmission recondition is needed. Be sure to examine the fluid on the dipstick closely. If there is any doubt about its condition, drain out a sample for a double check. - After the fluid has been checked, seat the dipstick fully to seal out water and dirt. - The transmission has a dipstick to check oil level. It is located on the right side of the engine. Be sure to wipe all dirt from dipstick handle before removing. - Fluid level is checked with the engine running at curb idle speed, the transmission in NEUTRAL and the transmission fluid at normal operating temperature. The engine should be running at idle speed for at least one minute, with the vehicle on level ground. - Transmission fluid level should be checked monthly under normal operation. If the vehicle is used for trailer towing or similar heavy load hauling, check fluid level and condition weekly. Fluid level is checked with the engine running at curb idle speed, the transmission in NEUTRAL and the transmission fluid at normal operating temperature. FLUID LEVEL CHECK PROCEDURE 1. Transmission fluid must be at normal operating temperature for accurate fluid level check. Drive vehicle if necessary to bring fluid temperature up to normal hot operating temperature of 82 °C (180 °F). 2. Position vehicle on level surface. 3. Start and run engine at curb idle speed. 4. Apply parking brakes. 5. Shift transmission momentarily into all gear ranges. Then shift transmission back to Neutral. 6. Clean top of filler tube and dipstick to keep dirt from entering tube. Fig. 72 7. Remove dipstick (Fig. 72) and check fluid level as follows: - a. Correct acceptable level is in crosshatch area. - b. Correct maximum level is to MAX arrow mark. - c. Incorrect level is at or below MIN line. - d. If fluid is low, add only enough Mopar ATF +4 to restore correct level. Do not overfill. - CAUTION: Do not overfill the transmission. Overfilling may cause leakage out the pump vent which can be mistaken for a pump seal leak. Overfilling will also cause fluid aeration and foaming as the excess fluid is picked up and churned by the gear train. This will significantly reduce fluid life.
2001 | Jeep Truck | Wrangler | L4-2.5L VIN P | Vacuum Brake Booster ¦Service and Repair, Procedures | REMOVAL 1. Remove combination valve and master cylinder. 2. Disconnect vacuum hose from booster check valve. 3. Remove retaining clip that secures booster push rod to brake pedal and slide the rod off the pin. 4. Remove four nuts attaching booster to front cowl panel. 5. In engine compartment, slide booster studs out of cowl panel, and remove the booster from engine compartment. 6. Remove dash seal from booster. INSTALLATION 1. Clean the booster mounting surface. 2. Install dash seal on booster. 3. Align and position booster on the front cowl panel. 4. In passenger compartment, install nuts that attach booster to dash panel. Tighten nuts just enough to hold booster in place. 5. Lubricate the pedal pin and bushing with Mopar multi-mileage grease. Then slide the booster push rod onto brake pedal pin and secure with retaining clip. 6. Tighten booster mounting nuts to 39 Nm (29 ft. lbs.). 7. Connect vacuum hose to booster check valve. 8. Install master cylinder and combination valve. 9. Top off master cylinder fluid level and bleed base brakes.
2001 | Jeep Truck | Wrangler | L4-2.5L VIN P | Vacuum Check Valve HVAC ¦Service and Repair, Procedures | Fig.24 Vacuum Reservoir Remove/Install REMOVAL 1. Unplug the heater-A/C vacuum supply line connector at the vacuum check valve near the engine intake manifold vacuum adapter fitting. 2. Note the orientation of the check valve in the vacuum supply line for correct reinstallation. 3. Unplug the vacuum check valve from the vacuum supply line fittings. INSTALLATION 1. Using the orientation noted when removed, plug the new check valve into the vacuum harness fitting. 2. Connect the heater a/c supply line on to the vacuum check valve.
2001 | Jeep Truck | Wrangler | L4-2.5L VIN P | Valve ¦Service and Repair, Procedures: Removal and Installation | REMOVAL - VALVE SPRINGS - This procedure can be done with the engine cylinder head installed on the block. - Each valve spring is held in place by a retainer and a set of conical valve locks. The locks can be removed only by compressing the valve spring. 1. Remove the engine cylinder head cover. 2. Remove cap screws, bridge and pivot assemblies and rocker arms for access to each valve spring to be removed. 3. Remove push rods. Retain the push rods, bridges, pivots and rocker arms in the same order and position as removed. 4. Inspect the springs and retainer for cracks and possible signs of weakening. 5. Remove the spark plug(s) adjacent to the cylinder(s) below the valve springs to be removed. 6. Install a 14 mm (1/2 inch) (thread size) air hose adaptor in the spark plug hole. 7. Connect an air hose to the adapter and apply air pressure slowly. Maintain at least 621 kPa (90 psi) of air pressure in the cylinder to hold the valves against their seats. For vehicles equipped with an air conditioner, use a flexible air adaptor when servicing the No.1 cylinder. 8. Tap the retainer or tip with a rawhide hammer to loosen the lock from the retainer. Use Valve Spring Compressor Tool MD-998772A to compress the spring and remove the locks (Fig. 20). 9. Remove valve spring and retainer (Fig. 20). 10. Remove valve stem oil seals (Fig. 20). Note the valve seals are different for intake and exhaust valves. The top of each seal is marked either INT (intake/black in color) or EXH (exhaust/brown in color). DO NOT mix the seals. - VALVES - NOTE: This procedure is done with the head removed. 1. Compress valve springs using Valve Spring Compressor Tool MD-998772A and adapter 6716A. 2. Remove valve retaining locks, valve spring retainers, valve stem seals, and valve springs. 3. Before removing valves, remove any burrs from valve stem lock grooves to prevent damage to the valve guides. Identify valves to ensure installation in original locations. INSTALLATION - VALVE SPRINGS - This procedure can be done with the engine cylinder head installed on the block. - Inspect the valve stems, especially the grooves. An Arkansas smooth stone should be used to remove nicks and high spots. - CAUTION: Install oil seals carefully to prevent dam age from the sharp edges of the valve spring lock grove. 1. Lightly push the valve seal over the valve stem and valve guide boss. Be sure the seal is completely seated on the valve guide boss. 2. Install valve spring and retainer. 3. Compress the valve spring with Valve Spring Compressor Tool MD-998772A and insert the valve locks. Release the spring tension and remove the tool. Tap the spring from side-to-side to ensure that the spring is seated properly on the engine cylinderhead. 4. Release air pressure and disconnect the air hose. Remove the adaptor from the spark plug hole and install the spark plug. 5. Repeat the procedures for each remaining valve spring to be removed. 6. Install the push rods. Ensure the bottom end of each rod is centered in the plunger cap seat of the hydraulic valve tappet. 7. Install the rocker arms, pivots and bridge at their original location. 8. Tighten the bridge cap screws alternately, one at a time, to avoid damaging the bridge. Tighten the cap screws to 28 Nm (21 ft. lbs.) torque. 9. Install the engine cylinder head cover. - VALVES 1. Coat valve stems with lubrication oil and insert them in cylinder head. 2. If valves or seats are reground, check valve stem height. If valve is too long, replace cylinderhead. 3. Install new seals on all valve guides. Install valve springs and valve retainers. 4. Compress valve springs with Valve Spring Compressor Tool MD-998772A and adapter 6716A, install locks and release tool. If valves and/or seats are ground, measure the installed height of springs. Be sure the measurement is taken from bottom of spring seat in cylinder head to the bottom surface of spring retainer. If spacers are installed, measure from the top of spacer. If height is greater than 42.86 mm (1-11/16 inches), install a 1.587 mm (1/16 inch) spacer in head counterbore. This should bring spring height back to normal 41.27 to 42.86 mm (15/8 to 1-11/16 inch).
2001 | Jeep Truck | Wrangler | L4-2.5L VIN P | Battery ¦Service and Repair, Procedures: Checking Battery Electrolyte Level | The following procedure can be used to check the electrolyte level in the battery. Fig.6 Battery Caps - Export Battery 1. Remove the battery caps (Fig. 6). Fig.7 Hook Inside Battery Cap Holes - Export Battery 2. Look through the battery cap holes to determine the level of the electrolyte in the battery (Fig.7). The electrolyte should be approximately 1 centimeter above the battery plates or until the hook inside the battery cap holes is covered. 3. Add only distilled water until the electrolyte level is approx. one centimeter above the plates.
2001 | Jeep Truck | Wrangler | L4-2.5L VIN P | Cooling System ¦Service and Repair, Procedures: Coolant Level Check | COOLANT LEVEL CHECK - NOTE: Do not remove radiator cap for routine coolant level inspections. The coolant level can be checked at coolant reserve/overflow tank. - The coolant reserve/overflow system provides a quick visual method for determining coolant level without removing radiator pressure cap. With engine idling and at normal operating temperature, observe coolant level in reserve/overflow tank. The coolant level should be between ADD and FULL marks.
2001 | Jeep Truck | Wrangler | L4-2.5L VIN P | Check Valve ¦Service and Repair, Procedures: Front Check Valve Replacement | REMOVAL 1. Open and support the hood. Fig.3 Front Washer Plumbing 2. Locate the front check valve in the washer supply hose for each front washer nozzle. A check valve is installed between the molded plastic tee fitting and each nozzle near the rear hood panel reinforcement. 3. Disconnect the nozzle half of the washer supply hose from the barbed nipple on the front washer system check valve. A small quantity of washer fluid may drain from the disconnected hose. 4. Disconnect the engine compartment half of the washer supply hose from the other barbed nipple of the front check valve. Either install a temporary plug in the engine compartment half of the supply hose or secure the loose end of this hose at a point higher than the washer reservoir to prevent the contents of the washer reservoir from draining through this hose. 5. Remove the front check valve from the engine compartment. INSTALLATION 1. Position the front check valve in the engine compartment. Fig.4 Front Check Valve 2. With the tapered end of the check valve pointed in the direction of the system flow, reconnect the engine compartment half of the washer supply hose to the barbed nipple of the front check valve. 3. Reconnect the front washer nozzle half of the washer supply hose to the other barbed nipple of the front check valve. 4. Check that the washer supply hoses are properly routed and are not pinched. 5. Close and latch the hood.
2001 | Jeep Truck | Wrangler | L4-2.5L VIN P | Check Valve ¦Service and Repair, Procedures: Rear Check Valve Replacement | REMOVAL 1. Disconnect the hardtop half of the washer supply hose from the barbed nipple of the rear check valve. 2. Disconnect the body half of the washer supply hose from the other barbed nipple of the rear check valve. 3. Remove the rear check valve from the left rear corner of the vehicle near the belt line. INSTALLATION 1. Position the rear check valve into the left rear corner of the vehicle near the belt line. Fig.3 Rear Check Valve 2. With the tapered end of the check valve pointed in the direction of the system flow, reconnect the body half of the washer supply hose to the barbed nipple of the rear check valve. 3. Reconnect the hardtop half of the washer supply hose to the other barbed nipple of the rear check valve.
2001 | Jeep Truck | Wrangler | L4-2.5L VIN P | Torque Converter Check Valve ¦Service and Repair, Procedures: 30/32RH (A-999) 3 Speed | STANDARD PROCEDURE - TORQUE CONVERTER DRAINBACK VALVE - The converter drainback check valve is located in the cooler outlet (pressure) line near the radiator tank. The valve prevents fluid drainback when the vehicle is parked for lengthy periods. The valve check ball is spring loaded and has an opening pressure of approximately 2 psi. - The valve is serviced as an assembly; it is not repairable. Do not clean the valve if restricted, or contaminated by sludge, or debris. If the valve fails, or if a transmission malfunction occurs that generates significant amounts of sludge and/or clutch particles and metal shavings, the valve must be replaced. - The valve must be removed whenever the cooler and lines are reverse Rushed. The valve can be flow tested when necessary. The procedure is exactly the same as for flow testing a cooler. - If the valve is restricted, installed backwards, or in the wrong line, it will cause an overheating condition and possible transmission failure. - CAUTION: The drainback valve is a one-way flow device. It must be properly oriented in terms of flow direction for the cooler to function properly. The valve must be installed in the pressure line. Otherwise flow will be blocked and would cause an overheating condition and eventual transmission failure.
2001 | Jeep Truck | Wrangler | L4-2.5L VIN P | Fluid Pan ¦Service and Repair, Procedures: All RH/RE 30/32/42/44/46/47/48 3 and 4 speed, Fluid Level and Condition Check | Low fluid level can cause a variety of conditions because it allows the pump to take in air along with the fluid. As in any hydraulic system, air bubbles make the fluid spongy, therefore, pressures will be low and build up slowly. - Improper filling can also raise the fluid level too high. When the transmssion has too much fluid, the geartrain churns up foam and cause the same conditions which occur with a low fluid level. - In either case, air bubbles can cause overheating and/or fluid oxidation, and varnishing. This can interfere with normal valve, clutch, and accumulator operation. Foaming can also result in fluid escaping from the transmission vent where it may be mistaken for a leak. - Along with fluid level, it is important to check the condition of the fluid. When the fluid smells burned, and is contaminated with metal or friction material particles, a complete transmission recondition is needed. Be sure to examine the fluid on the dipstick closely. If there is any doubt about its condition, drain out a sample for a double check. - After the fluid has been checked, seat the dipstick fully to seal out water and dirt. - The transmission has a dipstick to check oil level. It is located on the right side of the engine. Be sure to wipe all dirt from dipstick handle before removing. - Fluid level is checked with the engine running at curb idle speed, the transmission in NEUTRAL and the transmission fluid at normal operating temperature. The engine should be running at idle speed for at least one minute, with the vehicle on level ground. - Transmission fluid level should be checked monthly under normal operation. If the vehicle is used for trailer towing or similar heavy load hauling, check fluid level and condition weekly. Fluid level is checked with the engine running at curb idle speed, the transmission in NEUTRAL and the transmission fluid at normal operating temperature. FLUID LEVEL CHECK PROCEDURE 1. Transmission fluid must be at normal operating temperature for accurate fluid level check. Drive vehicle if necessary to bring fluid temperature up to normal hot operating temperature of 82 °C (180 °F). 2. Position vehicle on level surface. 3. Start and run engine at curb idle speed. 4. Apply parking brakes. 5. Shift transmission momentarily into all gear ranges. Then shift transmission back to Neutral. 6. Clean top of filler tube and dipstick to keep dirt from entering tube. Fig. 72 7. Remove dipstick (Fig. 72) and check fluid level as follows: - a. Correct acceptable level is in crosshatch area. - b. Correct maximum level is to MAX arrow mark. - c. Incorrect level is at or below MIN line. - d. If fluid is low, add only enough Mopar ATF +4 to restore correct level. Do not overfill. - CAUTION: Do not overfill the transmission. Overfilling may cause leakage out the pump vent which can be mistaken for a pump seal leak. Overfilling will also cause fluid aeration and foaming as the excess fluid is picked up and churned by the gear train. This will significantly reduce fluid life.
2001 | Jeep Truck | Wrangler | L4-2.5L VIN P | Fluid - A/T ¦Service and Repair, Procedures: All RH/RE 30/32/42/44/46/47/48 3 and 4 speed, Fluid Level and Condition Check | Low fluid level can cause a variety of conditions because it allows the pump to take in air along with the fluid. As in any hydraulic system, air bubbles make the fluid spongy, therefore, pressures will be low and build up slowly. - Improper filling can also raise the fluid level too high. When the transmssion has too much fluid, the geartrain churns up foam and cause the same conditions which occur with a low fluid level. - In either case, air bubbles can cause overheating and/or fluid oxidation, and varnishing. This can interfere with normal valve, clutch, and accumulator operation. Foaming can also result in fluid escaping from the transmission vent where it may be mistaken for a leak. - Along with fluid level, it is important to check the condition of the fluid. When the fluid smells burned, and is contaminated with metal or friction material particles, a complete transmission recondition is needed. Be sure to examine the fluid on the dipstick closely. If there is any doubt about its condition, drain out a sample for a double check. - After the fluid has been checked, seat the dipstick fully to seal out water and dirt. - The transmission has a dipstick to check oil level. It is located on the right side of the engine. Be sure to wipe all dirt from dipstick handle before removing. - Fluid level is checked with the engine running at curb idle speed, the transmission in NEUTRAL and the transmission fluid at normal operating temperature. The engine should be running at idle speed for at least one minute, with the vehicle on level ground. - Transmission fluid level should be checked monthly under normal operation. If the vehicle is used for trailer towing or similar heavy load hauling, check fluid level and condition weekly. Fluid level is checked with the engine running at curb idle speed, the transmission in NEUTRAL and the transmission fluid at normal operating temperature. FLUID LEVEL CHECK PROCEDURE 1. Transmission fluid must be at normal operating temperature for accurate fluid level check. Drive vehicle if necessary to bring fluid temperature up to normal hot operating temperature of 82 °C (180 °F). 2. Position vehicle on level surface. 3. Start and run engine at curb idle speed. 4. Apply parking brakes. 5. Shift transmission momentarily into all gear ranges. Then shift transmission back to Neutral. 6. Clean top of filler tube and dipstick to keep dirt from entering tube. Fig. 72 7. Remove dipstick (Fig. 72) and check fluid level as follows: - a. Correct acceptable level is in crosshatch area. - b. Correct maximum level is to MAX arrow mark. - c. Incorrect level is at or below MIN line. - d. If fluid is low, add only enough Mopar ATF +4 to restore correct level. Do not overfill. - CAUTION: Do not overfill the transmission. Overfilling may cause leakage out the pump vent which can be mistaken for a pump seal leak. Overfilling will also cause fluid aeration and foaming as the excess fluid is picked up and churned by the gear train. This will significantly reduce fluid life.
2001 | Jeep Truck | Wrangler | L4-2.5L VIN P | Fluid Filter - A/T ¦Service and Repair, Procedures: All RH/RE 30/32/42/44/46/47/48 3 and 4 speed, Fluid Level and Condition Check | Low fluid level can cause a variety of conditions because it allows the pump to take in air along with the fluid. As in any hydraulic system, air bubbles make the fluid spongy, therefore, pressures will be low and build up slowly. - Improper filling can also raise the fluid level too high. When the transmssion has too much fluid, the geartrain churns up foam and cause the same conditions which occur with a low fluid level. - In either case, air bubbles can cause overheating and/or fluid oxidation, and varnishing. This can interfere with normal valve, clutch, and accumulator operation. Foaming can also result in fluid escaping from the transmission vent where it may be mistaken for a leak. - Along with fluid level, it is important to check the condition of the fluid. When the fluid smells burned, and is contaminated with metal or friction material particles, a complete transmission recondition is needed. Be sure to examine the fluid on the dipstick closely. If there is any doubt about its condition, drain out a sample for a double check. - After the fluid has been checked, seat the dipstick fully to seal out water and dirt. - The transmission has a dipstick to check oil level. It is located on the right side of the engine. Be sure to wipe all dirt from dipstick handle before removing. - Fluid level is checked with the engine running at curb idle speed, the transmission in NEUTRAL and the transmission fluid at normal operating temperature. The engine should be running at idle speed for at least one minute, with the vehicle on level ground. - Transmission fluid level should be checked monthly under normal operation. If the vehicle is used for trailer towing or similar heavy load hauling, check fluid level and condition weekly. Fluid level is checked with the engine running at curb idle speed, the transmission in NEUTRAL and the transmission fluid at normal operating temperature. FLUID LEVEL CHECK PROCEDURE 1. Transmission fluid must be at normal operating temperature for accurate fluid level check. Drive vehicle if necessary to bring fluid temperature up to normal hot operating temperature of 82 °C (180 °F). 2. Position vehicle on level surface. 3. Start and run engine at curb idle speed. 4. Apply parking brakes. 5. Shift transmission momentarily into all gear ranges. Then shift transmission back to Neutral. 6. Clean top of filler tube and dipstick to keep dirt from entering tube. Fig. 72 7. Remove dipstick (Fig. 72) and check fluid level as follows: - a. Correct acceptable level is in crosshatch area. - b. Correct maximum level is to MAX arrow mark. - c. Incorrect level is at or below MIN line. - d. If fluid is low, add only enough Mopar ATF +4 to restore correct level. Do not overfill. - CAUTION: Do not overfill the transmission. Overfilling may cause leakage out the pump vent which can be mistaken for a pump seal leak. Overfilling will also cause fluid aeration and foaming as the excess fluid is picked up and churned by the gear train. This will significantly reduce fluid life.
2001 | Jeep Truck | Wrangler | L4-2.5L VIN P | Automatic Transmission/Transaxle ¦Service and Repair, Procedures: Standard Service Procedures, Fluid Level and Condition Check, All RH/RE 30/32/42/44/46/47/48 3 and 4 speed | Low fluid level can cause a variety of conditions because it allows the pump to take in air along with the fluid. As in any hydraulic system, air bubbles make the fluid spongy, therefore, pressures will be low and build up slowly. - Improper filling can also raise the fluid level too high. When the transmssion has too much fluid, the geartrain churns up foam and cause the same conditions which occur with a low fluid level. - In either case, air bubbles can cause overheating and/or fluid oxidation, and varnishing. This can interfere with normal valve, clutch, and accumulator operation. Foaming can also result in fluid escaping from the transmission vent where it may be mistaken for a leak. - Along with fluid level, it is important to check the condition of the fluid. When the fluid smells burned, and is contaminated with metal or friction material particles, a complete transmission recondition is needed. Be sure to examine the fluid on the dipstick closely. If there is any doubt about its condition, drain out a sample for a double check. - After the fluid has been checked, seat the dipstick fully to seal out water and dirt. - The transmission has a dipstick to check oil level. It is located on the right side of the engine. Be sure to wipe all dirt from dipstick handle before removing. - Fluid level is checked with the engine running at curb idle speed, the transmission in NEUTRAL and the transmission fluid at normal operating temperature. The engine should be running at idle speed for at least one minute, with the vehicle on level ground. - Transmission fluid level should be checked monthly under normal operation. If the vehicle is used for trailer towing or similar heavy load hauling, check fluid level and condition weekly. Fluid level is checked with the engine running at curb idle speed, the transmission in NEUTRAL and the transmission fluid at normal operating temperature. FLUID LEVEL CHECK PROCEDURE 1. Transmission fluid must be at normal operating temperature for accurate fluid level check. Drive vehicle if necessary to bring fluid temperature up to normal hot operating temperature of 82 °C (180 °F). 2. Position vehicle on level surface. 3. Start and run engine at curb idle speed. 4. Apply parking brakes. 5. Shift transmission momentarily into all gear ranges. Then shift transmission back to Neutral. 6. Clean top of filler tube and dipstick to keep dirt from entering tube. Fig. 72 7. Remove dipstick (Fig. 72) and check fluid level as follows: - a. Correct acceptable level is in crosshatch area. - b. Correct maximum level is to MAX arrow mark. - c. Incorrect level is at or below MIN line. - d. If fluid is low, add only enough Mopar ATF +4 to restore correct level. Do not overfill. - CAUTION: Do not overfill the transmission. Overfilling may cause leakage out the pump vent which can be mistaken for a pump seal leak. Overfilling will also cause fluid aeration and foaming as the excess fluid is picked up and churned by the gear train. This will significantly reduce fluid life.
2001 | Jeep Truck | Wrangler | L6-4.0L VIN S | Vacuum Brake Booster ¦Service and Repair, Procedures | REMOVAL 1. Remove combination valve and master cylinder. 2. Disconnect vacuum hose from booster check valve. 3. Remove retaining clip that secures booster push rod to brake pedal and slide the rod off the pin. 4. Remove four nuts attaching booster to front cowl panel. 5. In engine compartment, slide booster studs out of cowl panel, and remove the booster from engine compartment. 6. Remove dash seal from booster. INSTALLATION 1. Clean the booster mounting surface. 2. Install dash seal on booster. 3. Align and position booster on the front cowl panel. 4. In passenger compartment, install nuts that attach booster to dash panel. Tighten nuts just enough to hold booster in place. 5. Lubricate the pedal pin and bushing with Mopar multi-mileage grease. Then slide the booster push rod onto brake pedal pin and secure with retaining clip. 6. Tighten booster mounting nuts to 39 Nm (29 ft. lbs.). 7. Connect vacuum hose to booster check valve. 8. Install master cylinder and combination valve. 9. Top off master cylinder fluid level and bleed base brakes.
2001 | Jeep Truck | Wrangler | L6-4.0L VIN S | Vacuum Check Valve HVAC ¦Service and Repair, Procedures | Fig.24 Vacuum Reservoir Remove/Install REMOVAL 1. Unplug the heater-A/C vacuum supply line connector at the vacuum check valve near the engine intake manifold vacuum adapter fitting. 2. Note the orientation of the check valve in the vacuum supply line for correct reinstallation. 3. Unplug the vacuum check valve from the vacuum supply line fittings. INSTALLATION 1. Using the orientation noted when removed, plug the new check valve into the vacuum harness fitting. 2. Connect the heater a/c supply line on to the vacuum check valve.
2001 | Jeep Truck | Wrangler | L6-4.0L VIN S | Battery ¦Service and Repair, Procedures: Checking Battery Electrolyte Level | The following procedure can be used to check the electrolyte level in the battery. Fig.6 Battery Caps - Export Battery 1. Remove the battery caps (Fig. 6). Fig.7 Hook Inside Battery Cap Holes - Export Battery 2. Look through the battery cap holes to determine the level of the electrolyte in the battery (Fig.7). The electrolyte should be approximately 1 centimeter above the battery plates or until the hook inside the battery cap holes is covered. 3. Add only distilled water until the electrolyte level is approx. one centimeter above the plates.
2001 | Jeep Truck | Wrangler | L6-4.0L VIN S | Cooling System ¦Service and Repair, Procedures: Coolant Level Check | COOLANT LEVEL CHECK - NOTE: Do not remove radiator cap for routine coolant level inspections. The coolant level can be checked at coolant reserve/overflow tank. - The coolant reserve/overflow system provides a quick visual method for determining coolant level without removing radiator pressure cap. With engine idling and at normal operating temperature, observe coolant level in reserve/overflow tank. The coolant level should be between ADD and FULL marks.
2001 | Jeep Truck | Wrangler | L6-4.0L VIN S | Check Valve ¦Service and Repair, Procedures: Front Check Valve Replacement | REMOVAL 1. Open and support the hood. Fig.3 Front Washer Plumbing 2. Locate the front check valve in the washer supply hose for each front washer nozzle. A check valve is installed between the molded plastic tee fitting and each nozzle near the rear hood panel reinforcement. 3. Disconnect the nozzle half of the washer supply hose from the barbed nipple on the front washer system check valve. A small quantity of washer fluid may drain from the disconnected hose. 4. Disconnect the engine compartment half of the washer supply hose from the other barbed nipple of the front check valve. Either install a temporary plug in the engine compartment half of the supply hose or secure the loose end of this hose at a point higher than the washer reservoir to prevent the contents of the washer reservoir from draining through this hose. 5. Remove the front check valve from the engine compartment. INSTALLATION 1. Position the front check valve in the engine compartment. Fig.4 Front Check Valve 2. With the tapered end of the check valve pointed in the direction of the system flow, reconnect the engine compartment half of the washer supply hose to the barbed nipple of the front check valve. 3. Reconnect the front washer nozzle half of the washer supply hose to the other barbed nipple of the front check valve. 4. Check that the washer supply hoses are properly routed and are not pinched. 5. Close and latch the hood.
2001 | Jeep Truck | Wrangler | L6-4.0L VIN S | Check Valve ¦Service and Repair, Procedures: Rear Check Valve Replacement | REMOVAL 1. Disconnect the hardtop half of the washer supply hose from the barbed nipple of the rear check valve. 2. Disconnect the body half of the washer supply hose from the other barbed nipple of the rear check valve. 3. Remove the rear check valve from the left rear corner of the vehicle near the belt line. INSTALLATION 1. Position the rear check valve into the left rear corner of the vehicle near the belt line. Fig.3 Rear Check Valve 2. With the tapered end of the check valve pointed in the direction of the system flow, reconnect the body half of the washer supply hose to the barbed nipple of the rear check valve. 3. Reconnect the hardtop half of the washer supply hose to the other barbed nipple of the rear check valve.
2001 | Jeep Truck | Wrangler | L6-4.0L VIN S | Torque Converter Check Valve ¦Service and Repair, Procedures: 30/32RH (A-999) 3 Speed | STANDARD PROCEDURE - TORQUE CONVERTER DRAINBACK VALVE - The converter drainback check valve is located in the cooler outlet (pressure) line near the radiator tank. The valve prevents fluid drainback when the vehicle is parked for lengthy periods. The valve check ball is spring loaded and has an opening pressure of approximately 2 psi. - The valve is serviced as an assembly; it is not repairable. Do not clean the valve if restricted, or contaminated by sludge, or debris. If the valve fails, or if a transmission malfunction occurs that generates significant amounts of sludge and/or clutch particles and metal shavings, the valve must be replaced. - The valve must be removed whenever the cooler and lines are reverse flushed. The valve can be flow tested when necessary. The procedure is exactly the same as for flow testing a cooler. - If the valve is restricted, installed backwards, or in the wrong line, it will cause an overheating condition and possible transmission failure. - CAUTION: The drainback valve is a one-way flow device. It must be properly oriented in terms of flow direction for the cooler to function properly. The valve must be installed in the pressure line. Otherwise flow will be blocked and would cause an overheating condition and eventual transmission failure.
2001 | Jeep Truck | Wrangler | L6-4.0L VIN S | Fluid Pan ¦Service and Repair, Procedures: All RH/RE 30/32/42/44/46/47/48 3 and 4 speed, Fluid Level and Condition Check | Low fluid level can cause a variety of conditions because it allows the pump to take in air along with the fluid. As in any hydraulic system, air bubbles make the fluid spongy, therefore, pressures will be low and build up slowly. - Improper filling can also raise the fluid level too high. When the transmssion has too much fluid, the geartrain churns up foam and cause the same conditions which occur with a low fluid level. - In either case, air bubbles can cause overheating and/or fluid oxidation, and varnishing. This can interfere with normal valve, clutch, and accumulator operation. Foaming can also result in fluid escaping from the transmission vent where it may be mistaken for a leak. - Along with fluid level, it is important to check the condition of the fluid. When the fluid smells burned, and is contaminated with metal or friction material particles, a complete transmission recondition is needed. Be sure to examine the fluid on the dipstick closely. If there is any doubt about its condition, drain out a sample for a double check. - After the fluid has been checked, seat the dipstick fully to seal out water and dirt. - The transmission has a dipstick to check oil level. It is located on the right side of the engine. Be sure to wipe all dirt from dipstick handle before removing. - Fluid level is checked with the engine running at curb idle speed, the transmission in NEUTRAL and the transmission fluid at normal operating temperature. The engine should be running at idle speed for at least one minute, with the vehicle on level ground. - Transmission fluid level should be checked monthly under normal operation. If the vehicle is used for trailer towing or similar heavy load hauling, check fluid level and condition weekly. Fluid level is checked with the engine running at curb idle speed, the transmission in NEUTRAL and the transmission fluid at normal operating temperature. FLUID LEVEL CHECK PROCEDURE 1. Transmission fluid must be at normal operating temperature for accurate fluid level check. Drive vehicle if necessary to bring fluid temperature up to normal hot operating temperature of 82 °C (180 °F). 2. Position vehicle on level surface. 3. Start and run engine at curb idle speed. 4. Apply parking brakes. 5. Shift transmission momentarily into all gear ranges. Then shift transmission back to Neutral. 6. Clean top of filler tube and dipstick to keep dirt from entering tube. Fig. 72 7. Remove dipstick (Fig. 72) and check fluid level as follows: - a. Correct acceptable level is in crosshatch area. - b. Correct maximum level is to MAX arrow mark. - c. Incorrect level is at or below MIN line. - d. If fluid is low, add only enough Mopar ATF +4 to restore correct level. Do not overfill. - CAUTION: Do not overfill the transmission. Overfilling may cause leakage out the pump vent which can be mistaken for a pump seal leak. Overfilling will also cause fluid aeration and foaming as the excess fluid is picked up and churned by the gear train. This will significantly reduce fluid life.
2001 | Jeep Truck | Wrangler | L6-4.0L VIN S | Fluid - A/T ¦Service and Repair, Procedures: All RH/RE 30/32/42/44/46/47/48 3 and 4 speed, Fluid Level and Condition Check | Low fluid level can cause a variety of conditions because it allows the pump to take in air along with the fluid. As in any hydraulic system, air bubbles make the fluid spongy, therefore, pressures will be low and build up slowly. - Improper filling can also raise the fluid level too high. When the transmssion has too much fluid, the geartrain churns up foam and cause the same conditions which occur with a low fluid level. - In either case, air bubbles can cause overheating and/or fluid oxidation, and varnishing. This can interfere with normal valve, clutch, and accumulator operation. Foaming can also result in fluid escaping from the transmission vent where it may be mistaken for a leak. - Along with fluid level, it is important to check the condition of the fluid. When the fluid smells burned, and is contaminated with metal or friction material particles, a complete transmission recondition is needed. Be sure to examine the fluid on the dipstick closely. If there is any doubt about its condition, drain out a sample for a double check. - After the fluid has been checked, seat the dipstick fully to seal out water and dirt. - The transmission has a dipstick to check oil level. It is located on the right side of the engine. Be sure to wipe all dirt from dipstick handle before removing. - Fluid level is checked with the engine running at curb idle speed, the transmission in NEUTRAL and the transmission fluid at normal operating temperature. The engine should be running at idle speed for at least one minute, with the vehicle on level ground. - Transmission fluid level should be checked monthly under normal operation. If the vehicle is used for trailer towing or similar heavy load hauling, check fluid level and condition weekly. Fluid level is checked with the engine running at curb idle speed, the transmission in NEUTRAL and the transmission fluid at normal operating temperature. FLUID LEVEL CHECK PROCEDURE 1. Transmission fluid must be at normal operating temperature for accurate fluid level check. Drive vehicle if necessary to bring fluid temperature up to normal hot operating temperature of 82 °C (180 °F). 2. Position vehicle on level surface. 3. Start and run engine at curb idle speed. 4. Apply parking brakes. 5. Shift transmission momentarily into all gear ranges. Then shift transmission back to Neutral. 6. Clean top of filler tube and dipstick to keep dirt from entering tube. Fig. 72 7. Remove dipstick (Fig. 72) and check fluid level as follows: - a. Correct acceptable level is in crosshatch area. - b. Correct maximum level is to MAX arrow mark. - c. Incorrect level is at or below MIN line. - d. If fluid is low, add only enough Mopar ATF +4 to restore correct level. Do not overfill. - CAUTION: Do not overfill the transmission. Overfilling may cause leakage out the pump vent which can be mistaken for a pump seal leak. Overfilling will also cause fluid aeration and foaming as the excess fluid is picked up and churned by the gear train. This will significantly reduce fluid life.
2001 | Jeep Truck | Wrangler | L6-4.0L VIN S | Fluid Filter - A/T ¦Service and Repair, Procedures: All RH/RE 30/32/42/44/46/47/48 3 and 4 speed, Fluid Level and Condition Check | Low fluid level can cause a variety of conditions because it allows the pump to take in air along with the fluid. As in any hydraulic system, air bubbles make the fluid spongy, therefore, pressures will be low and build up slowly. - Improper filling can also raise the fluid level too high. When the transmssion has too much fluid, the geartrain churns up foam and cause the same conditions which occur with a low fluid level. - In either case, air bubbles can cause overheating and/or fluid oxidation, and varnishing. This can interfere with normal valve, clutch, and accumulator operation. Foaming can also result in fluid escaping from the transmission vent where it may be mistaken for a leak. - Along with fluid level, it is important to check the condition of the fluid. When the fluid smells burned, and is contaminated with metal or friction material particles, a complete transmission recondition is needed. Be sure to examine the fluid on the dipstick closely. If there is any doubt about its condition, drain out a sample for a double check. - After the fluid has been checked, seat the dipstick fully to seal out water and dirt. - The transmission has a dipstick to check oil level. It is located on the right side of the engine. Be sure to wipe all dirt from dipstick handle before removing. - Fluid level is checked with the engine running at curb idle speed, the transmission in NEUTRAL and the transmission fluid at normal operating temperature. The engine should be running at idle speed for at least one minute, with the vehicle on level ground. - Transmission fluid level should be checked monthly under normal operation. If the vehicle is used for trailer towing or similar heavy load hauling, check fluid level and condition weekly. Fluid level is checked with the engine running at curb idle speed, the transmission in NEUTRAL and the transmission fluid at normal operating temperature. FLUID LEVEL CHECK PROCEDURE 1. Transmission fluid must be at normal operating temperature for accurate fluid level check. Drive vehicle if necessary to bring fluid temperature up to normal hot operating temperature of 82 °C (180 °F). 2. Position vehicle on level surface. 3. Start and run engine at curb idle speed. 4. Apply parking brakes. 5. Shift transmission momentarily into all gear ranges. Then shift transmission back to Neutral. 6. Clean top of filler tube and dipstick to keep dirt from entering tube. Fig. 72 7. Remove dipstick (Fig. 72) and check fluid level as follows: - a. Correct acceptable level is in crosshatch area. - b. Correct maximum level is to MAX arrow mark. - c. Incorrect level is at or below MIN line. - d. If fluid is low, add only enough Mopar ATF +4 to restore correct level. Do not overfill. - CAUTION: Do not overfill the transmission. Overfilling may cause leakage out the pump vent which can be mistaken for a pump seal leak. Overfilling will also cause fluid aeration and foaming as the excess fluid is picked up and churned by the gear train. This will significantly reduce fluid life.
2001 | Jeep Truck | Wrangler | L6-4.0L VIN S | Automatic Transmission/Transaxle ¦Service and Repair, Procedures: Standard Service Procedures, Fluid Level and Condition Check, All RH/RE 30/32/42/44/46/47/48 3 and 4 speed | Low fluid level can cause a variety of conditions because it allows the pump to take in air along with the fluid. As in any hydraulic system, air bubbles make the fluid spongy, therefore, pressures will be low and build up slowly. - Improper filling can also raise the fluid level too high. When the transmssion has too much fluid, the geartrain churns up foam and cause the same conditions which occur with a low fluid level. - In either case, air bubbles can cause overheating and/or fluid oxidation, and varnishing. This can interfere with normal valve, clutch, and accumulator operation. Foaming can also result in fluid escaping from the transmission vent where it may be mistaken for a leak. - Along with fluid level, it is important to check the condition of the fluid. When the fluid smells burned, and is contaminated with metal or friction material particles, a complete transmission recondition is needed. Be sure to examine the fluid on the dipstick closely. If there is any doubt about its condition, drain out a sample for a double check. - After the fluid has been checked, seat the dipstick fully to seal out water and dirt. - The transmission has a dipstick to check oil level. It is located on the right side of the engine. Be sure to wipe all dirt from dipstick handle before removing. - Fluid level is checked with the engine running at curb idle speed, the transmission in NEUTRAL and the transmission fluid at normal operating temperature. The engine should be running at idle speed for at least one minute, with the vehicle on level ground. - Transmission fluid level should be checked monthly under normal operation. If the vehicle is used for trailer towing or similar heavy load hauling, check fluid level and condition weekly. Fluid level is checked with the engine running at curb idle speed, the transmission in NEUTRAL and the transmission fluid at normal operating temperature. FLUID LEVEL CHECK PROCEDURE 1. Transmission fluid must be at normal operating temperature for accurate fluid level check. Drive vehicle if necessary to bring fluid temperature up to normal hot operating temperature of 82 °C (180 °F). 2. Position vehicle on level surface. 3. Start and run engine at curb idle speed. 4. Apply parking brakes. 5. Shift transmission momentarily into all gear ranges. Then shift transmission back to Neutral. 6. Clean top of filler tube and dipstick to keep dirt from entering tube. Fig. 72 7. Remove dipstick (Fig. 72) and check fluid level as follows: - a. Correct acceptable level is in crosshatch area. - b. Correct maximum level is to MAX arrow mark. - c. Incorrect level is at or below MIN line. - d. If fluid is low, add only enough Mopar ATF +4 to restore correct level. Do not overfill. - CAUTION: Do not overfill the transmission. Overfilling may cause leakage out the pump vent which can be mistaken for a pump seal leak. Overfilling will also cause fluid aeration and foaming as the excess fluid is picked up and churned by the gear train. This will significantly reduce fluid life.
2000 | Jeep Truck | Cherokee 2WD | L4-2.5L VIN P | Check Valve ¦Service and Repair, Procedures | REMOVAL AND INSTALLATION 1. Remove the four screws that secure the liftgate opening upper garnish moulding to the upper liftgate opening reinforcement. 2. Using a trim stick or another suitable wide bladed flat tool, gently pry the liftgate opening upper garnish moulding away from the upper liftgate opening reinforcement to release the snap clip retainers. 3. Remove the garnish moulding from the upper liftgate opening. 4. Disconnect the liftgate half of the washer supply hose from the barbed nipple of the rear washer system check valve. 5. Disconnect the body half of the washer supply hose from the other barbed nipple of the rear washer system check valve. 6. Remove the check valve from the vehicle. Rear Washer System Check Valve 7. When reinstalling the check valve, be certain the valve is properly oriented within the system flow. 8. Reverse the remaining removal procedures to complete the installation.
2000 | Jeep Truck | Cherokee 2WD | L4-2.5L VIN P | Vacuum Brake Booster ¦Service and Repair, Procedures | REMOVAL 1. On RHD vehicles remove the coolant reserve/overflow tank. 2. Disconnect brake lines at master cylinder. 3. Disconnect wire at combination valve differential pressure switch. 4. Remove nut mounting combination valve bracket to booster studs and remove valve. 5. Remove nuts mounting master cylinder to booster studs and remove cylinder. 6. Disconnect vacuum hose from booster check valve. 7. Remove knee blocker under the steering column. 8. Remove retaining clip that secures booster push rod to brake pedal. 9. Remove nuts attaching booster to passenger compartment side of dash panel. 10. In engine compartment, slide booster studs out of dash panel, tilt booster upward, and remove booster from engine compartment. 11. Remove dash seal from booster. INSTALLATION 1. Install dash seal on booster. 2. Align and position booster on dash panel. 3. In passenger compartment, install booster mounting nuts. Tighten nuts just enough to hold booster in place. 4. Slide booster push rod onto the brake pedal. Then secure push rod to pedal pin with retaining clip. - NOTE: Lubricate the pedal pin and bushing with Mopar multi-mileage grease before installation. 5. Tighten booster mounting nuts to 39 Nm (29 ft. lbs.). 6. Install the knee blocker. 7. If original master cylinder is being installed, check condition of seal at rear of master cylinder. Replace seal if cut, or torn. 8. Clean cylinder mounting surface of brake booster. Use shop towel wetted with brake cleaner for this purpose. Dirt, grease, or similar materials will prevent proper cylinder seating and could result in vacuum leak. 9. Align and install master cylinder on booster studs. Install mounting nuts and tighten to 17.5 Nm (155 inch lbs.). 10. Connect vacuum hose to booster check valve. 11. Connect and secure brake lines to combination valve and master cylinder. Start all brake line fittings by hand to avoid cross threading. 12. Install combination valve on booster studs. Tighten bracket mounting nuts to 17.5 Nm (155 inch lbs.). 13. Connect wire to combination valve switch. 14. On RHD vehicles install the coolant reserve/overflow tank. 15. Fill and bleed base brake system. 16. Verify proper brake operation before moving vehicle.
2000 | Jeep Truck | Cherokee 2WD | L4-2.5L VIN P | Vacuum Check Valve HVAC ¦Service and Repair, Procedures | REMOVAL AND INSTALLATION Vacuum Supply 1. Unplug the heater-A/C vacuum supply line connector at the vacuum check valve. 2. Note the orientation of the check valve in the vacuum supply line for correct reinstallation. 3. Unplug the vacuum check valve from the vacuum supply line fittings. 4. Reverse the removal procedures to install.
2000 | Jeep Truck | Cherokee 2WD | L4-2.5L VIN P | Cooling System ¦Service and Repair, Procedures: Coolant Level Check | The cooling system is closed and designed to maintain coolant level to top of radiator. - WARNING: DO NOT OPEN RADIATOR DRAINCOCK WITH ENGINE RUNNING OR WHILE ENGINE IS HOT AND COOLING SYSTEM IS UNDER PRESSURE. - When vehicle servicing requires a coolant level check in radiator, drain several ounces of coolant from radiator drain cock. Do this while observing coolant reserve/overflow system tank. The coolant level in reserve/overflow tank should drop slightly. If not, inspect for a leak between radiator and coolant reserve/overflow system connection. Remove radiator cap. The coolant level should be to top of radiator. If not and if coolant level in reserve/overflow tank is at ADD mark, check for: + An air leak in coolant reserve/overflow tank or its hose + An air leak in radiator filler neck + Leak in pressure cap seal to radiator filler neck
2000 | Jeep Truck | Cherokee 2WD | L4-2.5L VIN P | Cooling System ¦Service and Repair, Procedures: Coolant Level Check - Routine | NOTE: Do not remove radiator cap for routine coolant level inspections. The coolant level can be checked at coolant reserve/overflow tank. - The coolant reserve/overflow system provides a quick visual method for determining coolant level without removing radiator pressure cap. With engine cold and not running, observe coolant level in reserve/overflow tank. The coolant level should be between ADD and FULL marks.
2000 | Jeep Truck | Cherokee 2WD | L4-2.5L VIN P | Automatic Transmission/Transaxle ¦Service and Repair, Procedures: Standard Service Procedures, Oil Pump Volume Check | Measuring the oil pump output volume will determine if sufficient oil flow to the transmission oil cooler exists, and whether or not an internal transmission failure is present. - Verify that the transmission fluid is at the proper level. Refer to the Fluid Level Check procedure. If necessary, fill the transmission to the proper level with Mopar ATF+3, type 7176, Automatic Transmission Fluid. 1. Disconnect the To cooler line at the cooler inlet and place a collecting container under the disconnected line. - CAUTION: With the fluid set at the proper level, fluid collection should not exceed 1 quart or internal damage to the transmission may occur. 2. Run the engine at curb idle speed, with the shift selector in neutral. 3. If one quart of transmission fluid is collected in the container in 20 seconds or less, oil pump flow volume is within acceptable limits. If fluid flow is intermittent, or it takes more than 20 seconds to collect one quart of fluid, refer to the Hydraulic Pressure Test for further diagnosis. 4. Re-connect the To cooler line to the transmission cooler inlet. 5. Refill the transmission to proper level.
2000 | Jeep Truck | Cherokee 2WD | L4-2.5L VIN P | Automatic Transmission/Transaxle ¦Service and Repair, Procedures: Standard Service Procedures, Converter Drainback Check Valve Service | The converter drainback check valve is located in the cooler outlet (pressure) line near the radiator tank. The valve prevents fluid drainback when the vehicle is parked for lengthy periods. The valve check ball is spring loaded and has an opening pressure of approximately 2 psi. - The valve is serviced as an assembly; it is not repairable. Do not clean the valve if restricted, or contaminated by sludge, or debris. If the valve fails, or if a transmission malfunction occurs that generates significant amounts of sludge and/or clutch particles and metal shavings, the valve must be replaced. - The valve must be removed whenever the cooler and lines are reverse flushed. The valve can be flow tested when necessary. The procedure is exactly the same as for flow testing a cooler. - If the valve is restricted, installed backwards, or in the wrong line, it will cause an overheating condition and possible transmission failure. - CAUTION: The drainback valve is a one-way flow device. It must be properly oriented in terms of flow direction for the cooler to function properly. The valve must be installed in the pressure line. Otherwise flow will be blocked and would cause an overheating condition and eventual transmission failure.
2000 | Jeep Truck | Cherokee 2WD | L4-2.5L VIN P | Fluid Pan ¦Service and Repair, Procedures: All RH/RE 30/32/42/44/46/47/48 3 and 4 speed, Fluid Level and Condition Check | Low fluid level can cause a variety of conditions because it allows the pump to take in air along with the fluid. As in any hydraulic system, air bubbles make the fluid spongy, therefore, pressures will be low and build up slowly. - Improper filling can also raise the fluid level too high. When the transmssion has too much fluid, the geartrain churns up foam and cause the same conditions which occur with a low fluid level. - In either case, air bubbles can cause overheating and/or fluid oxidation, and varnishing. This can interfere with normal valve, clutch, and accumulator operation. Foaming can also result in fluid escaping from the transmission vent where it may be mistaken for a leak. - Along with fluid level, it is important to check the condition of the fluid. When the fluid smells burned, and is contaminated with metal or friction material particles, a complete transmission recondition is needed. Be sure to examine the fluid on the dipstick closely. If there is any doubt about its condition, drain out a sample for a double check. - After the fluid has been checked, seat the dipstick fully to seal out water and dirt. - The transmission has a dipstick to check oil level. It is located on the right side of the engine. Be sure to wipe all dirt from dipstick handle before removing. - Fluid level is checked with the engine running at curb idle speed, the transmission in NEUTRAL and the transmission fluid at normal operating temperature. The engine should be running at idle speed for at least one minute, with the vehicle on level ground. - Transmission fluid level should be checked monthly under normal operation. If the vehicle is used for trailer towing or similar heavy load hauling, check fluid level and condition weekly. Fluid level is checked with the engine running at curb idle speed, the transmission in NEUTRAL and the transmission fluid at normal operating temperature. FLUID LEVEL CHECK PROCEDURE 1. Transmission fluid must be at normal operating temperature for accurate fluid level check. Drive vehicle if necessary to bring fluid temperature up to normal hot operating temperature of 82 °C (180 °F). 2. Position vehicle on level surface. 3. Start and run engine at curb idle speed. 4. Apply parking brakes. 5. Shift transmission momentarily into all gear ranges. Then shift transmission back to Neutral. 6. Clean top of filler tube and dipstick to keep dirt from entering tube. Fig. 72 7. Remove dipstick (Fig. 72) and check fluid level as follows: - a. Correct acceptable level is in crosshatch area. - b. Correct maximum level is to MAX arrow mark. - c. Incorrect level is at or below MIN line. - d. If fluid is low, add only enough Mopar ATF +4 to restore correct level. Do not overfill. - CAUTION: Do not overfill the transmission. Overfilling may cause leakage out the pump vent which can be mistaken for a pump seal leak. Overfilling will also cause fluid aeration and foaming as the excess fluid is picked up and churned by the gear train. This will significantly reduce fluid life.
2000 | Jeep Truck | Cherokee 2WD | L4-2.5L VIN P | Fluid - A/T ¦Service and Repair, Procedures: All RH/RE 30/32/42/44/46/47/48 3 and 4 speed, Fluid Level and Condition Check | Low fluid level can cause a variety of conditions because it allows the pump to take in air along with the fluid. As in any hydraulic system, air bubbles make the fluid spongy, therefore, pressures will be low and build up slowly. - Improper filling can also raise the fluid level too high. When the transmssion has too much fluid, the geartrain churns up foam and cause the same conditions which occur with a low fluid level. - In either case, air bubbles can cause overheating and/or fluid oxidation, and varnishing. This can interfere with normal valve, clutch, and accumulator operation. Foaming can also result in fluid escaping from the transmission vent where it may be mistaken for a leak. - Along with fluid level, it is important to check the condition of the fluid. When the fluid smells burned, and is contaminated with metal or friction material particles, a complete transmission recondition is needed. Be sure to examine the fluid on the dipstick closely. If there is any doubt about its condition, drain out a sample for a double check. - After the fluid has been checked, seat the dipstick fully to seal out water and dirt. - The transmission has a dipstick to check oil level. It is located on the right side of the engine. Be sure to wipe all dirt from dipstick handle before removing. - Fluid level is checked with the engine running at curb idle speed, the transmission in NEUTRAL and the transmission fluid at normal operating temperature. The engine should be running at idle speed for at least one minute, with the vehicle on level ground. - Transmission fluid level should be checked monthly under normal operation. If the vehicle is used for trailer towing or similar heavy load hauling, check fluid level and condition weekly. Fluid level is checked with the engine running at curb idle speed, the transmission in NEUTRAL and the transmission fluid at normal operating temperature. FLUID LEVEL CHECK PROCEDURE 1. Transmission fluid must be at normal operating temperature for accurate fluid level check. Drive vehicle if necessary to bring fluid temperature up to normal hot operating temperature of 82 °C (180 °F). 2. Position vehicle on level surface. 3. Start and run engine at curb idle speed. 4. Apply parking brakes. 5. Shift transmission momentarily into all gear ranges. Then shift transmission back to Neutral. 6. Clean top of filler tube and dipstick to keep dirt from entering tube. Fig. 72 7. Remove dipstick (Fig. 72) and check fluid level as follows: - a. Correct acceptable level is in crosshatch area. - b. Correct maximum level is to MAX arrow mark. - c. Incorrect level is at or below MIN line. - d. If fluid is low, add only enough Mopar ATF +4 to restore correct level. Do not overfill. - CAUTION: Do not overfill the transmission. Overfilling may cause leakage out the pump vent which can be mistaken for a pump seal leak. Overfilling will also cause fluid aeration and foaming as the excess fluid is picked up and churned by the gear train. This will significantly reduce fluid life.
2000 | Jeep Truck | Cherokee 2WD | L4-2.5L VIN P | Fluid Filter - A/T ¦Service and Repair, Procedures: All RH/RE 30/32/42/44/46/47/48 3 and 4 speed, Fluid Level and Condition Check | Low fluid level can cause a variety of conditions because it allows the pump to take in air along with the fluid. As in any hydraulic system, air bubbles make the fluid spongy, therefore, pressures will be low and build up slowly. - Improper filling can also raise the fluid level too high. When the transmssion has too much fluid, the geartrain churns up foam and cause the same conditions which occur with a low fluid level. - In either case, air bubbles can cause overheating and/or fluid oxidation, and varnishing. This can interfere with normal valve, clutch, and accumulator operation. Foaming can also result in fluid escaping from the transmission vent where it may be mistaken for a leak. - Along with fluid level, it is important to check the condition of the fluid. When the fluid smells burned, and is contaminated with metal or friction material particles, a complete transmission recondition is needed. Be sure to examine the fluid on the dipstick closely. If there is any doubt about its condition, drain out a sample for a double check. - After the fluid has been checked, seat the dipstick fully to seal out water and dirt. - The transmission has a dipstick to check oil level. It is located on the right side of the engine. Be sure to wipe all dirt from dipstick handle before removing. - Fluid level is checked with the engine running at curb idle speed, the transmission in NEUTRAL and the transmission fluid at normal operating temperature. The engine should be running at idle speed for at least one minute, with the vehicle on level ground. - Transmission fluid level should be checked monthly under normal operation. If the vehicle is used for trailer towing or similar heavy load hauling, check fluid level and condition weekly. Fluid level is checked with the engine running at curb idle speed, the transmission in NEUTRAL and the transmission fluid at normal operating temperature. FLUID LEVEL CHECK PROCEDURE 1. Transmission fluid must be at normal operating temperature for accurate fluid level check. Drive vehicle if necessary to bring fluid temperature up to normal hot operating temperature of 82 °C (180 °F). 2. Position vehicle on level surface. 3. Start and run engine at curb idle speed. 4. Apply parking brakes. 5. Shift transmission momentarily into all gear ranges. Then shift transmission back to Neutral. 6. Clean top of filler tube and dipstick to keep dirt from entering tube. Fig. 72 7. Remove dipstick (Fig. 72) and check fluid level as follows: - a. Correct acceptable level is in crosshatch area. - b. Correct maximum level is to MAX arrow mark. - c. Incorrect level is at or below MIN line. - d. If fluid is low, add only enough Mopar ATF +4 to restore correct level. Do not overfill. - CAUTION: Do not overfill the transmission. Overfilling may cause leakage out the pump vent which can be mistaken for a pump seal leak. Overfilling will also cause fluid aeration and foaming as the excess fluid is picked up and churned by the gear train. This will significantly reduce fluid life.
2000 | Jeep Truck | Cherokee 2WD | L4-2.5L VIN P | Automatic Transmission/Transaxle ¦Service and Repair, Procedures: Standard Service Procedures, Fluid Level and Condition Check, All RH/RE 30/32/42/44/46/47/48 3 and 4 speed | Low fluid level can cause a variety of conditions because it allows the pump to take in air along with the fluid. As in any hydraulic system, air bubbles make the fluid spongy, therefore, pressures will be low and build up slowly. - Improper filling can also raise the fluid level too high. When the transmssion has too much fluid, the geartrain churns up foam and cause the same conditions which occur with a low fluid level. - In either case, air bubbles can cause overheating and/or fluid oxidation, and varnishing. This can interfere with normal valve, clutch, and accumulator operation. Foaming can also result in fluid escaping from the transmission vent where it may be mistaken for a leak. - Along with fluid level, it is important to check the condition of the fluid. When the fluid smells burned, and is contaminated with metal or friction material particles, a complete transmission recondition is needed. Be sure to examine the fluid on the dipstick closely. If there is any doubt about its condition, drain out a sample for a double check. - After the fluid has been checked, seat the dipstick fully to seal out water and dirt. - The transmission has a dipstick to check oil level. It is located on the right side of the engine. Be sure to wipe all dirt from dipstick handle before removing. - Fluid level is checked with the engine running at curb idle speed, the transmission in NEUTRAL and the transmission fluid at normal operating temperature. The engine should be running at idle speed for at least one minute, with the vehicle on level ground. - Transmission fluid level should be checked monthly under normal operation. If the vehicle is used for trailer towing or similar heavy load hauling, check fluid level and condition weekly. Fluid level is checked with the engine running at curb idle speed, the transmission in NEUTRAL and the transmission fluid at normal operating temperature. FLUID LEVEL CHECK PROCEDURE 1. Transmission fluid must be at normal operating temperature for accurate fluid level check. Drive vehicle if necessary to bring fluid temperature up to normal hot operating temperature of 82 °C (180 °F). 2. Position vehicle on level surface. 3. Start and run engine at curb idle speed. 4. Apply parking brakes. 5. Shift transmission momentarily into all gear ranges. Then shift transmission back to Neutral. 6. Clean top of filler tube and dipstick to keep dirt from entering tube. Fig. 72 7. Remove dipstick (Fig. 72) and check fluid level as follows: - a. Correct acceptable level is in crosshatch area. - b. Correct maximum level is to MAX arrow mark. - c. Incorrect level is at or below MIN line. - d. If fluid is low, add only enough Mopar ATF +4 to restore correct level. Do not overfill. - CAUTION: Do not overfill the transmission. Overfilling may cause leakage out the pump vent which can be mistaken for a pump seal leak. Overfilling will also cause fluid aeration and foaming as the excess fluid is picked up and churned by the gear train. This will significantly reduce fluid life.
2000 | Jeep Truck | Cherokee 2WD | L6-4.0L VIN S | Check Valve ¦Service and Repair, Procedures | REMOVAL AND INSTALLATION 1. Remove the four screws that secure the liftgate opening upper garnish moulding to the upper liftgate opening reinforcement. 2. Using a trim stick or another suitable wide bladed flat tool, gently pry the liftgate opening upper garnish moulding away from the upper liftgate opening reinforcement to release the snap clip retainers. 3. Remove the garnish moulding from the upper liftgate opening. 4. Disconnect the liftgate half of the washer supply hose from the barbed nipple of the rear washer system check valve. 5. Disconnect the body half of the washer supply hose from the other barbed nipple of the rear washer system check valve. 6. Remove the check valve from the vehicle. Rear Washer System Check Valve 7. When reinstalling the check valve, be certain the valve is properly oriented within the system flow. 8. Reverse the remaining removal procedures to complete the installation.
2000 | Jeep Truck | Cherokee 2WD | L6-4.0L VIN S | Vacuum Brake Booster ¦Service and Repair, Procedures | REMOVAL 1. On RHD vehicles remove the coolant reserve/overflow tank. 2. Disconnect brake lines at master cylinder. 3. Disconnect wire at combination valve differential pressure switch. 4. Remove nut mounting combination valve bracket to booster studs and remove valve. 5. Remove nuts mounting master cylinder to booster studs and remove cylinder. 6. Disconnect vacuum hose from booster check valve. 7. Remove knee blocker under the steering column. 8. Remove retaining clip that secures booster push rod to brake pedal. 9. Remove nuts attaching booster to passenger compartment side of dash panel. 10. In engine compartment, slide booster studs out of dash panel, tilt booster upward, and remove booster from engine compartment. 11. Remove dash seal from booster. INSTALLATION 1. Install dash seal on booster. 2. Align and position booster on dash panel. 3. In passenger compartment, install booster mounting nuts. Tighten nuts just enough to hold booster in place. 4. Slide booster push rod onto the brake pedal. Then secure push rod to pedal pin with retaining clip. - NOTE: Lubricate the pedal pin and bushing with Mopar multi-mileage grease before installation. 5. Tighten booster mounting nuts to 39 Nm (29 ft. lbs.). 6. Install the knee blocker. 7. If original master cylinder is being installed, check condition of seal at rear of master cylinder. Replace seal if cut, or torn. 8. Clean cylinder mounting surface of brake booster. Use shop towel wetted with brake cleaner for this purpose. Dirt, grease, or similar materials will prevent proper cylinder seating and could result in vacuum leak. 9. Align and install master cylinder on booster studs. Install mounting nuts and tighten to 17.5 Nm (155 inch lbs.). 10. Connect vacuum hose to booster check valve. 11. Connect and secure brake lines to combination valve and master cylinder. Start all brake line fittings by hand to avoid cross threading. 12. Install combination valve on booster studs. Tighten bracket mounting nuts to 17.5 Nm (155 inch lbs.). 13. Connect wire to combination valve switch. 14. On RHD vehicles install the coolant reserve/overflow tank. 15. Fill and bleed base brake system. 16. Verify proper brake operation before moving vehicle.
2000 | Jeep Truck | Cherokee 2WD | L6-4.0L VIN S | Vacuum Check Valve HVAC ¦Service and Repair, Procedures | REMOVAL AND INSTALLATION Vacuum Supply 1. Unplug the heater-A/C vacuum supply line connector at the vacuum check valve. 2. Note the orientation of the check valve in the vacuum supply line for correct reinstallation. 3. Unplug the vacuum check valve from the vacuum supply line fittings. 4. Reverse the removal procedures to install.
2000 | Jeep Truck | Cherokee 2WD | L6-4.0L VIN S | Cooling System ¦Service and Repair, Procedures: Coolant Level Check | The cooling system is closed and designed to maintain coolant level to top of radiator. - WARNING: DO NOT OPEN RADIATOR DRAINCOCK WITH ENGINE RUNNING OR WHILE ENGINE IS HOT AND COOLING SYSTEM IS UNDER PRESSURE. - When vehicle servicing requires a coolant level check in radiator, drain several ounces of coolant from radiator drain cock. Do this while observing coolant reserve/overflow system tank. The coolant level in reserve/overflow tank should drop slightly. If not, inspect for a leak between radiator and coolant reserve/overflow system connection. Remove radiator cap. The coolant level should be to top of radiator. If not and if coolant level in reserve/overflow tank is at ADD mark, check for: + An air leak in coolant reserve/overflow tank or its hose + An air leak in radiator filler neck + Leak in pressure cap seal to radiator filler neck
2000 | Jeep Truck | Cherokee 2WD | L6-4.0L VIN S | Cooling System ¦Service and Repair, Procedures: Coolant Level Check - Routine | NOTE: Do not remove radiator cap for routine coolant level inspections. The coolant level can be checked at coolant reserve/overflow tank. - The coolant reserve/overflow system provides a quick visual method for determining coolant level without removing radiator pressure cap. With engine cold and not running, observe coolant level in reserve/overflow tank. The coolant level should be between ADD and FULL marks.
2000 | Jeep Truck | Cherokee 2WD | L6-4.0L VIN S | Automatic Transmission/Transaxle ¦Service and Repair, Procedures: Standard Service Procedures, Oil Pump Volume Check | Measuring the oil pump output volume will determine if sufficient oil flow to the transmission oil cooler exists, and whether or not an internal transmission failure is present. - Verify that the transmission fluid is at the proper level. Refer to the Fluid Level Check procedure. If necessary, fill the transmission to the proper level with Mopar ATF+3, type 7176, Automatic Transmission Fluid. 1. Disconnect the To cooler line at the cooler inlet and place a collecting container under the disconnected line. - CAUTION: With the fluid set at the proper level, fluid collection should not exceed 1 quart or internal damage to the transmission may occur. 2. Run the engine at curb idle speed, with the shift selector in neutral. 3. If one quart of transmission fluid is collected in the container in 20 seconds or less, oil pump flow volume is within acceptable limits. If fluid flow is intermittent, or it takes more than 20 seconds to collect one quart of fluid, refer to the Hydraulic Pressure Test for further diagnosis. 4. Re-connect the to cooler line to the transmission cooler inlet. 5. Refill the transmission to proper level.
2000 | Jeep Truck | Cherokee 2WD | L6-4.0L VIN S | Fluid Pan ¦Service and Repair, Procedures: 30-40LE (AW4) 4 Speed, Checking Fluid Condition | 1. Be sure transmission fluid is at normal operating temperature. Normal operating temperature is reached after approximately 15 miles (25 km) of operation. 2. Position vehicle on level surface. This is important for an accurate fluid level check. 3. Shift transmission through all gear ranges and back to Park. 4. Apply parking brakes. 5. Verify that transmission is in Park. 6. Wipe off dipstick handle to prevent dirt from entering fill tube. Then remove dipstick and check fluid level and condition. Fig. 44 - Inspect the appearance of the fluid during the fluid level check. Fluid color should range from dark red to pink and be free of foreign material, or particles. If the fluid is dark brown or black in color and smells burnt, the fluid has been overheated and must be changed. - Transmission operation should also be checked if the fluid is severely discolored and contains quantities of foreign material, metal particles, or clutch disc friction material. - A small quantity of friction material or metal particles in the oil pan is normal. The particles are usually generated during the break-in period and indicate normal seating of the various transmission components. 7. Correct fluid level is to FULL mark on dipstick when fluid is at normal operating temperature (Fig. 44). 8. If fluid level is low, top off level with Mopar Dexron II Mercon. Mopar Dexron II can be used but only if Mercon is not available. Do not overfill transmission. Add only enough fluid to bring level to Full mark. 9. If too much fluid was added, excess amount can be removed with suction gun and appropriate diameter plastic tubing. Tubing only has to be long enough to extend into oil pan.
2000 | Jeep Truck | Cherokee 2WD | L6-4.0L VIN S | Fluid - A/T ¦Service and Repair, Procedures: 30-40LE (AW4) 4 Speed, Checking Fluid Condition | 1. Be sure transmission fluid is at normal operating temperature. Normal operating temperature is reached after approximately 15 miles (25 km) of operation. 2. Position vehicle on level surface. This is important for an accurate fluid level check. 3. Shift transmission through all gear ranges and back to Park. 4. Apply parking brakes. 5. Verify that transmission is in Park. 6. Wipe off dipstick handle to prevent dirt from entering fill tube. Then remove dipstick and check fluid level and condition. Fig. 44 - Inspect the appearance of the fluid during the fluid level check. Fluid color should range from dark red to pink and be free of foreign material, or particles. If the fluid is dark brown or black in color and smells burnt, the fluid has been overheated and must be changed. - Transmission operation should also be checked if the fluid is severely discolored and contains quantities of foreign material, metal particles, or clutch disc friction material. - A small quantity of friction material or metal particles in the oil pan is normal. The particles are usually generated during the break-in period and indicate normal seating of the various transmission components. 7. Correct fluid level is to FULL mark on dipstick when fluid is at normal operating temperature (Fig. 44). 8. If fluid level is low, top off level with Mopar Dexron II Mercon. Mopar Dexron II can be used but only if Mercon is not available. Do not overfill transmission. Add only enough fluid to bring level to Full mark. 9. If too much fluid was added, excess amount can be removed with suction gun and appropriate diameter plastic tubing. Tubing only has to be long enough to extend into oil pan.
2000 | Jeep Truck | Cherokee 2WD | L6-4.0L VIN S | Fluid Filter - A/T ¦Service and Repair, Procedures: 30-40LE (AW4) 4 Speed, Checking Fluid Condition | 1. Be sure transmission fluid is at normal operating temperature. Normal operating temperature is reached after approximately 15 miles (25 km) of operation. 2. Position vehicle on level surface. This is important for an accurate fluid level check. 3. Shift transmission through all gear ranges and back to Park. 4. Apply parking brakes. 5. Verify that transmission is in Park. 6. Wipe off dipstick handle to prevent dirt from entering fill tube. Then remove dipstick and check fluid level and condition. Fig. 44 - Inspect the appearance of the fluid during the fluid level check. Fluid color should range from dark red to pink and be free of foreign material, or particles. If the fluid is dark brown or black in color and smells burnt, the fluid has been overheated and must be changed. - Transmission operation should also be checked if the fluid is severely discolored and contains quantities of foreign material, metal particles, or clutch disc friction material. - A small quantity of friction material or metal particles in the oil pan is normal. The particles are usually generated during the break-in period and indicate normal seating of the various transmission components. 7. Correct fluid level is to FULL mark on dipstick when fluid is at normal operating temperature (Fig. 44). 8. If fluid level is low, top off level with Mopar Dexron II Mercon. Mopar Dexron II can be used but only if Mercon is not available. Do not overfill transmission. Add only enough fluid to bring level to Full mark. 9. If too much fluid was added, excess amount can be removed with suction gun and appropriate diameter plastic tubing. Tubing only has to be long enough to extend into oil pan.
2000 | Jeep Truck | Cherokee 2WD | L6-4.0L VIN S | Fluid Pan ¦Service and Repair, Procedures: 30-40LE (AW4) 4 Speed, Fluid Level and Condition Check | 1. Be sure transmission fluid is at normal operating temperature. Normal operating temperature is reached after approximately 15 miles (25 km) of operation. 2. Position vehicle on level surface. This is important for an accurate fluid level check. 3. Shift transmission through all gear ranges and back to Park. 4. Apply parking brakes. 5. Verify that transmission is in Park. 6. Wipe off dipstick handle to prevent dirt from entering fill tube. Then remove dipstick and check fluid level and condition. Fig. 44 - Inspect the appearance of the fluid during the fluid level check. Fluid color should range from dark red to pink and be free of foreign material, or particles. If the fluid is dark brown or black in color and smells burnt, the fluid has been overheated and must be changed. - Transmission operation should also be checked if the fluid is severely discolored and contains quantities of foreign material, metal particles, or clutch disc friction material. - A small quantity of friction material or metal particles in the oil pan is normal. The particles are usually generated during the break-in period and indicate normal seating of the various transmission components. 7. Correct fluid level is to FULL mark on dipstick when fluid is at normal operating temperature (Fig. 44). 8. If fluid level is low, top off level with Mopar Dexron II Mercon. Mopar Dexron II can be used but only if Mercon is not available. Do not overfill transmission. Add only enough fluid to bring level to Full mark. 9. If too much fluid was added, excess amount can be removed with suction gun and appropriate diameter plastic tubing. Tubing only has to be long enough to extend into oil pan.
2000 | Jeep Truck | Cherokee 2WD | L6-4.0L VIN S | Fluid - A/T ¦Service and Repair, Procedures: 30-40LE (AW4) 4 Speed, Fluid Level and Condition Check | 1. Be sure transmission fluid is at normal operating temperature. Normal operating temperature is reached after approximately 15 miles (25 km) of operation. 2. Position vehicle on level surface. This is important for an accurate fluid level check. 3. Shift transmission through all gear ranges and back to Park. 4. Apply parking brakes. 5. Verify that transmission is in Park. 6. Wipe off dipstick handle to prevent dirt from entering fill tube. Then remove dipstick and check fluid level and condition. Fig. 44 - Inspect the appearance of the fluid during the fluid level check. Fluid color should range from dark red to pink and be free of foreign material, or particles. If the fluid is dark brown or black in color and smells burnt, the fluid has been overheated and must be changed. - Transmission operation should also be checked if the fluid is severely discolored and contains quantities of foreign material, metal particles, or clutch disc friction material. - A small quantity of friction material or metal particles in the oil pan is normal. The particles are usually generated during the break-in period and indicate normal seating of the various transmission components. 7. Correct fluid level is to FULL mark on dipstick when fluid is at normal operating temperature (Fig. 44). 8. If fluid level is low, top off level with Mopar Dexron II Mercon. Mopar Dexron II can be used but only if Mercon is not available. Do not overfill transmission. Add only enough fluid to bring level to Full mark. 9. If too much fluid was added, excess amount can be removed with suction gun and appropriate diameter plastic tubing. Tubing only has to be long enough to extend into oil pan.
2000 | Jeep Truck | Cherokee 2WD | L6-4.0L VIN S | Fluid Filter - A/T ¦Service and Repair, Procedures: 30-40LE (AW4) 4 Speed, Fluid Level and Condition Check | 1. Be sure transmission fluid is at normal operating temperature. Normal operating temperature is reached after approximately 15 miles (25 km) of operation. 2. Position vehicle on level surface. This is important for an accurate fluid level check. 3. Shift transmission through all gear ranges and back to Park. 4. Apply parking brakes. 5. Verify that transmission is in Park. 6. Wipe off dipstick handle to prevent dirt from entering fill tube. Then remove dipstick and check fluid level and condition. Fig. 44 - Inspect the appearance of the fluid during the fluid level check. Fluid color should range from dark red to pink and be free of foreign material, or particles. If the fluid is dark brown or black in color and smells burnt, the fluid has been overheated and must be changed. - Transmission operation should also be checked if the fluid is severely discolored and contains quantities of foreign material, metal particles, or clutch disc friction material. - A small quantity of friction material or metal particles in the oil pan is normal. The particles are usually generated during the break-in period and indicate normal seating of the various transmission components. 7. Correct fluid level is to FULL mark on dipstick when fluid is at normal operating temperature (Fig. 44). 8. If fluid level is low, top off level with Mopar Dexron II Mercon. Mopar Dexron II can be used but only if Mercon is not available. Do not overfill transmission. Add only enough fluid to bring level to Full mark. 9. If too much fluid was added, excess amount can be removed with suction gun and appropriate diameter plastic tubing. Tubing only has to be long enough to extend into oil pan.
2000 | Jeep Truck | Cherokee 2WD | L6-4.0L VIN S | Automatic Transmission/Transaxle ¦Service and Repair, Procedures: Standard Service Procedures, Fluid Level and Condition Check, 30-40LE (AW4) 4 Speed | 1. Be sure transmission fluid is at normal operating temperature. Normal operating temperature is reached after approximately 15 miles (25 km) of operation. 2. Position vehicle on level surface. This is important for an accurate fluid level check. 3. Shift transmission through all gear ranges and back to Park. 4. Apply parking brakes. 5. Verify that transmission is in Park. 6. Wipe off dipstick handle to prevent dirt from entering fill tube. Then remove dipstick and check fluid level and condition. Fig. 44 - Inspect the appearance of the fluid during the fluid level check. Fluid color should range from dark red to pink and be free of foreign material, or particles. If the fluid is dark brown or black in color and smells burnt, the fluid has been overheated and must be changed. - Transmission operation should also be checked if the fluid is severely discolored and contains quantities of foreign material, metal particles, or clutch disc friction material. - A small quantity of friction material or metal particles in the oil pan is normal. The particles are usually generated during the break-in period and indicate normal seating of the various transmission components. 7. Correct fluid level is to FULL mark on dipstick when fluid is at normal operating temperature (Fig. 44). 8. If fluid level is low, top off level with Mopar Dexron II Mercon. Mopar Dexron II can be used but only if Mercon is not available. Do not overfill transmission. Add only enough fluid to bring level to Full mark. 9. If too much fluid was added, excess amount can be removed with suction gun and appropriate diameter plastic tubing. Tubing only has to be long enough to extend into oil pan.
2000 | Jeep Truck | Cherokee 4WD | L4-2.5L VIN P | Check Valve ¦Service and Repair, Procedures | REMOVAL AND INSTALLATION 1. Remove the four screws that secure the liftgate opening upper garnish moulding to the upper liftgate opening reinforcement. 2. Using a trim stick or another suitable wide bladed flat tool, gently pry the liftgate opening upper garnish moulding away from the upper liftgate opening reinforcement to release the snap clip retainers. 3. Remove the garnish moulding from the upper liftgate opening. 4. Disconnect the liftgate half of the washer supply hose from the barbed nipple of the rear washer system check valve. 5. Disconnect the body half of the washer supply hose from the other barbed nipple of the rear washer system check valve. 6. Remove the check valve from the vehicle. Rear Washer System Check Valve 7. When reinstalling the check valve, be certain the valve is properly oriented within the system flow. 8. Reverse the remaining removal procedures to complete the installation.
2000 | Jeep Truck | Cherokee 4WD | L4-2.5L VIN P | Vacuum Brake Booster ¦Service and Repair, Procedures | REMOVAL 1. On RHD vehicles remove the coolant reserve/overflow tank. 2. Disconnect brake lines at master cylinder. 3. Disconnect wire at combination valve differential pressure switch. 4. Remove nut mounting combination valve bracket to booster studs and remove valve. 5. Remove nuts mounting master cylinder to booster studs and remove cylinder. 6. Disconnect vacuum hose from booster check valve. 7. Remove knee blocker under the steering column. 8. Remove retaining clip that secures booster push rod to brake pedal. 9. Remove nuts attaching booster to passenger compartment side of dash panel. 10. In engine compartment, slide booster studs out of dash panel, tilt booster upward, and remove booster from engine compartment. 11. Remove dash seal from booster. INSTALLATION 1. Install dash seal on booster. 2. Align and position booster on dash panel. 3. In passenger compartment, install booster mounting nuts. Tighten nuts just enough to hold booster in place. 4. Slide booster push rod onto the brake pedal. Then secure push rod to pedal pin with retaining clip. - NOTE: Lubricate the pedal pin and bushing with Mopar multi-mileage grease before installation. 5. Tighten booster mounting nuts to 39 Nm (29 ft. lbs.). 6. Install the knee blocker. 7. If original master cylinder is being installed, check condition of seal at rear of master cylinder. Replace seal if cut, or torn. 8. Clean cylinder mounting surface of brake booster. Use shop towel wetted with brake cleaner for this purpose. Dirt, grease, or similar materials will prevent proper cylinder seating and could result in vacuum leak. 9. Align and install master cylinder on booster studs. Install mounting nuts and tighten to 17.5 Nm (155 inch lbs.). 10. Connect vacuum hose to booster check valve. 11. Connect and secure brake lines to combination valve and master cylinder. Start all brake line fittings by hand to avoid cross threading. 12. Install combination valve on booster studs. Tighten bracket mounting nuts to 17.5 Nm (155 inch lbs.). 13. Connect wire to combination valve switch. 14. On RHD vehicles install the coolant reserve/overflow tank. 15. Fill and bleed base brake system. 16. Verify proper brake operation before moving vehicle.
2000 | Jeep Truck | Cherokee 4WD | L4-2.5L VIN P | Vacuum Check Valve HVAC ¦Service and Repair, Procedures | REMOVAL AND INSTALLATION Vacuum Supply 1. Unplug the heater-A/C vacuum supply line connector at the vacuum check valve. 2. Note the orientation of the check valve in the vacuum supply line for correct reinstallation. 3. Unplug the vacuum check valve from the vacuum supply line fittings. 4. Reverse the removal procedures to install.
2000 | Jeep Truck | Cherokee 4WD | L4-2.5L VIN P | Cooling System ¦Service and Repair, Procedures: Coolant Level Check | The cooling system is closed and designed to maintain coolant level to top of radiator. - WARNING: DO NOT OPEN RADIATOR DRAINCOCK WITH ENGINE RUNNING OR WHILE ENGINE IS HOT AND COOLING SYSTEM IS UNDER PRESSURE. - When vehicle servicing requires a coolant level check in radiator, drain several ounces of coolant from radiator drain cock. Do this while observing coolant reserve/overflow system tank. The coolant level in reserve/overflow tank should drop slightly. If not, inspect for a leak between radiator and coolant reserve/overflow system connection. Remove radiator cap. The coolant level should be to top of radiator. If not and if coolant level in reserve/overflow tank is at ADD mark, check for: + An air leak in coolant reserve/overflow tank or its hose + An air leak in radiator filler neck + Leak in pressure cap seal to radiator filler neck
2000 | Jeep Truck | Cherokee 4WD | L4-2.5L VIN P | Cooling System ¦Service and Repair, Procedures: Coolant Level Check - Routine | NOTE: Do not remove radiator cap for routine coolant level inspections. The coolant level can be checked at coolant reserve/overflow tank. - The coolant reserve/overflow system provides a quick visual method for determining coolant level without removing radiator pressure cap. With engine cold and not running, observe coolant level in reserve/overflow tank. The coolant level should be between ADD and FULL marks.
2000 | Jeep Truck | Cherokee 4WD | L4-2.5L VIN P | Automatic Transmission/Transaxle ¦Service and Repair, Procedures: Standard Service Procedures, Oil Pump Volume Check | Measuring the oil pump output volume will determine if sufficient oil flow to the transmission oil cooler exists, and whether or not an internal transmission failure is present. - Verify that the transmission fluid is at the proper level. Refer to the Fluid Level Check procedure. If necessary, fill the transmission to the proper level with Mopar ATF+3, type 7176, Automatic Transmission Fluid. 1. Disconnect the To cooler line at the cooler inlet and place a collecting container under the disconnected line. - CAUTION: With the fluid set at the proper level, fluid collection should not exceed 1 quart or internal damage to the transmission may occur. 2. Run the engine at curb idle speed, with the shift selector in neutral. 3. If one quart of transmission fluid is collected in the container in 20 seconds or less, oil pump flow volume is within acceptable limits. If fluid flow is intermittent, or it takes more than 20 seconds to collect one quart of fluid, refer to the Hydraulic Pressure Test for further diagnosis. 4. Re-connect the To cooler line to the transmission cooler inlet. 5. Refill the transmission to proper level.
2000 | Jeep Truck | Cherokee 4WD | L4-2.5L VIN P | Automatic Transmission/Transaxle ¦Service and Repair, Procedures: Standard Service Procedures, Converter Drainback Check Valve Service | The converter drainback check valve is located in the cooler outlet (pressure) line near the radiator tank. The valve prevents fluid drainback when the vehicle is parked for lengthy periods. The valve check ball is spring loaded and has an opening pressure of approximately 2 psi. - The valve is serviced as an assembly; it is not repairable. Do not clean the valve if restricted, or contaminated by sludge, or debris. If the valve fails, or if a transmission malfunction occurs that generates significant amounts of sludge and/or clutch particles and metal shavings, the valve must be replaced. - The valve must be removed whenever the cooler and lines are reverse flushed. The valve can be flow tested when necessary. The procedure is exactly the same as for flow testing a cooler. - If the valve is restricted, installed backwards, or in the wrong line, it will cause an overheating condition and possible transmission failure. - CAUTION: The drainback valve is a one-way flow device. It must be properly oriented in terms of flow direction for the cooler to function properly. The valve must be installed in the pressure line. Otherwise flow will be blocked and would cause an overheating condition and eventual transmission failure.
2000 | Jeep Truck | Cherokee 4WD | L4-2.5L VIN P | Fluid Pan ¦Service and Repair, Procedures: All RH/RE 30/32/42/44/46/47/48 3 and 4 speed, Fluid Level and Condition Check | Low fluid level can cause a variety of conditions because it allows the pump to take in air along with the fluid. As in any hydraulic system, air bubbles make the fluid spongy, therefore, pressures will be low and build up slowly. - Improper filling can also raise the fluid level too high. When the transmssion has too much fluid, the geartrain churns up foam and cause the same conditions which occur with a low fluid level. - In either case, air bubbles can cause overheating and/or fluid oxidation, and varnishing. This can interfere with normal valve, clutch, and accumulator operation. Foaming can also result in fluid escaping from the transmission vent where it may be mistaken for a leak. - Along with fluid level, it is important to check the condition of the fluid. When the fluid smells burned, and is contaminated with metal or friction material particles, a complete transmission recondition is needed. Be sure to examine the fluid on the dipstick closely. If there is any doubt about its condition, drain out a sample for a double check. - After the fluid has been checked, seat the dipstick fully to seal out water and dirt. - The transmission has a dipstick to check oil level. It is located on the right side of the engine. Be sure to wipe all dirt from dipstick handle before removing. - Fluid level is checked with the engine running at curb idle speed, the transmission in NEUTRAL and the transmission fluid at normal operating temperature. The engine should be running at idle speed for at least one minute, with the vehicle on level ground. - Transmission fluid level should be checked monthly under normal operation. If the vehicle is used for trailer towing or similar heavy load hauling, check fluid level and condition weekly. Fluid level is checked with the engine running at curb idle speed, the transmission in NEUTRAL and the transmission fluid at normal operating temperature. FLUID LEVEL CHECK PROCEDURE 1. Transmission fluid must be at normal operating temperature for accurate fluid level check. Drive vehicle if necessary to bring fluid temperature up to normal hot operating temperature of 82 °C (180 °F). 2. Position vehicle on level surface. 3. Start and run engine at curb idle speed. 4. Apply parking brakes. 5. Shift transmission momentarily into all gear ranges. Then shift transmission back to Neutral. 6. Clean top of filler tube and dipstick to keep dirt from entering tube. Fig. 72 7. Remove dipstick (Fig. 72) and check fluid level as follows: - a. Correct acceptable level is in crosshatch area. - b. Correct maximum level is to MAX arrow mark. - c. Incorrect level is at or below MIN line. - d. If fluid is low, add only enough Mopar ATF +4 to restore correct level. Do not overfill. - CAUTION: Do not overfill the transmission. Overfilling may cause leakage out the pump vent which can be mistaken for a pump seal leak. Overfilling will also cause fluid aeration and foaming as the excess fluid is picked up and churned by the gear train. This will significantly reduce fluid life.
2000 | Jeep Truck | Cherokee 4WD | L4-2.5L VIN P | Fluid - A/T ¦Service and Repair, Procedures: All RH/RE 30/32/42/44/46/47/48 3 and 4 speed, Fluid Level and Condition Check | Low fluid level can cause a variety of conditions because it allows the pump to take in air along with the fluid. As in any hydraulic system, air bubbles make the fluid spongy, therefore, pressures will be low and build up slowly. - Improper filling can also raise the fluid level too high. When the transmssion has too much fluid, the geartrain churns up foam and cause the same conditions which occur with a low fluid level. - In either case, air bubbles can cause overheating and/or fluid oxidation, and varnishing. This can interfere with normal valve, clutch, and accumulator operation. Foaming can also result in fluid escaping from the transmission vent where it may be mistaken for a leak. - Along with fluid level, it is important to check the condition of the fluid. When the fluid smells burned, and is contaminated with metal or friction material particles, a complete transmission recondition is needed. Be sure to examine the fluid on the dipstick closely. If there is any doubt about its condition, drain out a sample for a double check. - After the fluid has been checked, seat the dipstick fully to seal out water and dirt. - The transmission has a dipstick to check oil level. It is located on the right side of the engine. Be sure to wipe all dirt from dipstick handle before removing. - Fluid level is checked with the engine running at curb idle speed, the transmission in NEUTRAL and the transmission fluid at normal operating temperature. The engine should be running at idle speed for at least one minute, with the vehicle on level ground. - Transmission fluid level should be checked monthly under normal operation. If the vehicle is used for trailer towing or similar heavy load hauling, check fluid level and condition weekly. Fluid level is checked with the engine running at curb idle speed, the transmission in NEUTRAL and the transmission fluid at normal operating temperature. FLUID LEVEL CHECK PROCEDURE 1. Transmission fluid must be at normal operating temperature for accurate fluid level check. Drive vehicle if necessary to bring fluid temperature up to normal hot operating temperature of 82 °C (180 °F). 2. Position vehicle on level surface. 3. Start and run engine at curb idle speed. 4. Apply parking brakes. 5. Shift transmission momentarily into all gear ranges. Then shift transmission back to Neutral. 6. Clean top of filler tube and dipstick to keep dirt from entering tube. Fig. 72 7. Remove dipstick (Fig. 72) and check fluid level as follows: - a. Correct acceptable level is in crosshatch area. - b. Correct maximum level is to MAX arrow mark. - c. Incorrect level is at or below MIN line. - d. If fluid is low, add only enough Mopar ATF +4 to restore correct level. Do not overfill. - CAUTION: Do not overfill the transmission. Overfilling may cause leakage out the pump vent which can be mistaken for a pump seal leak. Overfilling will also cause fluid aeration and foaming as the excess fluid is picked up and churned by the gear train. This will significantly reduce fluid life.
2000 | Jeep Truck | Cherokee 4WD | L4-2.5L VIN P | Fluid Filter - A/T ¦Service and Repair, Procedures: All RH/RE 30/32/42/44/46/47/48 3 and 4 speed, Fluid Level and Condition Check | Low fluid level can cause a variety of conditions because it allows the pump to take in air along with the fluid. As in any hydraulic system, air bubbles make the fluid spongy, therefore, pressures will be low and build up slowly. - Improper filling can also raise the fluid level too high. When the transmssion has too much fluid, the geartrain churns up foam and cause the same conditions which occur with a low fluid level. - In either case, air bubbles can cause overheating and/or fluid oxidation, and varnishing. This can interfere with normal valve, clutch, and accumulator operation. Foaming can also result in fluid escaping from the transmission vent where it may be mistaken for a leak. - Along with fluid level, it is important to check the condition of the fluid. When the fluid smells burned, and is contaminated with metal or friction material particles, a complete transmission recondition is needed. Be sure to examine the fluid on the dipstick closely. If there is any doubt about its condition, drain out a sample for a double check. - After the fluid has been checked, seat the dipstick fully to seal out water and dirt. - The transmission has a dipstick to check oil level. It is located on the right side of the engine. Be sure to wipe all dirt from dipstick handle before removing. - Fluid level is checked with the engine running at curb idle speed, the transmission in NEUTRAL and the transmission fluid at normal operating temperature. The engine should be running at idle speed for at least one minute, with the vehicle on level ground. - Transmission fluid level should be checked monthly under normal operation. If the vehicle is used for trailer towing or similar heavy load hauling, check fluid level and condition weekly. Fluid level is checked with the engine running at curb idle speed, the transmission in NEUTRAL and the transmission fluid at normal operating temperature. FLUID LEVEL CHECK PROCEDURE 1. Transmission fluid must be at normal operating temperature for accurate fluid level check. Drive vehicle if necessary to bring fluid temperature up to normal hot operating temperature of 82 °C (180 °F). 2. Position vehicle on level surface. 3. Start and run engine at curb idle speed. 4. Apply parking brakes. 5. Shift transmission momentarily into all gear ranges. Then shift transmission back to Neutral. 6. Clean top of filler tube and dipstick to keep dirt from entering tube. Fig. 72 7. Remove dipstick (Fig. 72) and check fluid level as follows: - a. Correct acceptable level is in crosshatch area. - b. Correct maximum level is to MAX arrow mark. - c. Incorrect level is at or below MIN line. - d. If fluid is low, add only enough Mopar ATF +4 to restore correct level. Do not overfill. - CAUTION: Do not overfill the transmission. Overfilling may cause leakage out the pump vent which can be mistaken for a pump seal leak. Overfilling will also cause fluid aeration and foaming as the excess fluid is picked up and churned by the gear train. This will significantly reduce fluid life.
2000 | Jeep Truck | Cherokee 4WD | L4-2.5L VIN P | Automatic Transmission/Transaxle ¦Service and Repair, Procedures: Standard Service Procedures, Fluid Level and Condition Check, All RH/RE 30/32/42/44/46/47/48 3 and 4 speed | Low fluid level can cause a variety of conditions because it allows the pump to take in air along with the fluid. As in any hydraulic system, air bubbles make the fluid spongy, therefore, pressures will be low and build up slowly. - Improper filling can also raise the fluid level too high. When the transmssion has too much fluid, the geartrain churns up foam and cause the same conditions which occur with a low fluid level. - In either case, air bubbles can cause overheating and/or fluid oxidation, and varnishing. This can interfere with normal valve, clutch, and accumulator operation. Foaming can also result in fluid escaping from the transmission vent where it may be mistaken for a leak. - Along with fluid level, it is important to check the condition of the fluid. When the fluid smells burned, and is contaminated with metal or friction material particles, a complete transmission recondition is needed. Be sure to examine the fluid on the dipstick closely. If there is any doubt about its condition, drain out a sample for a double check. - After the fluid has been checked, seat the dipstick fully to seal out water and dirt. - The transmission has a dipstick to check oil level. It is located on the right side of the engine. Be sure to wipe all dirt from dipstick handle before removing. - Fluid level is checked with the engine running at curb idle speed, the transmission in NEUTRAL and the transmission fluid at normal operating temperature. The engine should be running at idle speed for at least one minute, with the vehicle on level ground. - Transmission fluid level should be checked monthly under normal operation. If the vehicle is used for trailer towing or similar heavy load hauling, check fluid level and condition weekly. Fluid level is checked with the engine running at curb idle speed, the transmission in NEUTRAL and the transmission fluid at normal operating temperature. FLUID LEVEL CHECK PROCEDURE 1. Transmission fluid must be at normal operating temperature for accurate fluid level check. Drive vehicle if necessary to bring fluid temperature up to normal hot operating temperature of 82 °C (180 °F). 2. Position vehicle on level surface. 3. Start and run engine at curb idle speed. 4. Apply parking brakes. 5. Shift transmission momentarily into all gear ranges. Then shift transmission back to Neutral. 6. Clean top of filler tube and dipstick to keep dirt from entering tube. Fig. 72 7. Remove dipstick (Fig. 72) and check fluid level as follows: - a. Correct acceptable level is in crosshatch area. - b. Correct maximum level is to MAX arrow mark. - c. Incorrect level is at or below MIN line. - d. If fluid is low, add only enough Mopar ATF +4 to restore correct level. Do not overfill. - CAUTION: Do not overfill the transmission. Overfilling may cause leakage out the pump vent which can be mistaken for a pump seal leak. Overfilling will also cause fluid aeration and foaming as the excess fluid is picked up and churned by the gear train. This will significantly reduce fluid life.
2000 | Jeep Truck | Cherokee 4WD | L6-4.0L VIN S | Check Valve ¦Service and Repair, Procedures | REMOVAL AND INSTALLATION 1. Remove the four screws that secure the liftgate opening upper garnish moulding to the upper liftgate opening reinforcement. 2. Using a trim stick or another suitable wide bladed flat tool, gently pry the liftgate opening upper garnish moulding away from the upper liftgate opening reinforcement to release the snap clip retainers. 3. Remove the garnish moulding from the upper liftgate opening. 4. Disconnect the liftgate half of the washer supply hose from the barbed nipple of the rear washer system check valve. 5. Disconnect the body half of the washer supply hose from the other barbed nipple of the rear washer system check valve. 6. Remove the check valve from the vehicle. Rear Washer System Check Valve 7. When reinstalling the check valve, be certain the valve is properly oriented within the system flow. 8. Reverse the remaining removal procedures to complete the installation.
2000 | Jeep Truck | Cherokee 4WD | L6-4.0L VIN S | Vacuum Brake Booster ¦Service and Repair, Procedures | REMOVAL 1. On RHD vehicles remove the coolant reserve/overflow tank. 2. Disconnect brake lines at master cylinder. 3. Disconnect wire at combination valve differential pressure switch. 4. Remove nut mounting combination valve bracket to booster studs and remove valve. 5. Remove nuts mounting master cylinder to booster studs and remove cylinder. 6. Disconnect vacuum hose from booster check valve. 7. Remove knee blocker under the steering column. 8. Remove retaining clip that secures booster push rod to brake pedal. 9. Remove nuts attaching booster to passenger compartment side of dash panel. 10. In engine compartment, slide booster studs out of dash panel, tilt booster upward, and remove booster from engine compartment. 11. Remove dash seal from booster. INSTALLATION 1. Install dash seal on booster. 2. Align and position booster on dash panel. 3. In passenger compartment, install booster mounting nuts. Tighten nuts just enough to hold booster in place. 4. Slide booster push rod onto the brake pedal. Then secure push rod to pedal pin with retaining clip. - NOTE: Lubricate the pedal pin and bushing with Mopar multi-mileage grease before installation. 5. Tighten booster mounting nuts to 39 Nm (29 ft. lbs.). 6. Install the knee blocker. 7. If original master cylinder is being installed, check condition of seal at rear of master cylinder. Replace seal if cut, or torn. 8. Clean cylinder mounting surface of brake booster. Use shop towel wetted with brake cleaner for this purpose. Dirt, grease, or similar materials will prevent proper cylinder seating and could result in vacuum leak. 9. Align and install master cylinder on booster studs. Install mounting nuts and tighten to 17.5 Nm (155 inch lbs.). 10. Connect vacuum hose to booster check valve. 11. Connect and secure brake lines to combination valve and master cylinder. Start all brake line fittings by hand to avoid cross threading. 12. Install combination valve on booster studs. Tighten bracket mounting nuts to 17.5 Nm (155 inch lbs.). 13. Connect wire to combination valve switch. 14. On RHD vehicles install the coolant reserve/overflow tank. 15. Fill and bleed base brake system. 16. Verify proper brake operation before moving vehicle.
2000 | Jeep Truck | Cherokee 4WD | L6-4.0L VIN S | Vacuum Check Valve HVAC ¦Service and Repair, Procedures | REMOVAL AND INSTALLATION Vacuum Supply 1. Unplug the heater-A/C vacuum supply line connector at the vacuum check valve. 2. Note the orientation of the check valve in the vacuum supply line for correct reinstallation. 3. Unplug the vacuum check valve from the vacuum supply line fittings. 4. Reverse the removal procedures to install.
2000 | Jeep Truck | Cherokee 4WD | L6-4.0L VIN S | Cooling System ¦Service and Repair, Procedures: Coolant Level Check | The cooling system is closed and designed to maintain coolant level to top of radiator. - WARNING: DO NOT OPEN RADIATOR DRAINCOCK WITH ENGINE RUNNING OR WHILE ENGINE IS HOT AND COOLING SYSTEM IS UNDER PRESSURE. - When vehicle servicing requires a coolant level check in radiator, drain several ounces of coolant from radiator drain cock. Do this while observing coolant reserve/overflow system tank. The coolant level in reserve/overflow tank should drop slightly. If not, inspect for a leak between radiator and coolant reserve/overflow system connection. Remove radiator cap. The coolant level should be to top of radiator. If not and if coolant level in reserve/overflow tank is at ADD mark, check for: + An air leak in coolant reserve/overflow tank or its hose + An air leak in radiator filler neck + Leak in pressure cap seal to radiator filler neck
2000 | Jeep Truck | Cherokee 4WD | L6-4.0L VIN S | Cooling System ¦Service and Repair, Procedures: Coolant Level Check - Routine | NOTE: Do not remove radiator cap for routine coolant level inspections. The coolant level can be checked at coolant reserve/overflow tank. - The coolant reserve/overflow system provides a quick visual method for determining coolant level without removing radiator pressure cap. With engine cold and not running, observe coolant level in reserve/overflow tank. The coolant level should be between ADD and FULL marks.
2000 | Jeep Truck | Cherokee 4WD | L6-4.0L VIN S | Automatic Transmission/Transaxle ¦Service and Repair, Procedures: Standard Service Procedures, Oil Pump Volume Check | Measuring the oil pump output volume will determine if sufficient oil flow to the transmission oil cooler exists, and whether or not an internal transmission failure is present. - Verify that the transmission fluid is at the proper level. Refer to the Fluid Level Check procedure. If necessary, fill the transmission to the proper level with Mopar ATF+3, type 7176, Automatic Transmission Fluid. 1. Disconnect the To cooler line at the cooler inlet and place a collecting container under the disconnected line. - CAUTION: With the fluid set at the proper level, fluid collection should not exceed 1 quart or internal damage to the transmission may occur. 2. Run the engine at curb idle speed, with the shift selector in neutral. 3. If one quart of transmission fluid is collected in the container in 20 seconds or less, oil pump flow volume is within acceptable limits. If fluid flow is intermittent, or it takes more than 20 seconds to collect one quart of fluid, refer to the Hydraulic Pressure Test for further diagnosis. 4. Re-connect the to cooler line to the transmission cooler inlet. 5. Refill the transmission to proper level.
2000 | Jeep Truck | Cherokee 4WD | L6-4.0L VIN S | Fluid Pan ¦Service and Repair, Procedures: 30-40LE (AW4) 4 Speed, Checking Fluid Condition | 1. Be sure transmission fluid is at normal operating temperature. Normal operating temperature is reached after approximately 15 miles (25 km) of operation. 2. Position vehicle on level surface. This is important for an accurate fluid level check. 3. Shift transmission through all gear ranges and back to Park. 4. Apply parking brakes. 5. Verify that transmission is in Park. 6. Wipe off dipstick handle to prevent dirt from entering fill tube. Then remove dipstick and check fluid level and condition. Fig. 44 - Inspect the appearance of the fluid during the fluid level check. Fluid color should range from dark red to pink and be free of foreign material, or particles. If the fluid is dark brown or black in color and smells burnt, the fluid has been overheated and must be changed. - Transmission operation should also be checked if the fluid is severely discolored and contains quantities of foreign material, metal particles, or clutch disc friction material. - A small quantity of friction material or metal particles in the oil pan is normal. The particles are usually generated during the break-in period and indicate normal seating of the various transmission components. 7. Correct fluid level is to FULL mark on dipstick when fluid is at normal operating temperature (Fig. 44). 8. If fluid level is low, top off level with Mopar Dexron II Mercon. Mopar Dexron II can be used but only if Mercon is not available. Do not overfill transmission. Add only enough fluid to bring level to Full mark. 9. If too much fluid was added, excess amount can be removed with suction gun and appropriate diameter plastic tubing. Tubing only has to be long enough to extend into oil pan.
2000 | Jeep Truck | Cherokee 4WD | L6-4.0L VIN S | Fluid - A/T ¦Service and Repair, Procedures: 30-40LE (AW4) 4 Speed, Checking Fluid Condition | 1. Be sure transmission fluid is at normal operating temperature. Normal operating temperature is reached after approximately 15 miles (25 km) of operation. 2. Position vehicle on level surface. This is important for an accurate fluid level check. 3. Shift transmission through all gear ranges and back to Park. 4. Apply parking brakes. 5. Verify that transmission is in Park. 6. Wipe off dipstick handle to prevent dirt from entering fill tube. Then remove dipstick and check fluid level and condition. Fig. 44 - Inspect the appearance of the fluid during the fluid level check. Fluid color should range from dark red to pink and be free of foreign material, or particles. If the fluid is dark brown or black in color and smells burnt, the fluid has been overheated and must be changed. - Transmission operation should also be checked if the fluid is severely discolored and contains quantities of foreign material, metal particles, or clutch disc friction material. - A small quantity of friction material or metal particles in the oil pan is normal. The particles are usually generated during the break-in period and indicate normal seating of the various transmission components. 7. Correct fluid level is to FULL mark on dipstick when fluid is at normal operating temperature (Fig. 44). 8. If fluid level is low, top off level with Mopar Dexron II Mercon. Mopar Dexron II can be used but only if Mercon is not available. Do not overfill transmission. Add only enough fluid to bring level to Full mark. 9. If too much fluid was added, excess amount can be removed with suction gun and appropriate diameter plastic tubing. Tubing only has to be long enough to extend into oil pan.
2000 | Jeep Truck | Cherokee 4WD | L6-4.0L VIN S | Fluid Filter - A/T ¦Service and Repair, Procedures: 30-40LE (AW4) 4 Speed, Checking Fluid Condition | 1. Be sure transmission fluid is at normal operating temperature. Normal operating temperature is reached after approximately 15 miles (25 km) of operation. 2. Position vehicle on level surface. This is important for an accurate fluid level check. 3. Shift transmission through all gear ranges and back to Park. 4. Apply parking brakes. 5. Verify that transmission is in Park. 6. Wipe off dipstick handle to prevent dirt from entering fill tube. Then remove dipstick and check fluid level and condition. Fig. 44 - Inspect the appearance of the fluid during the fluid level check. Fluid color should range from dark red to pink and be free of foreign material, or particles. If the fluid is dark brown or black in color and smells burnt, the fluid has been overheated and must be changed. - Transmission operation should also be checked if the fluid is severely discolored and contains quantities of foreign material, metal particles, or clutch disc friction material. - A small quantity of friction material or metal particles in the oil pan is normal. The particles are usually generated during the break-in period and indicate normal seating of the various transmission components. 7. Correct fluid level is to FULL mark on dipstick when fluid is at normal operating temperature (Fig. 44). 8. If fluid level is low, top off level with Mopar Dexron II Mercon. Mopar Dexron II can be used but only if Mercon is not available. Do not overfill transmission. Add only enough fluid to bring level to Full mark. 9. If too much fluid was added, excess amount can be removed with suction gun and appropriate diameter plastic tubing. Tubing only has to be long enough to extend into oil pan.
2000 | Jeep Truck | Cherokee 4WD | L6-4.0L VIN S | Fluid Pan ¦Service and Repair, Procedures: 30-40LE (AW4) 4 Speed, Fluid Level and Condition Check | 1. Be sure transmission fluid is at normal operating temperature. Normal operating temperature is reached after approximately 15 miles (25 km) of operation. 2. Position vehicle on level surface. This is important for an accurate fluid level check. 3. Shift transmission through all gear ranges and back to Park. 4. Apply parking brakes. 5. Verify that transmission is in Park. 6. Wipe off dipstick handle to prevent dirt from entering fill tube. Then remove dipstick and check fluid level and condition. Fig. 44 - Inspect the appearance of the fluid during the fluid level check. Fluid color should range from dark red to pink and be free of foreign material, or particles. If the fluid is dark brown or black in color and smells burnt, the fluid has been overheated and must be changed. - Transmission operation should also be checked if the fluid is severely discolored and contains quantities of foreign material, metal particles, or clutch disc friction material. - A small quantity of friction material or metal particles in the oil pan is normal. The particles are usually generated during the break-in period and indicate normal seating of the various transmission components. 7. Correct fluid level is to FULL mark on dipstick when fluid is at normal operating temperature (Fig. 44). 8. If fluid level is low, top off level with Mopar Dexron II Mercon. Mopar Dexron II can be used but only if Mercon is not available. Do not overfill transmission. Add only enough fluid to bring level to Full mark. 9. If too much fluid was added, excess amount can be removed with suction gun and appropriate diameter plastic tubing. Tubing only has to be long enough to extend into oil pan.
2000 | Jeep Truck | Cherokee 4WD | L6-4.0L VIN S | Fluid - A/T ¦Service and Repair, Procedures: 30-40LE (AW4) 4 Speed, Fluid Level and Condition Check | 1. Be sure transmission fluid is at normal operating temperature. Normal operating temperature is reached after approximately 15 miles (25 km) of operation. 2. Position vehicle on level surface. This is important for an accurate fluid level check. 3. Shift transmission through all gear ranges and back to Park. 4. Apply parking brakes. 5. Verify that transmission is in Park. 6. Wipe off dipstick handle to prevent dirt from entering fill tube. Then remove dipstick and check fluid level and condition. Fig. 44 - Inspect the appearance of the fluid during the fluid level check. Fluid color should range from dark red to pink and be free of foreign material, or particles. If the fluid is dark brown or black in color and smells burnt, the fluid has been overheated and must be changed. - Transmission operation should also be checked if the fluid is severely discolored and contains quantities of foreign material, metal particles, or clutch disc friction material. - A small quantity of friction material or metal particles in the oil pan is normal. The particles are usually generated during the break-in period and indicate normal seating of the various transmission components. 7. Correct fluid level is to FULL mark on dipstick when fluid is at normal operating temperature (Fig. 44). 8. If fluid level is low, top off level with Mopar Dexron II Mercon. Mopar Dexron II can be used but only if Mercon is not available. Do not overfill transmission. Add only enough fluid to bring level to Full mark. 9. If too much fluid was added, excess amount can be removed with suction gun and appropriate diameter plastic tubing. Tubing only has to be long enough to extend into oil pan.
2000 | Jeep Truck | Cherokee 4WD | L6-4.0L VIN S | Fluid Filter - A/T ¦Service and Repair, Procedures: 30-40LE (AW4) 4 Speed, Fluid Level and Condition Check | 1. Be sure transmission fluid is at normal operating temperature. Normal operating temperature is reached after approximately 15 miles (25 km) of operation. 2. Position vehicle on level surface. This is important for an accurate fluid level check. 3. Shift transmission through all gear ranges and back to Park. 4. Apply parking brakes. 5. Verify that transmission is in Park. 6. Wipe off dipstick handle to prevent dirt from entering fill tube. Then remove dipstick and check fluid level and condition. Fig. 44 - Inspect the appearance of the fluid during the fluid level check. Fluid color should range from dark red to pink and be free of foreign material, or particles. If the fluid is dark brown or black in color and smells burnt, the fluid has been overheated and must be changed. - Transmission operation should also be checked if the fluid is severely discolored and contains quantities of foreign material, metal particles, or clutch disc friction material. - A small quantity of friction material or metal particles in the oil pan is normal. The particles are usually generated during the break-in period and indicate normal seating of the various transmission components. 7. Correct fluid level is to FULL mark on dipstick when fluid is at normal operating temperature (Fig. 44). 8. If fluid level is low, top off level with Mopar Dexron II Mercon. Mopar Dexron II can be used but only if Mercon is not available. Do not overfill transmission. Add only enough fluid to bring level to Full mark. 9. If too much fluid was added, excess amount can be removed with suction gun and appropriate diameter plastic tubing. Tubing only has to be long enough to extend into oil pan.
2000 | Jeep Truck | Cherokee 4WD | L6-4.0L VIN S | Automatic Transmission/Transaxle ¦Service and Repair, Procedures: Standard Service Procedures, Fluid Level and Condition Check, 30-40LE (AW4) 4 Speed | 1. Be sure transmission fluid is at normal operating temperature. Normal operating temperature is reached after approximately 15 miles (25 km) of operation. 2. Position vehicle on level surface. This is important for an accurate fluid level check. 3. Shift transmission through all gear ranges and back to Park. 4. Apply parking brakes. 5. Verify that transmission is in Park. 6. Wipe off dipstick handle to prevent dirt from entering fill tube. Then remove dipstick and check fluid level and condition. Fig. 44 - Inspect the appearance of the fluid during the fluid level check. Fluid color should range from dark red to pink and be free of foreign material, or particles. If the fluid is dark brown or black in color and smells burnt, the fluid has been overheated and must be changed. - Transmission operation should also be checked if the fluid is severely discolored and contains quantities of foreign material, metal particles, or clutch disc friction material. - A small quantity of friction material or metal particles in the oil pan is normal. The particles are usually generated during the break-in period and indicate normal seating of the various transmission components. 7. Correct fluid level is to FULL mark on dipstick when fluid is at normal operating temperature (Fig. 44). 8. If fluid level is low, top off level with Mopar Dexron II Mercon. Mopar Dexron II can be used but only if Mercon is not available. Do not overfill transmission. Add only enough fluid to bring level to Full mark. 9. If too much fluid was added, excess amount can be removed with suction gun and appropriate diameter plastic tubing. Tubing only has to be long enough to extend into oil pan.
2000 | Jeep Truck | Grand Cherokee 2WD | L6-4.0L VIN S | Vacuum Brake Booster ¦Service and Repair, Procedures | REMOVAL 1. Remove the master cylinder. 2. Disconnect vacuum hose at booster check valve. 3. Remove retainer clip that holds booster push rod on pedal pin. Then slide push rod off pin. 4. Remove four nuts that attach booster to dash panel. 5. In engine compartment, slide booster forward, tilt it upward slightly, and remove it from engine compartment. INSTALLATION 1. Check condition of grommet that secures check valve in booster. Replace grommet if cut, torn, or loose. 2. Install new booster dash seal. 3. Align and position booster on engine compartment side of dash panel. 4. Inside passenger compartment: - a. Lubricate pedal pin Mopar multi-mileage grease. - b. Install booster attaching nuts on studs. - Tighten attaching nuts to 39 Nm (29 ft. lbs.). - c. Slide booster push rod on pedal pin. Then secure rod to pin with retainer clip. 5. In engine compartment, attach vacuum hose to booster check valve. 6. Install the master cylinder with new gasket and nuts. - CAUTION: The master cylinder installation procedure must be perform as written or damage to the booster/master cylinder may occur. 7. Fill and bleed brake system.
2000 | Jeep Truck | Grand Cherokee 2WD | L6-4.0L VIN S | Vacuum Check Valve HVAC ¦Service and Repair, Procedures | REMOVAL AND INSTALLATION 1. Unplug the heater-A/C vacuum supply line connector at the vacuum check valve near the engine intake manifold vacuum adapter fitting. 2. Note the orientation of the check valve in the vacuum supply line for correct installation. 3. Unplug the vacuum check valve from the vacuum supply line fittings. 4. Reverse the removal procedures to install.
2000 | Jeep Truck | Grand Cherokee 2WD | L6-4.0L VIN S | Cooling System ¦Service and Repair, Procedures: Coolant Level Check | COOLANT LEVEL-ROUTINE CHECK - NOTE: Do not remove radiator cap for routine coolant level inspections. The coolant level can be checked at coolant reserve/overflow tank. - The coolant reserve/overflow system provides a quick visual method for determining coolant level without removing radiator pressure cap. With engine idling and at normal operating temperature, observe coolant level in reserve/overflow tank. The coolant level should be between ADD and FULL marks.
2000 | Jeep Truck | Grand Cherokee 2WD | L6-4.0L VIN S | Engine ¦Service and Repair, Procedures: On-Vehicle Service, Engine Performance | To provide best vehicle performance and lowest vehicle emissions, it is most important that the tune-up be done accurately. Use the specifications listed on the Vehicle Emission Control Information label found on the engine compartment hood. 1. Test battery specific gravity. Add water, if necessary. Clean and tighten battery connections. 2. Test cranking amperage draw (refer to Starting and Charging). 3. Tighten the intake manifold bolts (refer to Intake Manifold for the proper procedures and specifications). 4. Perform cylinder compression test: - CAUTION: DO NOT overspeed the engine. - a. Check engine oil level and add oil, if necessary. - b. Drive the vehicle until engine reaches normal operating temperature. - c. Select a route free from traffic and other forms of congestion, observe all traffic laws and briskly accelerate through the gears several times. The higher engine speed may help clean out valve seat deposits which can prevent accurate compression readings. - d. Disconnect electrical connectors from coil towers and then remove coil towers. - e. Remove all spark plugs from engine. As spark plugs are being removed, check electrodes for abnormal firing indicators - fouled, hot, oily, etc. Record cylinder number of spark plug for future reference. - f. Be sure throttle blades are fully open during the compression check. - g. Insert compression gauge adaptor into the No.1 spark plug hole. Crank engine until maximum pressure is reached on gauge. Record this pressure as No.1 cylinder pressure. - h. Repeat for all remaining cylinders. - i. Record the findings and compare them with the compression standards listed under Engine, Specifications. - j. If cylinder(s) have abnormally low compression pressures, repeat procedure. - k. If the same cylinder(s) repeat an abnormally low reading, it could indicate the existence of a problem in the cylinder. - NOTE: The recommended compression pressures are to be used only as a guide to diagnosing engine problems. An engine should NOT be disassembled to determine the cause of low compression unless some malfunction is present. 5. Clean or replace spark plugs as necessary. Adjust gap (refer to Powertrain Management). 6. Perform a combustion analysis. 7. Test fuel pump for pressure (refer to Powertrain Management for the proper specifications). 8. Inspect air filter element (refer to Maintenance for the proper procedure). 9. Inspect crankcase ventilation system (refer to Maintenance for the proper procedure). 10. For emission controls refer to Powertrain Management for service procedures. 11. Inspect and adjust accessory belt drives. 12. Road test vehicle as a final test.
2000 | Jeep Truck | Grand Cherokee 2WD | L6-4.0L VIN S | Windshield Washer Spray Nozzle ¦Service and Repair, Procedures: Washer Nozzle Replacement | REMOVAL - Windshield - This procedure can be used to remove either of the two windshield washer nozzles or the combination wye fitting/check valve unit. 1. Disconnect and isolate the battery negative cable. 2. Remove the wiper arms from the wiper pivots. 3. Open the hood and pull the hood to plenum seal off of the forward flanges of the cowl grille cover and the plenum panel. Cowl Grille Cover Remove/Install 4. Remove the six plastic nuts (2 short and 4 long) that secure the cowl grille cover to the studs on the cowl top panel near the base of the windshield. 5. Lift the left end of the cowl grille cover off of the cowl plenum panel far enough to access the windshield washer plumbing. 6. Disconnect the windshield washer supply hose at the in-line connector. 7. Remove the cowl grille cover from the cowl plenum and cowl top panels through the opening between the hood and the windshield. 8. From the underside of the cowl grille cover, disconnect the washer hose(s) from the barbed nipple(s) of the windshield washer nozzle(s) or the combination wye fitting/check valve unit. 9. The combination wye fitting/check valve unit can now be removed from cowl grille cover. To remove the windshield washer nozzles from the cowl grille cover, go to Step 10. 10. From the underside of the cowl grille cover, release the latches of the windshield washer nozzle and push the nozzle out through the mounting hole to the top side of the cowl grille cover. - Rear Rear Washer Nozzle Plumbing - The headliner washer hose is serviced only as a unit with the headliner. If this washer hose is damaged or faulty, the headliner unit must be replaced. The remaining washer hoses for the rear washer nozzle plumbing are available for service replacement. The check valve for the rear washer nozzle is integral to the nozzle. 1. Using a trim stick or another suitable wide flat-bladed tool, gently pry at the sides of the rear washer nozzle to release the latches that secure it to the liftgate outer panel. Rear Washer Nozzle Plumbing 2. Pull the rear washer nozzle out from the liftgate outer panel far enough to access the washer supply hose. 3. Disconnect the washer supply hose from the barbed nipple of the rear washer nozzle. 4. Remove the rear washer nozzle from the lift- gate. INSTALLATION - Windshield 1. From the top side of the cowl grille cover, insert the nipple end of the windshield washer nozzle through the mounting hole in the cowl grille cover. 2. Push firmly and evenly on the top of the windshield washer nozzle until the latches snap into place on the underside of the cowl grille cover. 3. From the underside of the cowl grille cover, reconnect the washer hose(s) to the barbed nipple(s) of the windshield washer nozzle(s) or the combination wye fitting/check valve unit. 4. Install the washer hoses for the windshield washer nozzles or the combination wye fitting/check valve unit into their routing clips on the underside of the cowl grille cover. 5. Position the cowl grille cover onto the cowl plenum and cowl top panels through the opening between the hood and the windshield. 6. Lift the left end of the cowl grille cover off of the cowl plenum panel far enough to access the windshield washer plumbing. 7. Reconnect the windshield washer supply hose at the in-line connector. 8. Install the six plastic nuts that secure the cowl grille cover to the studs on the cowl top panel near the base of the windshield. These nuts are to be installed by pushing them onto the studs in the following sequence: - a. First, install the short nuts to the third stud from the right, then the second stud from the left. - b. Next, install long nuts to the right outboard stud, then the left outboard stud. - c. Finally, install the two remaining long nuts to the third stud from the left, then the second stud from the right. 9. Starting at the ends and working toward the center, push the hood to plenum seal onto the forward flanges of the cowl grille cover and the plenum panel. 10. Install the wiper arms onto the wiper pivots. 11. Reconnect and isolate the battery negative cable. - Rear 1. Position the rear washer nozzle to the liftgate. 2. Reconnect the washer supply hose to the barbed nipple of the rear washer nozzle. 3. Insert the rear washer nozzle supply hose and nipple into the mounting hole in the liftgate outer panel. 4. Push firmly and evenly on the rear washer nozzle until the latches snap into place on the inside of the liftgate outer panel mounting hole.
2000 | Jeep Truck | Grand Cherokee 2WD | L6-4.0L VIN S | Automatic Transmission/Transaxle ¦Service and Repair, Procedures: Standard Service Procedures, Oil Pump Volume Check | Measuring the oil pump output volume will determine if sufficient oil flow to the transmission oil cooler exists, and whether or not an internal transmission failure is present. - Verify that the transmission fluid is at the proper level. Refer to the Fluid Level Check procedure. If necessary, fill the transmission to the proper level with Mopar ATF+3, type 7176, Automatic Transmission Fluid. 1. Disconnect the To cooler line at the cooler inlet and place a collecting container under the disconnected line. - CAUTION: With the fluid set at the proper level, fluid collection should not exceed 1 quart or internal damage to the transmission may occur. 2. Run the engine at curb idle speed, with the shift selector in neutral. 3. If one quart of transmission fluid is collected in the container in 20 seconds or less, oil pump flow volume is within acceptable limits. If fluid flow is intermittent, or it takes more than 20 seconds to collect one quart of fluid, refer to the Hydraulic Pressure tests for further diagnosis. 4. Re-connect the To cooler line to the transmission cooler inlet. 5. Refill the transmission to proper level.
2000 | Jeep Truck | Grand Cherokee 2WD | L6-4.0L VIN S | Automatic Transmission/Transaxle ¦Service and Repair, Procedures: Standard Service Procedures, Converter Drainback Check Valve Service | The converter drainback check valve is located in the cooler outlet (pressure) line near the radiator tank. The valve prevents fluid drainback when the vehicle is parked for lengthy periods. The valve check ball is spring loaded and has an opening pressure of approximately 2 psi. - The valve is serviced as an assembly; it is not repairable. Do not clean the valve if restricted, or contaminated by sludge, or debris. If the valve fails, or if a transmission malfunction occurs that generates significant amounts of sludge and/or clutch particles and metal shavings, the valve must be replaced. - The valve must be removed whenever the cooler and lines are reverse flushed. The valve can be flow tested when necessary. The procedure is exactly the same as for flow testing a cooler. - If the valve is restricted, installed backwards, or in the wrong line, it will cause an overheating condition and possible transmission failure. - CAUTION: The drainback valve is a one-way flow device. It must be properly oriented in terms of flow direction for the cooler to function properly. The valve must be installed in the pressure line. Otherwise flow will be blocked and would cause an overheating condition and eventual transmission failure.
2000 | Jeep Truck | Grand Cherokee 2WD | L6-4.0L VIN S | Fluid Pan ¦Service and Repair, Procedures: All RH/RE 30/32/42/44/46/47/48 3 and 4 speed, Fluid Level and Condition Check | Low fluid level can cause a variety of conditions because it allows the pump to take in air along with the fluid. As in any hydraulic system, air bubbles make the fluid spongy, therefore, pressures will be low and build up slowly. - Improper filling can also raise the fluid level too high. When the transmssion has too much fluid, the geartrain churns up foam and cause the same conditions which occur with a low fluid level. - In either case, air bubbles can cause overheating and/or fluid oxidation, and varnishing. This can interfere with normal valve, clutch, and accumulator operation. Foaming can also result in fluid escaping from the transmission vent where it may be mistaken for a leak. - Along with fluid level, it is important to check the condition of the fluid. When the fluid smells burned, and is contaminated with metal or friction material particles, a complete transmission recondition is needed. Be sure to examine the fluid on the dipstick closely. If there is any doubt about its condition, drain out a sample for a double check. - After the fluid has been checked, seat the dipstick fully to seal out water and dirt. - The transmission has a dipstick to check oil level. It is located on the right side of the engine. Be sure to wipe all dirt from dipstick handle before removing. - Fluid level is checked with the engine running at curb idle speed, the transmission in NEUTRAL and the transmission fluid at normal operating temperature. The engine should be running at idle speed for at least one minute, with the vehicle on level ground. - Transmission fluid level should be checked monthly under normal operation. If the vehicle is used for trailer towing or similar heavy load hauling, check fluid level and condition weekly. Fluid level is checked with the engine running at curb idle speed, the transmission in NEUTRAL and the transmission fluid at normal operating temperature. FLUID LEVEL CHECK PROCEDURE 1. Transmission fluid must be at normal operating temperature for accurate fluid level check. Drive vehicle if necessary to bring fluid temperature up to normal hot operating temperature of 82 °C (180 °F). 2. Position vehicle on level surface. 3. Start and run engine at curb idle speed. 4. Apply parking brakes. 5. Shift transmission momentarily into all gear ranges. Then shift transmission back to Neutral. 6. Clean top of filler tube and dipstick to keep dirt from entering tube. Fig. 72 7. Remove dipstick (Fig. 72) and check fluid level as follows: - a. Correct acceptable level is in crosshatch area. - b. Correct maximum level is to MAX arrow mark. - c. Incorrect level is at or below MIN line. - d. If fluid is low, add only enough Mopar ATF +4 to restore correct level. Do not overfill. - CAUTION: Do not overfill the transmission. Overfilling may cause leakage out the pump vent which can be mistaken for a pump seal leak. Overfilling will also cause fluid aeration and foaming as the excess fluid is picked up and churned by the gear train. This will significantly reduce fluid life.
2000 | Jeep Truck | Grand Cherokee 2WD | L6-4.0L VIN S | Fluid - A/T ¦Service and Repair, Procedures: All RH/RE 30/32/42/44/46/47/48 3 and 4 speed, Fluid Level and Condition Check | Low fluid level can cause a variety of conditions because it allows the pump to take in air along with the fluid. As in any hydraulic system, air bubbles make the fluid spongy, therefore, pressures will be low and build up slowly. - Improper filling can also raise the fluid level too high. When the transmssion has too much fluid, the geartrain churns up foam and cause the same conditions which occur with a low fluid level. - In either case, air bubbles can cause overheating and/or fluid oxidation, and varnishing. This can interfere with normal valve, clutch, and accumulator operation. Foaming can also result in fluid escaping from the transmission vent where it may be mistaken for a leak. - Along with fluid level, it is important to check the condition of the fluid. When the fluid smells burned, and is contaminated with metal or friction material particles, a complete transmission recondition is needed. Be sure to examine the fluid on the dipstick closely. If there is any doubt about its condition, drain out a sample for a double check. - After the fluid has been checked, seat the dipstick fully to seal out water and dirt. - The transmission has a dipstick to check oil level. It is located on the right side of the engine. Be sure to wipe all dirt from dipstick handle before removing. - Fluid level is checked with the engine running at curb idle speed, the transmission in NEUTRAL and the transmission fluid at normal operating temperature. The engine should be running at idle speed for at least one minute, with the vehicle on level ground. - Transmission fluid level should be checked monthly under normal operation. If the vehicle is used for trailer towing or similar heavy load hauling, check fluid level and condition weekly. Fluid level is checked with the engine running at curb idle speed, the transmission in NEUTRAL and the transmission fluid at normal operating temperature. FLUID LEVEL CHECK PROCEDURE 1. Transmission fluid must be at normal operating temperature for accurate fluid level check. Drive vehicle if necessary to bring fluid temperature up to normal hot operating temperature of 82 °C (180 °F). 2. Position vehicle on level surface. 3. Start and run engine at curb idle speed. 4. Apply parking brakes. 5. Shift transmission momentarily into all gear ranges. Then shift transmission back to Neutral. 6. Clean top of filler tube and dipstick to keep dirt from entering tube. Fig. 72 7. Remove dipstick (Fig. 72) and check fluid level as follows: - a. Correct acceptable level is in crosshatch area. - b. Correct maximum level is to MAX arrow mark. - c. Incorrect level is at or below MIN line. - d. If fluid is low, add only enough Mopar ATF +4 to restore correct level. Do not overfill. - CAUTION: Do not overfill the transmission. Overfilling may cause leakage out the pump vent which can be mistaken for a pump seal leak. Overfilling will also cause fluid aeration and foaming as the excess fluid is picked up and churned by the gear train. This will significantly reduce fluid life.
2000 | Jeep Truck | Grand Cherokee 2WD | L6-4.0L VIN S | Fluid Filter - A/T ¦Service and Repair, Procedures: All RH/RE 30/32/42/44/46/47/48 3 and 4 speed, Fluid Level and Condition Check | Low fluid level can cause a variety of conditions because it allows the pump to take in air along with the fluid. As in any hydraulic system, air bubbles make the fluid spongy, therefore, pressures will be low and build up slowly. - Improper filling can also raise the fluid level too high. When the transmssion has too much fluid, the geartrain churns up foam and cause the same conditions which occur with a low fluid level. - In either case, air bubbles can cause overheating and/or fluid oxidation, and varnishing. This can interfere with normal valve, clutch, and accumulator operation. Foaming can also result in fluid escaping from the transmission vent where it may be mistaken for a leak. - Along with fluid level, it is important to check the condition of the fluid. When the fluid smells burned, and is contaminated with metal or friction material particles, a complete transmission recondition is needed. Be sure to examine the fluid on the dipstick closely. If there is any doubt about its condition, drain out a sample for a double check. - After the fluid has been checked, seat the dipstick fully to seal out water and dirt. - The transmission has a dipstick to check oil level. It is located on the right side of the engine. Be sure to wipe all dirt from dipstick handle before removing. - Fluid level is checked with the engine running at curb idle speed, the transmission in NEUTRAL and the transmission fluid at normal operating temperature. The engine should be running at idle speed for at least one minute, with the vehicle on level ground. - Transmission fluid level should be checked monthly under normal operation. If the vehicle is used for trailer towing or similar heavy load hauling, check fluid level and condition weekly. Fluid level is checked with the engine running at curb idle speed, the transmission in NEUTRAL and the transmission fluid at normal operating temperature. FLUID LEVEL CHECK PROCEDURE 1. Transmission fluid must be at normal operating temperature for accurate fluid level check. Drive vehicle if necessary to bring fluid temperature up to normal hot operating temperature of 82 °C (180 °F). 2. Position vehicle on level surface. 3. Start and run engine at curb idle speed. 4. Apply parking brakes. 5. Shift transmission momentarily into all gear ranges. Then shift transmission back to Neutral. 6. Clean top of filler tube and dipstick to keep dirt from entering tube. Fig. 72 7. Remove dipstick (Fig. 72) and check fluid level as follows: - a. Correct acceptable level is in crosshatch area. - b. Correct maximum level is to MAX arrow mark. - c. Incorrect level is at or below MIN line. - d. If fluid is low, add only enough Mopar ATF +4 to restore correct level. Do not overfill. - CAUTION: Do not overfill the transmission. Overfilling may cause leakage out the pump vent which can be mistaken for a pump seal leak. Overfilling will also cause fluid aeration and foaming as the excess fluid is picked up and churned by the gear train. This will significantly reduce fluid life.
2000 | Jeep Truck | Grand Cherokee 2WD | L6-4.0L VIN S | Automatic Transmission/Transaxle ¦Service and Repair, Procedures: Standard Service Procedures, Fluid Level and Condition Check, All RH/RE 30/32/42/44/46/47/48 3 and 4 speed | Low fluid level can cause a variety of conditions because it allows the pump to take in air along with the fluid. As in any hydraulic system, air bubbles make the fluid spongy, therefore, pressures will be low and build up slowly. - Improper filling can also raise the fluid level too high. When the transmssion has too much fluid, the geartrain churns up foam and cause the same conditions which occur with a low fluid level. - In either case, air bubbles can cause overheating and/or fluid oxidation, and varnishing. This can interfere with normal valve, clutch, and accumulator operation. Foaming can also result in fluid escaping from the transmission vent where it may be mistaken for a leak. - Along with fluid level, it is important to check the condition of the fluid. When the fluid smells burned, and is contaminated with metal or friction material particles, a complete transmission recondition is needed. Be sure to examine the fluid on the dipstick closely. If there is any doubt about its condition, drain out a sample for a double check. - After the fluid has been checked, seat the dipstick fully to seal out water and dirt. - The transmission has a dipstick to check oil level. It is located on the right side of the engine. Be sure to wipe all dirt from dipstick handle before removing. - Fluid level is checked with the engine running at curb idle speed, the transmission in NEUTRAL and the transmission fluid at normal operating temperature. The engine should be running at idle speed for at least one minute, with the vehicle on level ground. - Transmission fluid level should be checked monthly under normal operation. If the vehicle is used for trailer towing or similar heavy load hauling, check fluid level and condition weekly. Fluid level is checked with the engine running at curb idle speed, the transmission in NEUTRAL and the transmission fluid at normal operating temperature. FLUID LEVEL CHECK PROCEDURE 1. Transmission fluid must be at normal operating temperature for accurate fluid level check. Drive vehicle if necessary to bring fluid temperature up to normal hot operating temperature of 82 °C (180 °F). 2. Position vehicle on level surface. 3. Start and run engine at curb idle speed. 4. Apply parking brakes. 5. Shift transmission momentarily into all gear ranges. Then shift transmission back to Neutral. 6. Clean top of filler tube and dipstick to keep dirt from entering tube. Fig. 72 7. Remove dipstick (Fig. 72) and check fluid level as follows: - a. Correct acceptable level is in crosshatch area. - b. Correct maximum level is to MAX arrow mark. - c. Incorrect level is at or below MIN line. - d. If fluid is low, add only enough Mopar ATF +4 to restore correct level. Do not overfill. - CAUTION: Do not overfill the transmission. Overfilling may cause leakage out the pump vent which can be mistaken for a pump seal leak. Overfilling will also cause fluid aeration and foaming as the excess fluid is picked up and churned by the gear train. This will significantly reduce fluid life.
2000 | Jeep Truck | Grand Cherokee 2WD | V8-4.7L VIN N | Vacuum Brake Booster ¦Service and Repair, Procedures | REMOVAL 1. Remove the master cylinder. 2. Disconnect vacuum hose at booster check valve. 3. Remove retainer clip that holds booster push rod on pedal pin. Then slide push rod off pin. 4. Remove four nuts that attach booster to dash panel. 5. In engine compartment, slide booster forward, tilt it upward slightly, and remove it from engine compartment. INSTALLATION 1. Check condition of grommet that secures check valve in booster. Replace grommet if cut, torn, or loose. 2. Install new booster dash seal. 3. Align and position booster on engine compartment side of dash panel. 4. Inside passenger compartment: - a. Lubricate pedal pin Mopar multi-mileage grease. - b. Install booster attaching nuts on studs. - Tighten attaching nuts to 39 Nm (29 ft. lbs.). - c. Slide booster push rod on pedal pin. Then secure rod to pin with retainer clip. 5. In engine compartment, attach vacuum hose to booster check valve. 6. Install the master cylinder with new gasket and nuts. - CAUTION: The master cylinder installation procedure must be perform as written or damage to the booster/master cylinder may occur. 7. Fill and bleed brake system.
2000 | Jeep Truck | Grand Cherokee 2WD | V8-4.7L VIN N | Vacuum Check Valve HVAC ¦Service and Repair, Procedures | REMOVAL AND INSTALLATION 1. Unplug the heater-A/C vacuum supply line connector at the vacuum check valve near the engine intake manifold vacuum adapter fitting. 2. Note the orientation of the check valve in the vacuum supply line for correct installation. 3. Unplug the vacuum check valve from the vacuum supply line fittings. 4. Reverse the removal procedures to install.
2000 | Jeep Truck | Grand Cherokee 2WD | V8-4.7L VIN N | Cooling System ¦Service and Repair, Procedures: Coolant Level Check | COOLANT LEVEL-ROUTINE CHECK - NOTE: Do not remove radiator cap for routine coolant level inspections. The coolant level can be checked at coolant reserve/overflow tank. - The coolant reserve/overflow system provides a quick visual method for determining coolant level without removing radiator pressure cap. With engine idling and at normal operating temperature, observe coolant level in reserve/overflow tank. The coolant level should be between ADD and FULL marks.
2000 | Jeep Truck | Grand Cherokee 2WD | V8-4.7L VIN N | Engine ¦Service and Repair, Procedures: On-Vehicle Service, Engine Performance | To provide best vehicle performance and lowest vehicle emissions, it is most important that the tune-up be done accurately. Use the specifications listed on the Vehicle Emission Control Information label found on the engine compartment hood. 1. Test battery specific gravity. Add water, if necessary. Clean and tighten battery connections. 2. Test cranking amperage draw (refer to Starting and Charging for the proper procedure). 3. Tighten the intake manifold bolts (refer to Exhaust System for the proper specifications). 4. Perform cylinder compression test: - CAUTION: DO NOT overspeed the engine. - a. Check engine oil level and add oil, if necessary. - b. Drive the vehicle until engine reaches normal operating temperature. - c. Select a route free from traffic and other forms of congestion, observe all traffic laws and briskly accelerate through the gears several times. The higher engine speed may help clean out valve seat deposits which can prevent accurate compression readings. - d. Disconnect electrical connectors from coil towers and then remove coil towers. - e. Remove all spark plugs from engine. As spark plugs are being removed, check electrodes for abnormal firing indicators - fouled, hot, oily, etc. Record cylinder number of spark plug for future reference. - f. Be sure throttle blades are fully open during the compression check. - g. Insert compression gauge adaptor into the No.1 spark plug hole. Crank engine until maximum pressure is reached on gauge. Record this pressure as No.1 cylinder pressure. - h. Repeat for all remaining cylinders. - i. Record the findings and compare them with the compression standards listed under Engine, Specifications. - j. If cylinder(s) have abnormally low compression pressures, repeat procedure. - k. If the same cylinder(s) repeat an abnormally low reading, it could indicate the existence of a problem in the cylinder. - NOTE: The recommended compression pressures are to be used only as a guide to diagnosing engine problems. An engine should NOT be disassembled to determine the cause of low compression unless some malfunction is present. 5. Clean or replace spark plugs as necessary. Adjust gap. 6. Perform a combustion analysis. 7. Test fuel pump for pressure (refer to Powertrain Management for the proper specifications). 8. Inspect air filter element (refer to Maintenance for the proper procedure). 9. Inspect crankcase ventilation system (refer to Powertrain Management for the proper procedure). 10. For emission controls refer to Powertrain Management for service procedures. 11. Inspect and adjust accessory belt drives (refer to Drive Belts, Mounts, Brackets and Accessories for the proper adjustments). 12. Road test vehicle as a final test.
2000 | Jeep Truck | Grand Cherokee 2WD | V8-4.7L VIN N | Windshield Washer Spray Nozzle ¦Service and Repair, Procedures: Washer Nozzle Replacement | REMOVAL - Windshield - This procedure can be used to remove either of the two windshield washer nozzles or the combination wye fitting/check valve unit. 1. Disconnect and isolate the battery negative cable. 2. Remove the wiper arms from the wiper pivots. 3. Open the hood and pull the hood to plenum seal off of the forward flanges of the cowl grille cover and the plenum panel. Cowl Grille Cover Remove/Install 4. Remove the six plastic nuts (2 short and 4 long) that secure the cowl grille cover to the studs on the cowl top panel near the base of the windshield. 5. Lift the left end of the cowl grille cover off of the cowl plenum panel far enough to access the windshield washer plumbing. 6. Disconnect the windshield washer supply hose at the in-line connector. 7. Remove the cowl grille cover from the cowl plenum and cowl top panels through the opening between the hood and the windshield. 8. From the underside of the cowl grille cover, disconnect the washer hose(s) from the barbed nipple(s) of the windshield washer nozzle(s) or the combination wye fitting/check valve unit. 9. The combination wye fitting/check valve unit can now be removed from cowl grille cover. To remove the windshield washer nozzles from the cowl grille cover, go to Step 10. 10. From the underside of the cowl grille cover, release the latches of the windshield washer nozzle and push the nozzle out through the mounting hole to the top side of the cowl grille cover. - Rear Rear Washer Nozzle Plumbing - The headliner washer hose is serviced only as a unit with the headliner. If this washer hose is damaged or faulty, the headliner unit must be replaced. The remaining washer hoses for the rear washer nozzle plumbing are available for service replacement. The check valve for the rear washer nozzle is integral to the nozzle. 1. Using a trim stick or another suitable wide flat-bladed tool, gently pry at the sides of the rear washer nozzle to release the latches that secure it to the liftgate outer panel. Rear Washer Nozzle Plumbing 2. Pull the rear washer nozzle out from the liftgate outer panel far enough to access the washer supply hose. 3. Disconnect the washer supply hose from the barbed nipple of the rear washer nozzle. 4. Remove the rear washer nozzle from the lift- gate. INSTALLATION - Windshield 1. From the top side of the cowl grille cover, insert the nipple end of the windshield washer nozzle through the mounting hole in the cowl grille cover. 2. Push firmly and evenly on the top of the windshield washer nozzle until the latches snap into place on the underside of the cowl grille cover. 3. From the underside of the cowl grille cover, reconnect the washer hose(s) to the barbed nipple(s) of the windshield washer nozzle(s) or the combination wye fitting/check valve unit. 4. Install the washer hoses for the windshield washer nozzles or the combination wye fitting/check valve unit into their routing clips on the underside of the cowl grille cover. 5. Position the cowl grille cover onto the cowl plenum and cowl top panels through the opening between the hood and the windshield. 6. Lift the left end of the cowl grille cover off of the cowl plenum panel far enough to access the windshield washer plumbing. 7. Reconnect the windshield washer supply hose at the in-line connector. 8. Install the six plastic nuts that secure the cowl grille cover to the studs on the cowl top panel near the base of the windshield. These nuts are to be installed by pushing them onto the studs in the following sequence: - a. First, install the short nuts to the third stud from the right, then the second stud from the left. - b. Next, install long nuts to the right outboard stud, then the left outboard stud. - c. Finally, install the two remaining long nuts to the third stud from the left, then the second stud from the right. 9. Starting at the ends and working toward the center, push the hood to plenum seal onto the forward flanges of the cowl grille cover and the plenum panel. 10. Install the wiper arms onto the wiper pivots. 11. Reconnect and isolate the battery negative cable. - Rear 1. Position the rear washer nozzle to the liftgate. 2. Reconnect the washer supply hose to the barbed nipple of the rear washer nozzle. 3. Insert the rear washer nozzle supply hose and nipple into the mounting hole in the liftgate outer panel. 4. Push firmly and evenly on the rear washer nozzle until the latches snap into place on the inside of the liftgate outer panel mounting hole.
2000 | Jeep Truck | Grand Cherokee 2WD | V8-4.7L VIN N | Fluid Pan ¦Service and Repair, Procedures: 45RFE 4 Speed/545RFE 5 Speed, Fluid Level Check | FLUID LEVEL CHECK - Low fluid level can cause a variety of conditions because it allows the pump to take in air along with the fluid. As in any hydraulic system, air bubbles make the fluid spongy, therefore, pressures will be low and build up slowly. - Improper filling can also raise the fluid level too high. When the transmission has too much fluid, the geartrain churns up foam and cause the same conditions which occur with a low fluid level. - In either case, air bubbles can cause overheating and/or fluid oxidation, and varnishing. This can interfere with normal valve, clutch, and accumulator operation. Foaming can also result in fluid escaping from the transmission vent where it may be mistaken for a leak. - Along with fluid level, it is important to check the condition of the fluid. When the fluid smells burned, and is contaminated with metal or friction material particles, a complete transmission recondition is needed. Be sure to examine the fluid on the dipstick closely. If there is any doubt about its condition, drain out a sample for a double check. - After the fluid has been checked, seat the dipstick fully to seal out water and dirt. - The transmission fluid level should be inspected at least every six months. - FLUID LEVEL CHECK PROCEDURE - The transmission has a dipstick to check oil level. It is located on the right side of the engine. Be sure to wipe all dirt from dipstick handle before removing. - The torque converter fills in both the P Park and N Neutral positions. Place the selector lever in P Park to be sure that the fluid level check is accurate. The engine should be running at idle speed for at least one minute, with the vehicle on level ground. At normal operating temperature (approximately 82 °C or 180 °F), the fluid level is correct if it is in the HOT region (cross-hatched area) on the oil level indicator. The fluid level will be approximately at the upper COLD hole of the dipstick at 70 °F fluid temperature. - NOTE: Engine and Transmission should be at normal operating temperature before performing this procedure. 1. Start engine and apply parking brake. 2. Shift the transmission into Drive for approximately 2 seconds. 3. Shift the transmission into Reverse for approximately 2 seconds. 4. Shift the transmission into Park. 5. Hook up DRB III scan tool and select transmission. 6. Select sensors. 7. Read the transmission temperature value. 8. Compare the fluid temperature value with the chart. 9. Adjust transmission fluid level shown on the dipstick according to the chart. Transmission Fluid Temperature Chart - Transmission Fluid Temperature Chart - NOTE: After adding any fluid to the transmission, wait a minimum of 2 minutes for the oil to fully drain from the fill tube into the transmission before rechecking the fluid level. 10. Check transmission for leaks.
2000 | Jeep Truck | Grand Cherokee 2WD | V8-4.7L VIN N | Fluid - A/T ¦Service and Repair, Procedures: 45RFE 4 Speed/545RFE 5 Speed, Fluid Level Check | FLUID LEVEL CHECK - Low fluid level can cause a variety of conditions because it allows the pump to take in air along with the fluid. As in any hydraulic system, air bubbles make the fluid spongy, therefore, pressures will be low and build up slowly. - Improper filling can also raise the fluid level too high. When the transmission has too much fluid, the geartrain churns up foam and cause the same conditions which occur with a low fluid level. - In either case, air bubbles can cause overheating and/or fluid oxidation, and varnishing. This can interfere with normal valve, clutch, and accumulator operation. Foaming can also result in fluid escaping from the transmission vent where it may be mistaken for a leak. - Along with fluid level, it is important to check the condition of the fluid. When the fluid smells burned, and is contaminated with metal or friction material particles, a complete transmission recondition is needed. Be sure to examine the fluid on the dipstick closely. If there is any doubt about its condition, drain out a sample for a double check. - After the fluid has been checked, seat the dipstick fully to seal out water and dirt. - The transmission fluid level should be inspected at least every six months. - FLUID LEVEL CHECK PROCEDURE - The transmission has a dipstick to check oil level. It is located on the right side of the engine. Be sure to wipe all dirt from dipstick handle before removing. - The torque converter fills in both the P Park and N Neutral positions. Place the selector lever in P Park to be sure that the fluid level check is accurate. The engine should be running at idle speed for at least one minute, with the vehicle on level ground. At normal operating temperature (approximately 82 °C or 180 °F), the fluid level is correct if it is in the HOT region (cross-hatched area) on the oil level indicator. The fluid level will be approximately at the upper COLD hole of the dipstick at 70 °F fluid temperature. - NOTE: Engine and Transmission should be at normal operating temperature before performing this procedure. 1. Start engine and apply parking brake. 2. Shift the transmission into Drive for approximately 2 seconds. 3. Shift the transmission into Reverse for approximately 2 seconds. 4. Shift the transmission into Park. 5. Hook up DRB III scan tool and select transmission. 6. Select sensors. 7. Read the transmission temperature value. 8. Compare the fluid temperature value with the chart. 9. Adjust transmission fluid level shown on the dipstick according to the chart. Transmission Fluid Temperature Chart - Transmission Fluid Temperature Chart - NOTE: After adding any fluid to the transmission, wait a minimum of 2 minutes for the oil to fully drain from the fill tube into the transmission before rechecking the fluid level. 10. Check transmission for leaks.
2000 | Jeep Truck | Grand Cherokee 2WD | V8-4.7L VIN N | Fluid Filter - A/T ¦Service and Repair, Procedures: 45RFE 4 Speed/545RFE 5 Speed, Fluid Level Check | FLUID LEVEL CHECK - Low fluid level can cause a variety of conditions because it allows the pump to take in air along with the fluid. As in any hydraulic system, air bubbles make the fluid spongy, therefore, pressures will be low and build up slowly. - Improper filling can also raise the fluid level too high. When the transmission has too much fluid, the geartrain churns up foam and cause the same conditions which occur with a low fluid level. - In either case, air bubbles can cause overheating and/or fluid oxidation, and varnishing. This can interfere with normal valve, clutch, and accumulator operation. Foaming can also result in fluid escaping from the transmission vent where it may be mistaken for a leak. - Along with fluid level, it is important to check the condition of the fluid. When the fluid smells burned, and is contaminated with metal or friction material particles, a complete transmission recondition is needed. Be sure to examine the fluid on the dipstick closely. If there is any doubt about its condition, drain out a sample for a double check. - After the fluid has been checked, seat the dipstick fully to seal out water and dirt. - The transmission fluid level should be inspected at least every six months. - FLUID LEVEL CHECK PROCEDURE - The transmission has a dipstick to check oil level. It is located on the right side of the engine. Be sure to wipe all dirt from dipstick handle before removing. - The torque converter fills in both the P Park and N Neutral positions. Place the selector lever in P Park to be sure that the fluid level check is accurate. The engine should be running at idle speed for at least one minute, with the vehicle on level ground. At normal operating temperature (approximately 82 °C or 180 °F), the fluid level is correct if it is in the HOT region (cross-hatched area) on the oil level indicator. The fluid level will be approximately at the upper COLD hole of the dipstick at 70 °F fluid temperature. - NOTE: Engine and Transmission should be at normal operating temperature before performing this procedure. 1. Start engine and apply parking brake. 2. Shift the transmission into Drive for approximately 2 seconds. 3. Shift the transmission into Reverse for approximately 2 seconds. 4. Shift the transmission into Park. 5. Hook up DRB III scan tool and select transmission. 6. Select sensors. 7. Read the transmission temperature value. 8. Compare the fluid temperature value with the chart. 9. Adjust transmission fluid level shown on the dipstick according to the chart. Transmission Fluid Temperature Chart - Transmission Fluid Temperature Chart - NOTE: After adding any fluid to the transmission, wait a minimum of 2 minutes for the oil to fully drain from the fill tube into the transmission before rechecking the fluid level. 10. Check transmission for leaks.
2000 | Jeep Truck | Grand Cherokee 2WD | V8-4.7L VIN N | Automatic Transmission/Transaxle ¦Service and Repair, Procedures: Standard Service Procedures, Fluid Level and Condition Check, 45RFE 4 Speed/545RFE 5 Speed | FLUID LEVEL CHECK - Low fluid level can cause a variety of conditions because it allows the pump to take in air along with the fluid. As in any hydraulic system, air bubbles make the fluid spongy, therefore, pressures will be low and build up slowly. - Improper filling can also raise the fluid level too high. When the transmission has too much fluid, the geartrain churns up foam and cause the same conditions which occur with a low fluid level. - In either case, air bubbles can cause overheating and/or fluid oxidation, and varnishing. This can interfere with normal valve, clutch, and accumulator operation. Foaming can also result in fluid escaping from the transmission vent where it may be mistaken for a leak. - Along with fluid level, it is important to check the condition of the fluid. When the fluid smells burned, and is contaminated with metal or friction material particles, a complete transmission recondition is needed. Be sure to examine the fluid on the dipstick closely. If there is any doubt about its condition, drain out a sample for a double check. - After the fluid has been checked, seat the dipstick fully to seal out water and dirt. - The transmission fluid level should be inspected at least every six months. - FLUID LEVEL CHECK PROCEDURE - The transmission has a dipstick to check oil level. It is located on the right side of the engine. Be sure to wipe all dirt from dipstick handle before removing. - The torque converter fills in both the P Park and N Neutral positions. Place the selector lever in P Park to be sure that the fluid level check is accurate. The engine should be running at idle speed for at least one minute, with the vehicle on level ground. At normal operating temperature (approximately 82 °C or 180 °F), the fluid level is correct if it is in the HOT region (cross-hatched area) on the oil level indicator. The fluid level will be approximately at the upper COLD hole of the dipstick at 70 °F fluid temperature. - NOTE: Engine and Transmission should be at normal operating temperature before performing this procedure. 1. Start engine and apply parking brake. 2. Shift the transmission into Drive for approximately 2 seconds. 3. Shift the transmission into Reverse for approximately 2 seconds. 4. Shift the transmission into Park. 5. Hook up DRB III scan tool and select transmission. 6. Select sensors. 7. Read the transmission temperature value. 8. Compare the fluid temperature value with the chart. 9. Adjust transmission fluid level shown on the dipstick according to the chart. Transmission Fluid Temperature Chart - Transmission Fluid Temperature Chart - NOTE: After adding any fluid to the transmission, wait a minimum of 2 minutes for the oil to fully drain from the fill tube into the transmission before rechecking the fluid level. 10. Check transmission for leaks.
2000 | Jeep Truck | Grand Cherokee 4WD | L6-4.0L VIN S | Vacuum Brake Booster ¦Service and Repair, Procedures | REMOVAL 1. Remove the master cylinder. 2. Disconnect vacuum hose at booster check valve. 3. Remove retainer clip that holds booster push rod on pedal pin. Then slide push rod off pin. 4. Remove four nuts that attach booster to dash panel. 5. In engine compartment, slide booster forward, tilt it upward slightly, and remove it from engine compartment. INSTALLATION 1. Check condition of grommet that secures check valve in booster. Replace grommet if cut, torn, or loose. 2. Install new booster dash seal. 3. Align and position booster on engine compartment side of dash panel. 4. Inside passenger compartment: - a. Lubricate pedal pin Mopar multi-mileage grease. - b. Install booster attaching nuts on studs. - Tighten attaching nuts to 39 Nm (29 ft. lbs.). - c. Slide booster push rod on pedal pin. Then secure rod to pin with retainer clip. 5. In engine compartment, attach vacuum hose to booster check valve. 6. Install the master cylinder with new gasket and nuts. - CAUTION: The master cylinder installation procedure must be perform as written or damage to the booster/master cylinder may occur. 7. Fill and bleed brake system.
2000 | Jeep Truck | Grand Cherokee 4WD | L6-4.0L VIN S | Vacuum Check Valve HVAC ¦Service and Repair, Procedures | REMOVAL AND INSTALLATION 1. Unplug the heater-A/C vacuum supply line connector at the vacuum check valve near the engine intake manifold vacuum adapter fitting. 2. Note the orientation of the check valve in the vacuum supply line for correct installation. 3. Unplug the vacuum check valve from the vacuum supply line fittings. 4. Reverse the removal procedures to install.
2000 | Jeep Truck | Grand Cherokee 4WD | L6-4.0L VIN S | Cooling System ¦Service and Repair, Procedures: Coolant Level Check | COOLANT LEVEL-ROUTINE CHECK - NOTE: Do not remove radiator cap for routine coolant level inspections. The coolant level can be checked at coolant reserve/overflow tank. - The coolant reserve/overflow system provides a quick visual method for determining coolant level without removing radiator pressure cap. With engine idling and at normal operating temperature, observe coolant level in reserve/overflow tank. The coolant level should be between ADD and FULL marks.
2000 | Jeep Truck | Grand Cherokee 4WD | L6-4.0L VIN S | Engine ¦Service and Repair, Procedures: On-Vehicle Service, Engine Performance | To provide best vehicle performance and lowest vehicle emissions, it is most important that the tune-up be done accurately. Use the specifications listed on the Vehicle Emission Control Information label found on the engine compartment hood. 1. Test battery specific gravity. Add water, if necessary. Clean and tighten battery connections. 2. Test cranking amperage draw (refer to Starting and Charging). 3. Tighten the intake manifold bolts (refer to Intake Manifold for the proper procedures and specifications). 4. Perform cylinder compression test: - CAUTION: DO NOT overspeed the engine. - a. Check engine oil level and add oil, if necessary. - b. Drive the vehicle until engine reaches normal operating temperature. - c. Select a route free from traffic and other forms of congestion, observe all traffic laws and briskly accelerate through the gears several times. The higher engine speed may help clean out valve seat deposits which can prevent accurate compression readings. - d. Disconnect electrical connectors from coil towers and then remove coil towers. - e. Remove all spark plugs from engine. As spark plugs are being removed, check electrodes for abnormal firing indicators - fouled, hot, oily, etc. Record cylinder number of spark plug for future reference. - f. Be sure throttle blades are fully open during the compression check. - g. Insert compression gauge adaptor into the No.1 spark plug hole. Crank engine until maximum pressure is reached on gauge. Record this pressure as No.1 cylinder pressure. - h. Repeat for all remaining cylinders. - i. Record the findings and compare them with the compression standards listed under Engine, Specifications. - j. If cylinder(s) have abnormally low compression pressures, repeat procedure. - k. If the same cylinder(s) repeat an abnormally low reading, it could indicate the existence of a problem in the cylinder. - NOTE: The recommended compression pressures are to be used only as a guide to diagnosing engine problems. An engine should NOT be disassembled to determine the cause of low compression unless some malfunction is present. 5. Clean or replace spark plugs as necessary. Adjust gap (refer to Powertrain Management). 6. Perform a combustion analysis. 7. Test fuel pump for pressure (refer to Powertrain Management for the proper specifications). 8. Inspect air filter element (refer to Maintenance for the proper procedure). 9. Inspect crankcase ventilation system (refer to Maintenance for the proper procedure). 10. For emission controls refer to Powertrain Management for service procedures. 11. Inspect and adjust accessory belt drives. 12. Road test vehicle as a final test.
2000 | Jeep Truck | Grand Cherokee 4WD | L6-4.0L VIN S | Windshield Washer Spray Nozzle ¦Service and Repair, Procedures: Washer Nozzle Replacement | REMOVAL - Windshield - This procedure can be used to remove either of the two windshield washer nozzles or the combination wye fitting/check valve unit. 1. Disconnect and isolate the battery negative cable. 2. Remove the wiper arms from the wiper pivots. 3. Open the hood and pull the hood to plenum seal off of the forward flanges of the cowl grille cover and the plenum panel. Cowl Grille Cover Remove/Install 4. Remove the six plastic nuts (2 short and 4 long) that secure the cowl grille cover to the studs on the cowl top panel near the base of the windshield. 5. Lift the left end of the cowl grille cover off of the cowl plenum panel far enough to access the windshield washer plumbing. 6. Disconnect the windshield washer supply hose at the in-line connector. 7. Remove the cowl grille cover from the cowl plenum and cowl top panels through the opening between the hood and the windshield. 8. From the underside of the cowl grille cover, disconnect the washer hose(s) from the barbed nipple(s) of the windshield washer nozzle(s) or the combination wye fitting/check valve unit. 9. The combination wye fitting/check valve unit can now be removed from cowl grille cover. To remove the windshield washer nozzles from the cowl grille cover, go to Step 10. 10. From the underside of the cowl grille cover, release the latches of the windshield washer nozzle and push the nozzle out through the mounting hole to the top side of the cowl grille cover. - Rear Rear Washer Nozzle Plumbing - The headliner washer hose is serviced only as a unit with the headliner. If this washer hose is damaged or faulty, the headliner unit must be replaced. The remaining washer hoses for the rear washer nozzle plumbing are available for service replacement. The check valve for the rear washer nozzle is integral to the nozzle. 1. Using a trim stick or another suitable wide flat-bladed tool, gently pry at the sides of the rear washer nozzle to release the latches that secure it to the liftgate outer panel. Rear Washer Nozzle Plumbing 2. Pull the rear washer nozzle out from the liftgate outer panel far enough to access the washer supply hose. 3. Disconnect the washer supply hose from the barbed nipple of the rear washer nozzle. 4. Remove the rear washer nozzle from the lift- gate. INSTALLATION - Windshield 1. From the top side of the cowl grille cover, insert the nipple end of the windshield washer nozzle through the mounting hole in the cowl grille cover. 2. Push firmly and evenly on the top of the windshield washer nozzle until the latches snap into place on the underside of the cowl grille cover. 3. From the underside of the cowl grille cover, reconnect the washer hose(s) to the barbed nipple(s) of the windshield washer nozzle(s) or the combination wye fitting/check valve unit. 4. Install the washer hoses for the windshield washer nozzles or the combination wye fitting/check valve unit into their routing clips on the underside of the cowl grille cover. 5. Position the cowl grille cover onto the cowl plenum and cowl top panels through the opening between the hood and the windshield. 6. Lift the left end of the cowl grille cover off of the cowl plenum panel far enough to access the windshield washer plumbing. 7. Reconnect the windshield washer supply hose at the in-line connector. 8. Install the six plastic nuts that secure the cowl grille cover to the studs on the cowl top panel near the base of the windshield. These nuts are to be installed by pushing them onto the studs in the following sequence: - a. First, install the short nuts to the third stud from the right, then the second stud from the left. - b. Next, install long nuts to the right outboard stud, then the left outboard stud. - c. Finally, install the two remaining long nuts to the third stud from the left, then the second stud from the right. 9. Starting at the ends and working toward the center, push the hood to plenum seal onto the forward flanges of the cowl grille cover and the plenum panel. 10. Install the wiper arms onto the wiper pivots. 11. Reconnect and isolate the battery negative cable. - Rear 1. Position the rear washer nozzle to the liftgate. 2. Reconnect the washer supply hose to the barbed nipple of the rear washer nozzle. 3. Insert the rear washer nozzle supply hose and nipple into the mounting hole in the liftgate outer panel. 4. Push firmly and evenly on the rear washer nozzle until the latches snap into place on the inside of the liftgate outer panel mounting hole.
2000 | Jeep Truck | Grand Cherokee 4WD | L6-4.0L VIN S | Automatic Transmission/Transaxle ¦Service and Repair, Procedures: Standard Service Procedures, Oil Pump Volume Check | Measuring the oil pump output volume will determine if sufficient oil flow to the transmission oil cooler exists, and whether or not an internal transmission failure is present. - Verify that the transmission fluid is at the proper level. Refer to the Fluid Level Check procedure. If necessary, fill the transmission to the proper level with Mopar ATF+3, type 7176, Automatic Transmission Fluid. 1. Disconnect the To cooler line at the cooler inlet and place a collecting container under the disconnected line. - CAUTION: With the fluid set at the proper level, fluid collection should not exceed 1 quart or internal damage to the transmission may occur. 2. Run the engine at curb idle speed, with the shift selector in neutral. 3. If one quart of transmission fluid is collected in the container in 20 seconds or less, oil pump flow volume is within acceptable limits. If fluid flow is intermittent, or it takes more than 20 seconds to collect one quart of fluid, refer to the Hydraulic Pressure tests for further diagnosis. 4. Re-connect the To cooler line to the transmission cooler inlet. 5. Refill the transmission to proper level.
2000 | Jeep Truck | Grand Cherokee 4WD | L6-4.0L VIN S | Automatic Transmission/Transaxle ¦Service and Repair, Procedures: Standard Service Procedures, Converter Drainback Check Valve Service | The converter drainback check valve is located in the cooler outlet (pressure) line near the radiator tank. The valve prevents fluid drainback when the vehicle is parked for lengthy periods. The valve check ball is spring loaded and has an opening pressure of approximately 2 psi. - The valve is serviced as an assembly; it is not repairable. Do not clean the valve if restricted, or contaminated by sludge, or debris. If the valve fails, or if a transmission malfunction occurs that generates significant amounts of sludge and/or clutch particles and metal shavings, the valve must be replaced. - The valve must be removed whenever the cooler and lines are reverse flushed. The valve can be flow tested when necessary. The procedure is exactly the same as for flow testing a cooler. - If the valve is restricted, installed backwards, or in the wrong line, it will cause an overheating condition and possible transmission failure. - CAUTION: The drainback valve is a one-way flow device. It must be properly oriented in terms of flow direction for the cooler to function properly. The valve must be installed in the pressure line. Otherwise flow will be blocked and would cause an overheating condition and eventual transmission failure.
2000 | Jeep Truck | Grand Cherokee 4WD | L6-4.0L VIN S | Fluid Pan ¦Service and Repair, Procedures: All RH/RE 30/32/42/44/46/47/48 3 and 4 speed, Fluid Level and Condition Check | Low fluid level can cause a variety of conditions because it allows the pump to take in air along with the fluid. As in any hydraulic system, air bubbles make the fluid spongy, therefore, pressures will be low and build up slowly. - Improper filling can also raise the fluid level too high. When the transmssion has too much fluid, the geartrain churns up foam and cause the same conditions which occur with a low fluid level. - In either case, air bubbles can cause overheating and/or fluid oxidation, and varnishing. This can interfere with normal valve, clutch, and accumulator operation. Foaming can also result in fluid escaping from the transmission vent where it may be mistaken for a leak. - Along with fluid level, it is important to check the condition of the fluid. When the fluid smells burned, and is contaminated with metal or friction material particles, a complete transmission recondition is needed. Be sure to examine the fluid on the dipstick closely. If there is any doubt about its condition, drain out a sample for a double check. - After the fluid has been checked, seat the dipstick fully to seal out water and dirt. - The transmission has a dipstick to check oil level. It is located on the right side of the engine. Be sure to wipe all dirt from dipstick handle before removing. - Fluid level is checked with the engine running at curb idle speed, the transmission in NEUTRAL and the transmission fluid at normal operating temperature. The engine should be running at idle speed for at least one minute, with the vehicle on level ground. - Transmission fluid level should be checked monthly under normal operation. If the vehicle is used for trailer towing or similar heavy load hauling, check fluid level and condition weekly. Fluid level is checked with the engine running at curb idle speed, the transmission in NEUTRAL and the transmission fluid at normal operating temperature. FLUID LEVEL CHECK PROCEDURE 1. Transmission fluid must be at normal operating temperature for accurate fluid level check. Drive vehicle if necessary to bring fluid temperature up to normal hot operating temperature of 82 °C (180 °F). 2. Position vehicle on level surface. 3. Start and run engine at curb idle speed. 4. Apply parking brakes. 5. Shift transmission momentarily into all gear ranges. Then shift transmission back to Neutral. 6. Clean top of filler tube and dipstick to keep dirt from entering tube. Fig. 72 7. Remove dipstick (Fig. 72) and check fluid level as follows: - a. Correct acceptable level is in crosshatch area. - b. Correct maximum level is to MAX arrow mark. - c. Incorrect level is at or below MIN line. - d. If fluid is low, add only enough Mopar ATF +4 to restore correct level. Do not overfill. - CAUTION: Do not overfill the transmission. Overfilling may cause leakage out the pump vent which can be mistaken for a pump seal leak. Overfilling will also cause fluid aeration and foaming as the excess fluid is picked up and churned by the gear train. This will significantly reduce fluid life.
2000 | Jeep Truck | Grand Cherokee 4WD | L6-4.0L VIN S | Fluid - A/T ¦Service and Repair, Procedures: All RH/RE 30/32/42/44/46/47/48 3 and 4 speed, Fluid Level and Condition Check | Low fluid level can cause a variety of conditions because it allows the pump to take in air along with the fluid. As in any hydraulic system, air bubbles make the fluid spongy, therefore, pressures will be low and build up slowly. - Improper filling can also raise the fluid level too high. When the transmssion has too much fluid, the geartrain churns up foam and cause the same conditions which occur with a low fluid level. - In either case, air bubbles can cause overheating and/or fluid oxidation, and varnishing. This can interfere with normal valve, clutch, and accumulator operation. Foaming can also result in fluid escaping from the transmission vent where it may be mistaken for a leak. - Along with fluid level, it is important to check the condition of the fluid. When the fluid smells burned, and is contaminated with metal or friction material particles, a complete transmission recondition is needed. Be sure to examine the fluid on the dipstick closely. If there is any doubt about its condition, drain out a sample for a double check. - After the fluid has been checked, seat the dipstick fully to seal out water and dirt. - The transmission has a dipstick to check oil level. It is located on the right side of the engine. Be sure to wipe all dirt from dipstick handle before removing. - Fluid level is checked with the engine running at curb idle speed, the transmission in NEUTRAL and the transmission fluid at normal operating temperature. The engine should be running at idle speed for at least one minute, with the vehicle on level ground. - Transmission fluid level should be checked monthly under normal operation. If the vehicle is used for trailer towing or similar heavy load hauling, check fluid level and condition weekly. Fluid level is checked with the engine running at curb idle speed, the transmission in NEUTRAL and the transmission fluid at normal operating temperature. FLUID LEVEL CHECK PROCEDURE 1. Transmission fluid must be at normal operating temperature for accurate fluid level check. Drive vehicle if necessary to bring fluid temperature up to normal hot operating temperature of 82 °C (180 °F). 2. Position vehicle on level surface. 3. Start and run engine at curb idle speed. 4. Apply parking brakes. 5. Shift transmission momentarily into all gear ranges. Then shift transmission back to Neutral. 6. Clean top of filler tube and dipstick to keep dirt from entering tube. Fig. 72 7. Remove dipstick (Fig. 72) and check fluid level as follows: - a. Correct acceptable level is in crosshatch area. - b. Correct maximum level is to MAX arrow mark. - c. Incorrect level is at or below MIN line. - d. If fluid is low, add only enough Mopar ATF +4 to restore correct level. Do not overfill. - CAUTION: Do not overfill the transmission. Overfilling may cause leakage out the pump vent which can be mistaken for a pump seal leak. Overfilling will also cause fluid aeration and foaming as the excess fluid is picked up and churned by the gear train. This will significantly reduce fluid life.
2000 | Jeep Truck | Grand Cherokee 4WD | L6-4.0L VIN S | Fluid Filter - A/T ¦Service and Repair, Procedures: All RH/RE 30/32/42/44/46/47/48 3 and 4 speed, Fluid Level and Condition Check | Low fluid level can cause a variety of conditions because it allows the pump to take in air along with the fluid. As in any hydraulic system, air bubbles make the fluid spongy, therefore, pressures will be low and build up slowly. - Improper filling can also raise the fluid level too high. When the transmssion has too much fluid, the geartrain churns up foam and cause the same conditions which occur with a low fluid level. - In either case, air bubbles can cause overheating and/or fluid oxidation, and varnishing. This can interfere with normal valve, clutch, and accumulator operation. Foaming can also result in fluid escaping from the transmission vent where it may be mistaken for a leak. - Along with fluid level, it is important to check the condition of the fluid. When the fluid smells burned, and is contaminated with metal or friction material particles, a complete transmission recondition is needed. Be sure to examine the fluid on the dipstick closely. If there is any doubt about its condition, drain out a sample for a double check. - After the fluid has been checked, seat the dipstick fully to seal out water and dirt. - The transmission has a dipstick to check oil level. It is located on the right side of the engine. Be sure to wipe all dirt from dipstick handle before removing. - Fluid level is checked with the engine running at curb idle speed, the transmission in NEUTRAL and the transmission fluid at normal operating temperature. The engine should be running at idle speed for at least one minute, with the vehicle on level ground. - Transmission fluid level should be checked monthly under normal operation. If the vehicle is used for trailer towing or similar heavy load hauling, check fluid level and condition weekly. Fluid level is checked with the engine running at curb idle speed, the transmission in NEUTRAL and the transmission fluid at normal operating temperature. FLUID LEVEL CHECK PROCEDURE 1. Transmission fluid must be at normal operating temperature for accurate fluid level check. Drive vehicle if necessary to bring fluid temperature up to normal hot operating temperature of 82 °C (180 °F). 2. Position vehicle on level surface. 3. Start and run engine at curb idle speed. 4. Apply parking brakes. 5. Shift transmission momentarily into all gear ranges. Then shift transmission back to Neutral. 6. Clean top of filler tube and dipstick to keep dirt from entering tube. Fig. 72 7. Remove dipstick (Fig. 72) and check fluid level as follows: - a. Correct acceptable level is in crosshatch area. - b. Correct maximum level is to MAX arrow mark. - c. Incorrect level is at or below MIN line. - d. If fluid is low, add only enough Mopar ATF +4 to restore correct level. Do not overfill. - CAUTION: Do not overfill the transmission. Overfilling may cause leakage out the pump vent which can be mistaken for a pump seal leak. Overfilling will also cause fluid aeration and foaming as the excess fluid is picked up and churned by the gear train. This will significantly reduce fluid life.
2000 | Jeep Truck | Grand Cherokee 4WD | L6-4.0L VIN S | Automatic Transmission/Transaxle ¦Service and Repair, Procedures: Standard Service Procedures, Fluid Level and Condition Check, All RH/RE 30/32/42/44/46/47/48 3 and 4 speed | Low fluid level can cause a variety of conditions because it allows the pump to take in air along with the fluid. As in any hydraulic system, air bubbles make the fluid spongy, therefore, pressures will be low and build up slowly. - Improper filling can also raise the fluid level too high. When the transmssion has too much fluid, the geartrain churns up foam and cause the same conditions which occur with a low fluid level. - In either case, air bubbles can cause overheating and/or fluid oxidation, and varnishing. This can interfere with normal valve, clutch, and accumulator operation. Foaming can also result in fluid escaping from the transmission vent where it may be mistaken for a leak. - Along with fluid level, it is important to check the condition of the fluid. When the fluid smells burned, and is contaminated with metal or friction material particles, a complete transmission recondition is needed. Be sure to examine the fluid on the dipstick closely. If there is any doubt about its condition, drain out a sample for a double check. - After the fluid has been checked, seat the dipstick fully to seal out water and dirt. - The transmission has a dipstick to check oil level. It is located on the right side of the engine. Be sure to wipe all dirt from dipstick handle before removing. - Fluid level is checked with the engine running at curb idle speed, the transmission in NEUTRAL and the transmission fluid at normal operating temperature. The engine should be running at idle speed for at least one minute, with the vehicle on level ground. - Transmission fluid level should be checked monthly under normal operation. If the vehicle is used for trailer towing or similar heavy load hauling, check fluid level and condition weekly. Fluid level is checked with the engine running at curb idle speed, the transmission in NEUTRAL and the transmission fluid at normal operating temperature. FLUID LEVEL CHECK PROCEDURE 1. Transmission fluid must be at normal operating temperature for accurate fluid level check. Drive vehicle if necessary to bring fluid temperature up to normal hot operating temperature of 82 °C (180 °F). 2. Position vehicle on level surface. 3. Start and run engine at curb idle speed. 4. Apply parking brakes. 5. Shift transmission momentarily into all gear ranges. Then shift transmission back to Neutral. 6. Clean top of filler tube and dipstick to keep dirt from entering tube. Fig. 72 7. Remove dipstick (Fig. 72) and check fluid level as follows: - a. Correct acceptable level is in crosshatch area. - b. Correct maximum level is to MAX arrow mark. - c. Incorrect level is at or below MIN line. - d. If fluid is low, add only enough Mopar ATF +4 to restore correct level. Do not overfill. - CAUTION: Do not overfill the transmission. Overfilling may cause leakage out the pump vent which can be mistaken for a pump seal leak. Overfilling will also cause fluid aeration and foaming as the excess fluid is picked up and churned by the gear train. This will significantly reduce fluid life.
2000 | Jeep Truck | Grand Cherokee 4WD | V8-4.7L VIN N | Vacuum Brake Booster ¦Service and Repair, Procedures | REMOVAL 1. Remove the master cylinder. 2. Disconnect vacuum hose at booster check valve. 3. Remove retainer clip that holds booster push rod on pedal pin. Then slide push rod off pin. 4. Remove four nuts that attach booster to dash panel. 5. In engine compartment, slide booster forward, tilt it upward slightly, and remove it from engine compartment. INSTALLATION 1. Check condition of grommet that secures check valve in booster. Replace grommet if cut, torn, or loose. 2. Install new booster dash seal. 3. Align and position booster on engine compartment side of dash panel. 4. Inside passenger compartment: - a. Lubricate pedal pin Mopar multi-mileage grease. - b. Install booster attaching nuts on studs. - Tighten attaching nuts to 39 Nm (29 ft. lbs.). - c. Slide booster push rod on pedal pin. Then secure rod to pin with retainer clip. 5. In engine compartment, attach vacuum hose to booster check valve. 6. Install the master cylinder with new gasket and nuts. - CAUTION: The master cylinder installation procedure must be perform as written or damage to the booster/master cylinder may occur. 7. Fill and bleed brake system.
2000 | Jeep Truck | Grand Cherokee 4WD | V8-4.7L VIN N | Vacuum Check Valve HVAC ¦Service and Repair, Procedures | REMOVAL AND INSTALLATION 1. Unplug the heater-A/C vacuum supply line connector at the vacuum check valve near the engine intake manifold vacuum adapter fitting. 2. Note the orientation of the check valve in the vacuum supply line for correct installation. 3. Unplug the vacuum check valve from the vacuum supply line fittings. 4. Reverse the removal procedures to install.
2000 | Jeep Truck | Grand Cherokee 4WD | V8-4.7L VIN N | Cooling System ¦Service and Repair, Procedures: Coolant Level Check | COOLANT LEVEL-ROUTINE CHECK - NOTE: Do not remove radiator cap for routine coolant level inspections. The coolant level can be checked at coolant reserve/overflow tank. - The coolant reserve/overflow system provides a quick visual method for determining coolant level without removing radiator pressure cap. With engine idling and at normal operating temperature, observe coolant level in reserve/overflow tank. The coolant level should be between ADD and FULL marks.
2000 | Jeep Truck | Grand Cherokee 4WD | V8-4.7L VIN N | Engine ¦Service and Repair, Procedures: On-Vehicle Service, Engine Performance | To provide best vehicle performance and lowest vehicle emissions, it is most important that the tune-up be done accurately. Use the specifications listed on the Vehicle Emission Control Information label found on the engine compartment hood. 1. Test battery specific gravity. Add water, if necessary. Clean and tighten battery connections. 2. Test cranking amperage draw (refer to Starting and Charging for the proper procedure). 3. Tighten the intake manifold bolts (refer to Exhaust System for the proper specifications). 4. Perform cylinder compression test: - CAUTION: DO NOT overspeed the engine. - a. Check engine oil level and add oil, if necessary. - b. Drive the vehicle until engine reaches normal operating temperature. - c. Select a route free from traffic and other forms of congestion, observe all traffic laws and briskly accelerate through the gears several times. The higher engine speed may help clean out valve seat deposits which can prevent accurate compression readings. - d. Disconnect electrical connectors from coil towers and then remove coil towers. - e. Remove all spark plugs from engine. As spark plugs are being removed, check electrodes for abnormal firing indicators - fouled, hot, oily, etc. Record cylinder number of spark plug for future reference. - f. Be sure throttle blades are fully open during the compression check. - g. Insert compression gauge adaptor into the No.1 spark plug hole. Crank engine until maximum pressure is reached on gauge. Record this pressure as No.1 cylinder pressure. - h. Repeat for all remaining cylinders. - i. Record the findings and compare them with the compression standards listed under Engine, Specifications. - j. If cylinder(s) have abnormally low compression pressures, repeat procedure. - k. If the same cylinder(s) repeat an abnormally low reading, it could indicate the existence of a problem in the cylinder. - NOTE: The recommended compression pressures are to be used only as a guide to diagnosing engine problems. An engine should NOT be disassembled to determine the cause of low compression unless some malfunction is present. 5. Clean or replace spark plugs as necessary. Adjust gap. 6. Perform a combustion analysis. 7. Test fuel pump for pressure (refer to Powertrain Management for the proper specifications). 8. Inspect air filter element (refer to Maintenance for the proper procedure). 9. Inspect crankcase ventilation system (refer to Powertrain Management for the proper procedure). 10. For emission controls refer to Powertrain Management for service procedures. 11. Inspect and adjust accessory belt drives (refer to Drive Belts, Mounts, Brackets and Accessories for the proper adjustments). 12. Road test vehicle as a final test.
2000 | Jeep Truck | Grand Cherokee 4WD | V8-4.7L VIN N | Windshield Washer Spray Nozzle ¦Service and Repair, Procedures: Washer Nozzle Replacement | REMOVAL - Windshield - This procedure can be used to remove either of the two windshield washer nozzles or the combination wye fitting/check valve unit. 1. Disconnect and isolate the battery negative cable. 2. Remove the wiper arms from the wiper pivots. 3. Open the hood and pull the hood to plenum seal off of the forward flanges of the cowl grille cover and the plenum panel. Cowl Grille Cover Remove/Install 4. Remove the six plastic nuts (2 short and 4 long) that secure the cowl grille cover to the studs on the cowl top panel near the base of the windshield. 5. Lift the left end of the cowl grille cover off of the cowl plenum panel far enough to access the windshield washer plumbing. 6. Disconnect the windshield washer supply hose at the in-line connector. 7. Remove the cowl grille cover from the cowl plenum and cowl top panels through the opening between the hood and the windshield. 8. From the underside of the cowl grille cover, disconnect the washer hose(s) from the barbed nipple(s) of the windshield washer nozzle(s) or the combination wye fitting/check valve unit. 9. The combination wye fitting/check valve unit can now be removed from cowl grille cover. To remove the windshield washer nozzles from the cowl grille cover, go to Step 10. 10. From the underside of the cowl grille cover, release the latches of the windshield washer nozzle and push the nozzle out through the mounting hole to the top side of the cowl grille cover. - Rear Rear Washer Nozzle Plumbing - The headliner washer hose is serviced only as a unit with the headliner. If this washer hose is damaged or faulty, the headliner unit must be replaced. The remaining washer hoses for the rear washer nozzle plumbing are available for service replacement. The check valve for the rear washer nozzle is integral to the nozzle. 1. Using a trim stick or another suitable wide flat-bladed tool, gently pry at the sides of the rear washer nozzle to release the latches that secure it to the liftgate outer panel. Rear Washer Nozzle Plumbing 2. Pull the rear washer nozzle out from the liftgate outer panel far enough to access the washer supply hose. 3. Disconnect the washer supply hose from the barbed nipple of the rear washer nozzle. 4. Remove the rear washer nozzle from the lift- gate. INSTALLATION - Windshield 1. From the top side of the cowl grille cover, insert the nipple end of the windshield washer nozzle through the mounting hole in the cowl grille cover. 2. Push firmly and evenly on the top of the windshield washer nozzle until the latches snap into place on the underside of the cowl grille cover. 3. From the underside of the cowl grille cover, reconnect the washer hose(s) to the barbed nipple(s) of the windshield washer nozzle(s) or the combination wye fitting/check valve unit. 4. Install the washer hoses for the windshield washer nozzles or the combination wye fitting/check valve unit into their routing clips on the underside of the cowl grille cover. 5. Position the cowl grille cover onto the cowl plenum and cowl top panels through the opening between the hood and the windshield. 6. Lift the left end of the cowl grille cover off of the cowl plenum panel far enough to access the windshield washer plumbing. 7. Reconnect the windshield washer supply hose at the in-line connector. 8. Install the six plastic nuts that secure the cowl grille cover to the studs on the cowl top panel near the base of the windshield. These nuts are to be installed by pushing them onto the studs in the following sequence: - a. First, install the short nuts to the third stud from the right, then the second stud from the left. - b. Next, install long nuts to the right outboard stud, then the left outboard stud. - c. Finally, install the two remaining long nuts to the third stud from the left, then the second stud from the right. 9. Starting at the ends and working toward the center, push the hood to plenum seal onto the forward flanges of the cowl grille cover and the plenum panel. 10. Install the wiper arms onto the wiper pivots. 11. Reconnect and isolate the battery negative cable. - Rear 1. Position the rear washer nozzle to the liftgate. 2. Reconnect the washer supply hose to the barbed nipple of the rear washer nozzle. 3. Insert the rear washer nozzle supply hose and nipple into the mounting hole in the liftgate outer panel. 4. Push firmly and evenly on the rear washer nozzle until the latches snap into place on the inside of the liftgate outer panel mounting hole.
2000 | Jeep Truck | Grand Cherokee 4WD | V8-4.7L VIN N | Fluid Pan ¦Service and Repair, Procedures: 45RFE 4 Speed/545RFE 5 Speed, Fluid Level Check | FLUID LEVEL CHECK - Low fluid level can cause a variety of conditions because it allows the pump to take in air along with the fluid. As in any hydraulic system, air bubbles make the fluid spongy, therefore, pressures will be low and build up slowly. - Improper filling can also raise the fluid level too high. When the transmission has too much fluid, the geartrain churns up foam and cause the same conditions which occur with a low fluid level. - In either case, air bubbles can cause overheating and/or fluid oxidation, and varnishing. This can interfere with normal valve, clutch, and accumulator operation. Foaming can also result in fluid escaping from the transmission vent where it may be mistaken for a leak. - Along with fluid level, it is important to check the condition of the fluid. When the fluid smells burned, and is contaminated with metal or friction material particles, a complete transmission recondition is needed. Be sure to examine the fluid on the dipstick closely. If there is any doubt about its condition, drain out a sample for a double check. - After the fluid has been checked, seat the dipstick fully to seal out water and dirt. - The transmission fluid level should be inspected at least every six months. - FLUID LEVEL CHECK PROCEDURE - The transmission has a dipstick to check oil level. It is located on the right side of the engine. Be sure to wipe all dirt from dipstick handle before removing. - The torque converter fills in both the P Park and N Neutral positions. Place the selector lever in P Park to be sure that the fluid level check is accurate. The engine should be running at idle speed for at least one minute, with the vehicle on level ground. At normal operating temperature (approximately 82 °C or 180 °F), the fluid level is correct if it is in the HOT region (cross-hatched area) on the oil level indicator. The fluid level will be approximately at the upper COLD hole of the dipstick at 70 °F fluid temperature. - NOTE: Engine and Transmission should be at normal operating temperature before performing this procedure. 1. Start engine and apply parking brake. 2. Shift the transmission into Drive for approximately 2 seconds. 3. Shift the transmission into Reverse for approximately 2 seconds. 4. Shift the transmission into Park. 5. Hook up DRB III scan tool and select transmission. 6. Select sensors. 7. Read the transmission temperature value. 8. Compare the fluid temperature value with the chart. 9. Adjust transmission fluid level shown on the dipstick according to the chart. Transmission Fluid Temperature Chart - Transmission Fluid Temperature Chart - NOTE: After adding any fluid to the transmission, wait a minimum of 2 minutes for the oil to fully drain from the fill tube into the transmission before rechecking the fluid level. 10. Check transmission for leaks.
2000 | Jeep Truck | Grand Cherokee 4WD | V8-4.7L VIN N | Fluid - A/T ¦Service and Repair, Procedures: 45RFE 4 Speed/545RFE 5 Speed, Fluid Level Check | FLUID LEVEL CHECK - Low fluid level can cause a variety of conditions because it allows the pump to take in air along with the fluid. As in any hydraulic system, air bubbles make the fluid spongy, therefore, pressures will be low and build up slowly. - Improper filling can also raise the fluid level too high. When the transmission has too much fluid, the geartrain churns up foam and cause the same conditions which occur with a low fluid level. - In either case, air bubbles can cause overheating and/or fluid oxidation, and varnishing. This can interfere with normal valve, clutch, and accumulator operation. Foaming can also result in fluid escaping from the transmission vent where it may be mistaken for a leak. - Along with fluid level, it is important to check the condition of the fluid. When the fluid smells burned, and is contaminated with metal or friction material particles, a complete transmission recondition is needed. Be sure to examine the fluid on the dipstick closely. If there is any doubt about its condition, drain out a sample for a double check. - After the fluid has been checked, seat the dipstick fully to seal out water and dirt. - The transmission fluid level should be inspected at least every six months. - FLUID LEVEL CHECK PROCEDURE - The transmission has a dipstick to check oil level. It is located on the right side of the engine. Be sure to wipe all dirt from dipstick handle before removing. - The torque converter fills in both the P Park and N Neutral positions. Place the selector lever in P Park to be sure that the fluid level check is accurate. The engine should be running at idle speed for at least one minute, with the vehicle on level ground. At normal operating temperature (approximately 82 °C or 180 °F), the fluid level is correct if it is in the HOT region (cross-hatched area) on the oil level indicator. The fluid level will be approximately at the upper COLD hole of the dipstick at 70 °F fluid temperature. - NOTE: Engine and Transmission should be at normal operating temperature before performing this procedure. 1. Start engine and apply parking brake. 2. Shift the transmission into Drive for approximately 2 seconds. 3. Shift the transmission into Reverse for approximately 2 seconds. 4. Shift the transmission into Park. 5. Hook up DRB III scan tool and select transmission. 6. Select sensors. 7. Read the transmission temperature value. 8. Compare the fluid temperature value with the chart. 9. Adjust transmission fluid level shown on the dipstick according to the chart. Transmission Fluid Temperature Chart - Transmission Fluid Temperature Chart - NOTE: After adding any fluid to the transmission, wait a minimum of 2 minutes for the oil to fully drain from the fill tube into the transmission before rechecking the fluid level. 10. Check transmission for leaks.
2000 | Jeep Truck | Grand Cherokee 4WD | V8-4.7L VIN N | Fluid Filter - A/T ¦Service and Repair, Procedures: 45RFE 4 Speed/545RFE 5 Speed, Fluid Level Check | FLUID LEVEL CHECK - Low fluid level can cause a variety of conditions because it allows the pump to take in air along with the fluid. As in any hydraulic system, air bubbles make the fluid spongy, therefore, pressures will be low and build up slowly. - Improper filling can also raise the fluid level too high. When the transmission has too much fluid, the geartrain churns up foam and cause the same conditions which occur with a low fluid level. - In either case, air bubbles can cause overheating and/or fluid oxidation, and varnishing. This can interfere with normal valve, clutch, and accumulator operation. Foaming can also result in fluid escaping from the transmission vent where it may be mistaken for a leak. - Along with fluid level, it is important to check the condition of the fluid. When the fluid smells burned, and is contaminated with metal or friction material particles, a complete transmission recondition is needed. Be sure to examine the fluid on the dipstick closely. If there is any doubt about its condition, drain out a sample for a double check. - After the fluid has been checked, seat the dipstick fully to seal out water and dirt. - The transmission fluid level should be inspected at least every six months. - FLUID LEVEL CHECK PROCEDURE - The transmission has a dipstick to check oil level. It is located on the right side of the engine. Be sure to wipe all dirt from dipstick handle before removing. - The torque converter fills in both the P Park and N Neutral positions. Place the selector lever in P Park to be sure that the fluid level check is accurate. The engine should be running at idle speed for at least one minute, with the vehicle on level ground. At normal operating temperature (approximately 82 °C or 180 °F), the fluid level is correct if it is in the HOT region (cross-hatched area) on the oil level indicator. The fluid level will be approximately at the upper COLD hole of the dipstick at 70 °F fluid temperature. - NOTE: Engine and Transmission should be at normal operating temperature before performing this procedure. 1. Start engine and apply parking brake. 2. Shift the transmission into Drive for approximately 2 seconds. 3. Shift the transmission into Reverse for approximately 2 seconds. 4. Shift the transmission into Park. 5. Hook up DRB III scan tool and select transmission. 6. Select sensors. 7. Read the transmission temperature value. 8. Compare the fluid temperature value with the chart. 9. Adjust transmission fluid level shown on the dipstick according to the chart. Transmission Fluid Temperature Chart - Transmission Fluid Temperature Chart - NOTE: After adding any fluid to the transmission, wait a minimum of 2 minutes for the oil to fully drain from the fill tube into the transmission before rechecking the fluid level. 10. Check transmission for leaks.
2000 | Jeep Truck | Grand Cherokee 4WD | V8-4.7L VIN N | Automatic Transmission/Transaxle ¦Service and Repair, Procedures: Standard Service Procedures, Fluid Level and Condition Check, 45RFE 4 Speed/545RFE 5 Speed | FLUID LEVEL CHECK - Low fluid level can cause a variety of conditions because it allows the pump to take in air along with the fluid. As in any hydraulic system, air bubbles make the fluid spongy, therefore, pressures will be low and build up slowly. - Improper filling can also raise the fluid level too high. When the transmission has too much fluid, the geartrain churns up foam and cause the same conditions which occur with a low fluid level. - In either case, air bubbles can cause overheating and/or fluid oxidation, and varnishing. This can interfere with normal valve, clutch, and accumulator operation. Foaming can also result in fluid escaping from the transmission vent where it may be mistaken for a leak. - Along with fluid level, it is important to check the condition of the fluid. When the fluid smells burned, and is contaminated with metal or friction material particles, a complete transmission recondition is needed. Be sure to examine the fluid on the dipstick closely. If there is any doubt about its condition, drain out a sample for a double check. - After the fluid has been checked, seat the dipstick fully to seal out water and dirt. - The transmission fluid level should be inspected at least every six months. - FLUID LEVEL CHECK PROCEDURE - The transmission has a dipstick to check oil level. It is located on the right side of the engine. Be sure to wipe all dirt from dipstick handle before removing. - The torque converter fills in both the P Park and N Neutral positions. Place the selector lever in P Park to be sure that the fluid level check is accurate. The engine should be running at idle speed for at least one minute, with the vehicle on level ground. At normal operating temperature (approximately 82 °C or 180 °F), the fluid level is correct if it is in the HOT region (cross-hatched area) on the oil level indicator. The fluid level will be approximately at the upper COLD hole of the dipstick at 70 °F fluid temperature. - NOTE: Engine and Transmission should be at normal operating temperature before performing this procedure. 1. Start engine and apply parking brake. 2. Shift the transmission into Drive for approximately 2 seconds. 3. Shift the transmission into Reverse for approximately 2 seconds. 4. Shift the transmission into Park. 5. Hook up DRB III scan tool and select transmission. 6. Select sensors. 7. Read the transmission temperature value. 8. Compare the fluid temperature value with the chart. 9. Adjust transmission fluid level shown on the dipstick according to the chart. Transmission Fluid Temperature Chart - Transmission Fluid Temperature Chart - NOTE: After adding any fluid to the transmission, wait a minimum of 2 minutes for the oil to fully drain from the fill tube into the transmission before rechecking the fluid level. 10. Check transmission for leaks.
2000 | Jeep Truck | TJ (CANADA) | L4-2.5L | Check Valve ¦Service and Repair, Procedures | A check valve is located under the hood in the washer supply line near each of the front washer nozzles. Models with the optional rear washer system also have a check valve in the washer supply line in the left rear pillar of the hardtop, near where the hardtop joins the vehicle body. REMOVAL 1. Disconnect the washer supply hoses from the barbed nipples on each end of the front or rear washer system check valve. 2. Remove the check valve from the vehicle. INSTALLATION Rear Washer System Check Valve 1. When reinstalling the check valve, be certain the valve is properly oriented within the system flow. 2. Reverse the remaining removal procedures to complete the installation.
2000 | Jeep Truck | TJ (CANADA) | L4-2.5L | Vacuum Brake Booster ¦Service and Repair, Procedures | REMOVAL 1. Remove combination valve and master cylinder. 2. Disconnect vacuum hose from booster check valve. Fig. 22 3. Remove retaining clip that secures booster push rod to brake pedal and slide the rod off the pin. Fig. 32 4. Remove four nuts attaching booster to front cowl panel. 5. In engine compartment, slide booster studs out of cowl panel, and remove the booster from engine compartment. 6. Remove dash seal from booster. INSTALLATION 1. Clean the booster mounting surface. 2. Install dash seal on booster. 3. Align and position booster on the front cowl panel. 4. In passenger compartment, install nuts that attach booster to dash panel. Tighten nuts just enough to hold booster in place. 5. Lubricate the pedal pin and bushing with Mopar multi-mileage grease. Then slid the booster push rod onto brake pedal pin and secure with retaining clip. 6. Tighten booster mounting nuts to 39 Nm (29 ft. lbs.). 7. Connect vacuum hose to booster check valve. 8. Install master cylinder and combination valve. 9. Top off master cylinder fluid level and bleed base brakes.
2000 | Jeep Truck | TJ (CANADA) | L4-2.5L | Vacuum Check Valve HVAC ¦Service and Repair, Procedures | REMOVAL 1. Unplug the Heater-A/C vacuum supply line connector at the vacuum check valve near the engine intake manifold vacuum adapter fitting. 2. Note the orientation of the check valve in the vacuum supply line for correct reinstallation. 3. Unplug the vacuum check valve from the vacuum supply line fittings. INSTALLATION 1. Reverse the removal procedures to install.
2000 | Jeep Truck | TJ (CANADA) | L4-2.5L | Cooling System ¦Service and Repair, Procedures: Coolant Level Check | NOTE: Do not remove radiator cap for routine coolant level inspections. The coolant level can be checked at coolant reserve/overflow tank. - The coolant reserve/overflow system provides a quick visual method for determining coolant level without removing radiator pressure cap. With engine idling and at normal operating temperature, observe coolant level in reserve/overflow tank. The coolant level should be between ADD and FULL marks.
2000 | Jeep Truck | TJ (CANADA) | L4-2.5L | Automatic Transmission/Transaxle ¦Service and Repair, Procedures: Standard Service Procedures, Oil Pump Volume Check | Measuring the oil pump output volume will determine if sufficient oil flow to the transmission oil cooler exists, and whether or not an internal transmission failure is present. - Verify that the transmission fluid is at the proper level. Refer to the Fluid Level Check procedure. If necessary, fill the transmission to the proper level with Mopar ATF +4, type 9602, Automatic Transmission Fluid. 1. Disconnect the To cooler line at the cooler inlet and place a collecting container under the disconnected line. - CAUTION: With the fluid set at the proper level, fluid collection should not exceed 1 quart or internal damage to the transmission may occur. 2. Run the engine at curb idle speed, with the shift selector in neutral. 3. If one quart of transmission fluid is collected in the container in 20 seconds or less, oil pump flow volume is within acceptable limits. If fluid flow is intermittent, or it takes more than 20 seconds to collect one quart of fluid, refer to Testing and Inspection, Procedures for the Hydraulic Pressure tests for further diagnosis. 4. Re-connect the To cooler line to the transmission cooler inlet. 5. Refill the transmission to proper level.
2000 | Jeep Truck | TJ (CANADA) | L4-2.5L | Automatic Transmission/Transaxle ¦Service and Repair, Procedures: Standard Service Procedures, Converter Drainback Check Valve Service | The converter drainback check valve is located in the cooler outlet (pressure) line near the radiator tank. The valve prevents fluid drainback when the vehicle is parked for lengthy periods. The valve check ball is spring loaded and has an opening pressure of approximately 2 psi. - The valve is serviced as an assembly; it is not repairable. Do not clean the valve if restricted, or contaminated by sludge, or debris. If the valve fails, or if a transmission malfunction occurs that generates significant amounts of sludge and/or clutch particles and metal shavings, the valve must be replaced. - The valve must be removed whenever the cooler and lines are reverse flushed. The valve can be flow tested when necessary. The procedure is exactly the same as for flow testing a cooler. - If the valve is restricted, installed backwards, or in the wrong line, it will cause an overheating condition and possible transmission failure. - CAUTION: The drainback valve is a one-way flow device. It must be properly oriented in terms of flow direction for the cooler to function properly. The valve must be installed in the pressure line. Otherwise flow will be blocked and would cause an overheating condition and eventual transmission failure.
2000 | Jeep Truck | TJ (CANADA) | L4-2.5L | Fluid Pan ¦Service and Repair, Procedures: All RH/RE 30/32/42/44/46/47/48 3 and 4 speed, Fluid Level and Condition Check | Low fluid level can cause a variety of conditions because it allows the pump to take in air along with the fluid. As in any hydraulic system, air bubbles make the fluid spongy, therefore, pressures will be low and build up slowly. - Improper filling can also raise the fluid level too high. When the transmssion has too much fluid, the geartrain churns up foam and cause the same conditions which occur with a low fluid level. - In either case, air bubbles can cause overheating and/or fluid oxidation, and varnishing. This can interfere with normal valve, clutch, and accumulator operation. Foaming can also result in fluid escaping from the transmission vent where it may be mistaken for a leak. - Along with fluid level, it is important to check the condition of the fluid. When the fluid smells burned, and is contaminated with metal or friction material particles, a complete transmission recondition is needed. Be sure to examine the fluid on the dipstick closely. If there is any doubt about its condition, drain out a sample for a double check. - After the fluid has been checked, seat the dipstick fully to seal out water and dirt. - The transmission has a dipstick to check oil level. It is located on the right side of the engine. Be sure to wipe all dirt from dipstick handle before removing. - Fluid level is checked with the engine running at curb idle speed, the transmission in NEUTRAL and the transmission fluid at normal operating temperature. The engine should be running at idle speed for at least one minute, with the vehicle on level ground. - Transmission fluid level should be checked monthly under normal operation. If the vehicle is used for trailer towing or similar heavy load hauling, check fluid level and condition weekly. Fluid level is checked with the engine running at curb idle speed, the transmission in NEUTRAL and the transmission fluid at normal operating temperature. FLUID LEVEL CHECK PROCEDURE 1. Transmission fluid must be at normal operating temperature for accurate fluid level check. Drive vehicle if necessary to bring fluid temperature up to normal hot operating temperature of 82 °C (180 °F). 2. Position vehicle on level surface. 3. Start and run engine at curb idle speed. 4. Apply parking brakes. 5. Shift transmission momentarily into all gear ranges. Then shift transmission back to Neutral. 6. Clean top of filler tube and dipstick to keep dirt from entering tube. Fig. 72 7. Remove dipstick (Fig. 72) and check fluid level as follows: - a. Correct acceptable level is in crosshatch area. - b. Correct maximum level is to MAX arrow mark. - c. Incorrect level is at or below MIN line. - d. If fluid is low, add only enough Mopar ATF +4 to restore correct level. Do not overfill. - CAUTION: Do not overfill the transmission. Overfilling may cause leakage out the pump vent which can be mistaken for a pump seal leak. Overfilling will also cause fluid aeration and foaming as the excess fluid is picked up and churned by the gear train. This will significantly reduce fluid life.
2000 | Jeep Truck | TJ (CANADA) | L4-2.5L | Fluid - A/T ¦Service and Repair, Procedures: All RH/RE 30/32/42/44/46/47/48 3 and 4 speed, Fluid Level and Condition Check | Low fluid level can cause a variety of conditions because it allows the pump to take in air along with the fluid. As in any hydraulic system, air bubbles make the fluid spongy, therefore, pressures will be low and build up slowly. - Improper filling can also raise the fluid level too high. When the transmssion has too much fluid, the geartrain churns up foam and cause the same conditions which occur with a low fluid level. - In either case, air bubbles can cause overheating and/or fluid oxidation, and varnishing. This can interfere with normal valve, clutch, and accumulator operation. Foaming can also result in fluid escaping from the transmission vent where it may be mistaken for a leak. - Along with fluid level, it is important to check the condition of the fluid. When the fluid smells burned, and is contaminated with metal or friction material particles, a complete transmission recondition is needed. Be sure to examine the fluid on the dipstick closely. If there is any doubt about its condition, drain out a sample for a double check. - After the fluid has been checked, seat the dipstick fully to seal out water and dirt. - The transmission has a dipstick to check oil level. It is located on the right side of the engine. Be sure to wipe all dirt from dipstick handle before removing. - Fluid level is checked with the engine running at curb idle speed, the transmission in NEUTRAL and the transmission fluid at normal operating temperature. The engine should be running at idle speed for at least one minute, with the vehicle on level ground. - Transmission fluid level should be checked monthly under normal operation. If the vehicle is used for trailer towing or similar heavy load hauling, check fluid level and condition weekly. Fluid level is checked with the engine running at curb idle speed, the transmission in NEUTRAL and the transmission fluid at normal operating temperature. FLUID LEVEL CHECK PROCEDURE 1. Transmission fluid must be at normal operating temperature for accurate fluid level check. Drive vehicle if necessary to bring fluid temperature up to normal hot operating temperature of 82 °C (180 °F). 2. Position vehicle on level surface. 3. Start and run engine at curb idle speed. 4. Apply parking brakes. 5. Shift transmission momentarily into all gear ranges. Then shift transmission back to Neutral. 6. Clean top of filler tube and dipstick to keep dirt from entering tube. Fig. 72 7. Remove dipstick (Fig. 72) and check fluid level as follows: - a. Correct acceptable level is in crosshatch area. - b. Correct maximum level is to MAX arrow mark. - c. Incorrect level is at or below MIN line. - d. If fluid is low, add only enough Mopar ATF +4 to restore correct level. Do not overfill. - CAUTION: Do not overfill the transmission. Overfilling may cause leakage out the pump vent which can be mistaken for a pump seal leak. Overfilling will also cause fluid aeration and foaming as the excess fluid is picked up and churned by the gear train. This will significantly reduce fluid life.
2000 | Jeep Truck | TJ (CANADA) | L4-2.5L | Fluid Filter - A/T ¦Service and Repair, Procedures: All RH/RE 30/32/42/44/46/47/48 3 and 4 speed, Fluid Level and Condition Check | Low fluid level can cause a variety of conditions because it allows the pump to take in air along with the fluid. As in any hydraulic system, air bubbles make the fluid spongy, therefore, pressures will be low and build up slowly. - Improper filling can also raise the fluid level too high. When the transmssion has too much fluid, the geartrain churns up foam and cause the same conditions which occur with a low fluid level. - In either case, air bubbles can cause overheating and/or fluid oxidation, and varnishing. This can interfere with normal valve, clutch, and accumulator operation. Foaming can also result in fluid escaping from the transmission vent where it may be mistaken for a leak. - Along with fluid level, it is important to check the condition of the fluid. When the fluid smells burned, and is contaminated with metal or friction material particles, a complete transmission recondition is needed. Be sure to examine the fluid on the dipstick closely. If there is any doubt about its condition, drain out a sample for a double check. - After the fluid has been checked, seat the dipstick fully to seal out water and dirt. - The transmission has a dipstick to check oil level. It is located on the right side of the engine. Be sure to wipe all dirt from dipstick handle before removing. - Fluid level is checked with the engine running at curb idle speed, the transmission in NEUTRAL and the transmission fluid at normal operating temperature. The engine should be running at idle speed for at least one minute, with the vehicle on level ground. - Transmission fluid level should be checked monthly under normal operation. If the vehicle is used for trailer towing or similar heavy load hauling, check fluid level and condition weekly. Fluid level is checked with the engine running at curb idle speed, the transmission in NEUTRAL and the transmission fluid at normal operating temperature. FLUID LEVEL CHECK PROCEDURE 1. Transmission fluid must be at normal operating temperature for accurate fluid level check. Drive vehicle if necessary to bring fluid temperature up to normal hot operating temperature of 82 °C (180 °F). 2. Position vehicle on level surface. 3. Start and run engine at curb idle speed. 4. Apply parking brakes. 5. Shift transmission momentarily into all gear ranges. Then shift transmission back to Neutral. 6. Clean top of filler tube and dipstick to keep dirt from entering tube. Fig. 72 7. Remove dipstick (Fig. 72) and check fluid level as follows: - a. Correct acceptable level is in crosshatch area. - b. Correct maximum level is to MAX arrow mark. - c. Incorrect level is at or below MIN line. - d. If fluid is low, add only enough Mopar ATF +4 to restore correct level. Do not overfill. - CAUTION: Do not overfill the transmission. Overfilling may cause leakage out the pump vent which can be mistaken for a pump seal leak. Overfilling will also cause fluid aeration and foaming as the excess fluid is picked up and churned by the gear train. This will significantly reduce fluid life.
2000 | Jeep Truck | TJ (CANADA) | L4-2.5L | Automatic Transmission/Transaxle ¦Service and Repair, Procedures: Standard Service Procedures, Fluid Level and Condition Check, All RH/RE 30/32/42/44/46/47/48 3 and 4 speed | Low fluid level can cause a variety of conditions because it allows the pump to take in air along with the fluid. As in any hydraulic system, air bubbles make the fluid spongy, therefore, pressures will be low and build up slowly. - Improper filling can also raise the fluid level too high. When the transmssion has too much fluid, the geartrain churns up foam and cause the same conditions which occur with a low fluid level. - In either case, air bubbles can cause overheating and/or fluid oxidation, and varnishing. This can interfere with normal valve, clutch, and accumulator operation. Foaming can also result in fluid escaping from the transmission vent where it may be mistaken for a leak. - Along with fluid level, it is important to check the condition of the fluid. When the fluid smells burned, and is contaminated with metal or friction material particles, a complete transmission recondition is needed. Be sure to examine the fluid on the dipstick closely. If there is any doubt about its condition, drain out a sample for a double check. - After the fluid has been checked, seat the dipstick fully to seal out water and dirt. - The transmission has a dipstick to check oil level. It is located on the right side of the engine. Be sure to wipe all dirt from dipstick handle before removing. - Fluid level is checked with the engine running at curb idle speed, the transmission in NEUTRAL and the transmission fluid at normal operating temperature. The engine should be running at idle speed for at least one minute, with the vehicle on level ground. - Transmission fluid level should be checked monthly under normal operation. If the vehicle is used for trailer towing or similar heavy load hauling, check fluid level and condition weekly. Fluid level is checked with the engine running at curb idle speed, the transmission in NEUTRAL and the transmission fluid at normal operating temperature. FLUID LEVEL CHECK PROCEDURE 1. Transmission fluid must be at normal operating temperature for accurate fluid level check. Drive vehicle if necessary to bring fluid temperature up to normal hot operating temperature of 82 °C (180 °F). 2. Position vehicle on level surface. 3. Start and run engine at curb idle speed. 4. Apply parking brakes. 5. Shift transmission momentarily into all gear ranges. Then shift transmission back to Neutral. 6. Clean top of filler tube and dipstick to keep dirt from entering tube. Fig. 72 7. Remove dipstick (Fig. 72) and check fluid level as follows: - a. Correct acceptable level is in crosshatch area. - b. Correct maximum level is to MAX arrow mark. - c. Incorrect level is at or below MIN line. - d. If fluid is low, add only enough Mopar ATF +4 to restore correct level. Do not overfill. - CAUTION: Do not overfill the transmission. Overfilling may cause leakage out the pump vent which can be mistaken for a pump seal leak. Overfilling will also cause fluid aeration and foaming as the excess fluid is picked up and churned by the gear train. This will significantly reduce fluid life.
2000 | Jeep Truck | TJ (CANADA) | L6-4.0L | Check Valve ¦Service and Repair, Procedures | A check valve is located under the hood in the washer supply line near each of the front washer nozzles. Models with the optional rear washer system also have a check valve in the washer supply line in the left rear pillar of the hardtop, near where the hardtop joins the vehicle body. REMOVAL 1. Disconnect the washer supply hoses from the barbed nipples on each end of the front or rear washer system check valve. 2. Remove the check valve from the vehicle. INSTALLATION Rear Washer System Check Valve 1. When reinstalling the check valve, be certain the valve is properly oriented within the system flow. 2. Reverse the remaining removal procedures to complete the installation.
2000 | Jeep Truck | TJ (CANADA) | L6-4.0L | Vacuum Brake Booster ¦Service and Repair, Procedures | REMOVAL 1. Remove combination valve and master cylinder. 2. Disconnect vacuum hose from booster check valve. Fig. 22 3. Remove retaining clip that secures booster push rod to brake pedal and slide the rod off the pin. Fig. 32 4. Remove four nuts attaching booster to front cowl panel. 5. In engine compartment, slide booster studs out of cowl panel, and remove the booster from engine compartment. 6. Remove dash seal from booster. INSTALLATION 1. Clean the booster mounting surface. 2. Install dash seal on booster. 3. Align and position booster on the front cowl panel. 4. In passenger compartment, install nuts that attach booster to dash panel. Tighten nuts just enough to hold booster in place. 5. Lubricate the pedal pin and bushing with Mopar multi-mileage grease. Then slid the booster push rod onto brake pedal pin and secure with retaining clip. 6. Tighten booster mounting nuts to 39 Nm (29 ft. lbs.). 7. Connect vacuum hose to booster check valve. 8. Install master cylinder and combination valve. 9. Top off master cylinder fluid level and bleed base brakes.
2000 | Jeep Truck | TJ (CANADA) | L6-4.0L | Vacuum Check Valve HVAC ¦Service and Repair, Procedures | REMOVAL 1. Unplug the Heater-A/C vacuum supply line connector at the vacuum check valve near the engine intake manifold vacuum adapter fitting. 2. Note the orientation of the check valve in the vacuum supply line for correct reinstallation. 3. Unplug the vacuum check valve from the vacuum supply line fittings. INSTALLATION 1. Reverse the removal procedures to install.
2000 | Jeep Truck | TJ (CANADA) | L6-4.0L | Cooling System ¦Service and Repair, Procedures: Coolant Level Check | NOTE: Do not remove radiator cap for routine coolant level inspections. The coolant level can be checked at coolant reserve/overflow tank. - The coolant reserve/overflow system provides a quick visual method for determining coolant level without removing radiator pressure cap. With engine idling and at normal operating temperature, observe coolant level in reserve/overflow tank. The coolant level should be between ADD and FULL marks.
2000 | Jeep Truck | TJ (CANADA) | L6-4.0L | Automatic Transmission/Transaxle ¦Service and Repair, Procedures: Standard Service Procedures, Oil Pump Volume Check | Measuring the oil pump output volume will determine if sufficient oil flow to the transmission oil cooler exists, and whether or not an internal transmission failure is present. - Verify that the transmission fluid is at the proper level. Refer to the Fluid Level Check procedure. If necessary, fill the transmission to the proper level with Mopar ATF +4, type 9602, Automatic Transmission Fluid. 1. Disconnect the To cooler line at the cooler inlet and place a collecting container under the disconnected line. - CAUTION: With the fluid set at the proper level, fluid collection should not exceed 1 quart or internal damage to the transmission may occur. 2. Run the engine at curb idle speed, with the shift selector in neutral. 3. If one quart of transmission fluid is collected in the container in 20 seconds or less, oil pump flow volume is within acceptable limits. If fluid flow is intermittent, or it takes more than 20 seconds to collect one quart of fluid, refer to Testing and Inspection, Procedures for the Hydraulic Pressure tests for further diagnosis. 4. Re-connect the To cooler line to the transmission cooler inlet. 5. Refill the transmission to proper level.
2000 | Jeep Truck | TJ (CANADA) | L6-4.0L | Automatic Transmission/Transaxle ¦Service and Repair, Procedures: Standard Service Procedures, Converter Drainback Check Valve Service | The converter drainback check valve is located in the cooler outlet (pressure) line near the radiator tank. The valve prevents fluid drainback when the vehicle is parked for lengthy periods. The valve check ball is spring loaded and has an opening pressure of approximately 2 psi. - The valve is serviced as an assembly; it is not repairable. Do not clean the valve if restricted, or contaminated by sludge, or debris. If the valve fails, or if a transmission malfunction occurs that generates significant amounts of sludge and/or clutch particles and metal shavings, the valve must be replaced. - The valve must be removed whenever the cooler and lines are reverse flushed. The valve can be flow tested when necessary. The procedure is exactly the same as for flow testing a cooler. - If the valve is restricted, installed backwards, or in the wrong line, it will cause an overheating condition and possible transmission failure. - CAUTION: The drainback valve is a one-way flow device. It must be properly oriented in terms of flow direction for the cooler to function properly. The valve must be installed in the pressure line. Otherwise flow will be blocked and would cause an overheating condition and eventual transmission failure.
2000 | Jeep Truck | TJ (CANADA) | L6-4.0L | Fluid Pan ¦Service and Repair, Procedures: All RH/RE 30/32/42/44/46/47/48 3 and 4 speed, Fluid Level and Condition Check | Low fluid level can cause a variety of conditions because it allows the pump to take in air along with the fluid. As in any hydraulic system, air bubbles make the fluid spongy, therefore, pressures will be low and build up slowly. - Improper filling can also raise the fluid level too high. When the transmssion has too much fluid, the geartrain churns up foam and cause the same conditions which occur with a low fluid level. - In either case, air bubbles can cause overheating and/or fluid oxidation, and varnishing. This can interfere with normal valve, clutch, and accumulator operation. Foaming can also result in fluid escaping from the transmission vent where it may be mistaken for a leak. - Along with fluid level, it is important to check the condition of the fluid. When the fluid smells burned, and is contaminated with metal or friction material particles, a complete transmission recondition is needed. Be sure to examine the fluid on the dipstick closely. If there is any doubt about its condition, drain out a sample for a double check. - After the fluid has been checked, seat the dipstick fully to seal out water and dirt. - The transmission has a dipstick to check oil level. It is located on the right side of the engine. Be sure to wipe all dirt from dipstick handle before removing. - Fluid level is checked with the engine running at curb idle speed, the transmission in NEUTRAL and the transmission fluid at normal operating temperature. The engine should be running at idle speed for at least one minute, with the vehicle on level ground. - Transmission fluid level should be checked monthly under normal operation. If the vehicle is used for trailer towing or similar heavy load hauling, check fluid level and condition weekly. Fluid level is checked with the engine running at curb idle speed, the transmission in NEUTRAL and the transmission fluid at normal operating temperature. FLUID LEVEL CHECK PROCEDURE 1. Transmission fluid must be at normal operating temperature for accurate fluid level check. Drive vehicle if necessary to bring fluid temperature up to normal hot operating temperature of 82 °C (180 °F). 2. Position vehicle on level surface. 3. Start and run engine at curb idle speed. 4. Apply parking brakes. 5. Shift transmission momentarily into all gear ranges. Then shift transmission back to Neutral. 6. Clean top of filler tube and dipstick to keep dirt from entering tube. Fig. 72 7. Remove dipstick (Fig. 72) and check fluid level as follows: - a. Correct acceptable level is in crosshatch area. - b. Correct maximum level is to MAX arrow mark. - c. Incorrect level is at or below MIN line. - d. If fluid is low, add only enough Mopar ATF +4 to restore correct level. Do not overfill. - CAUTION: Do not overfill the transmission. Overfilling may cause leakage out the pump vent which can be mistaken for a pump seal leak. Overfilling will also cause fluid aeration and foaming as the excess fluid is picked up and churned by the gear train. This will significantly reduce fluid life.
2000 | Jeep Truck | TJ (CANADA) | L6-4.0L | Fluid - A/T ¦Service and Repair, Procedures: All RH/RE 30/32/42/44/46/47/48 3 and 4 speed, Fluid Level and Condition Check | Low fluid level can cause a variety of conditions because it allows the pump to take in air along with the fluid. As in any hydraulic system, air bubbles make the fluid spongy, therefore, pressures will be low and build up slowly. - Improper filling can also raise the fluid level too high. When the transmssion has too much fluid, the geartrain churns up foam and cause the same conditions which occur with a low fluid level. - In either case, air bubbles can cause overheating and/or fluid oxidation, and varnishing. This can interfere with normal valve, clutch, and accumulator operation. Foaming can also result in fluid escaping from the transmission vent where it may be mistaken for a leak. - Along with fluid level, it is important to check the condition of the fluid. When the fluid smells burned, and is contaminated with metal or friction material particles, a complete transmission recondition is needed. Be sure to examine the fluid on the dipstick closely. If there is any doubt about its condition, drain out a sample for a double check. - After the fluid has been checked, seat the dipstick fully to seal out water and dirt. - The transmission has a dipstick to check oil level. It is located on the right side of the engine. Be sure to wipe all dirt from dipstick handle before removing. - Fluid level is checked with the engine running at curb idle speed, the transmission in NEUTRAL and the transmission fluid at normal operating temperature. The engine should be running at idle speed for at least one minute, with the vehicle on level ground. - Transmission fluid level should be checked monthly under normal operation. If the vehicle is used for trailer towing or similar heavy load hauling, check fluid level and condition weekly. Fluid level is checked with the engine running at curb idle speed, the transmission in NEUTRAL and the transmission fluid at normal operating temperature. FLUID LEVEL CHECK PROCEDURE 1. Transmission fluid must be at normal operating temperature for accurate fluid level check. Drive vehicle if necessary to bring fluid temperature up to normal hot operating temperature of 82 °C (180 °F). 2. Position vehicle on level surface. 3. Start and run engine at curb idle speed. 4. Apply parking brakes. 5. Shift transmission momentarily into all gear ranges. Then shift transmission back to Neutral. 6. Clean top of filler tube and dipstick to keep dirt from entering tube. Fig. 72 7. Remove dipstick (Fig. 72) and check fluid level as follows: - a. Correct acceptable level is in crosshatch area. - b. Correct maximum level is to MAX arrow mark. - c. Incorrect level is at or below MIN line. - d. If fluid is low, add only enough Mopar ATF +4 to restore correct level. Do not overfill. - CAUTION: Do not overfill the transmission. Overfilling may cause leakage out the pump vent which can be mistaken for a pump seal leak. Overfilling will also cause fluid aeration and foaming as the excess fluid is picked up and churned by the gear train. This will significantly reduce fluid life.
2000 | Jeep Truck | TJ (CANADA) | L6-4.0L | Fluid Filter - A/T ¦Service and Repair, Procedures: All RH/RE 30/32/42/44/46/47/48 3 and 4 speed, Fluid Level and Condition Check | Low fluid level can cause a variety of conditions because it allows the pump to take in air along with the fluid. As in any hydraulic system, air bubbles make the fluid spongy, therefore, pressures will be low and build up slowly. - Improper filling can also raise the fluid level too high. When the transmssion has too much fluid, the geartrain churns up foam and cause the same conditions which occur with a low fluid level. - In either case, air bubbles can cause overheating and/or fluid oxidation, and varnishing. This can interfere with normal valve, clutch, and accumulator operation. Foaming can also result in fluid escaping from the transmission vent where it may be mistaken for a leak. - Along with fluid level, it is important to check the condition of the fluid. When the fluid smells burned, and is contaminated with metal or friction material particles, a complete transmission recondition is needed. Be sure to examine the fluid on the dipstick closely. If there is any doubt about its condition, drain out a sample for a double check. - After the fluid has been checked, seat the dipstick fully to seal out water and dirt. - The transmission has a dipstick to check oil level. It is located on the right side of the engine. Be sure to wipe all dirt from dipstick handle before removing. - Fluid level is checked with the engine running at curb idle speed, the transmission in NEUTRAL and the transmission fluid at normal operating temperature. The engine should be running at idle speed for at least one minute, with the vehicle on level ground. - Transmission fluid level should be checked monthly under normal operation. If the vehicle is used for trailer towing or similar heavy load hauling, check fluid level and condition weekly. Fluid level is checked with the engine running at curb idle speed, the transmission in NEUTRAL and the transmission fluid at normal operating temperature. FLUID LEVEL CHECK PROCEDURE 1. Transmission fluid must be at normal operating temperature for accurate fluid level check. Drive vehicle if necessary to bring fluid temperature up to normal hot operating temperature of 82 °C (180 °F). 2. Position vehicle on level surface. 3. Start and run engine at curb idle speed. 4. Apply parking brakes. 5. Shift transmission momentarily into all gear ranges. Then shift transmission back to Neutral. 6. Clean top of filler tube and dipstick to keep dirt from entering tube. Fig. 72 7. Remove dipstick (Fig. 72) and check fluid level as follows: - a. Correct acceptable level is in crosshatch area. - b. Correct maximum level is to MAX arrow mark. - c. Incorrect level is at or below MIN line. - d. If fluid is low, add only enough Mopar ATF +4 to restore correct level. Do not overfill. - CAUTION: Do not overfill the transmission. Overfilling may cause leakage out the pump vent which can be mistaken for a pump seal leak. Overfilling will also cause fluid aeration and foaming as the excess fluid is picked up and churned by the gear train. This will significantly reduce fluid life.
2000 | Jeep Truck | TJ (CANADA) | L6-4.0L | Automatic Transmission/Transaxle ¦Service and Repair, Procedures: Standard Service Procedures, Fluid Level and Condition Check, All RH/RE 30/32/42/44/46/47/48 3 and 4 speed | Low fluid level can cause a variety of conditions because it allows the pump to take in air along with the fluid. As in any hydraulic system, air bubbles make the fluid spongy, therefore, pressures will be low and build up slowly. - Improper filling can also raise the fluid level too high. When the transmssion has too much fluid, the geartrain churns up foam and cause the same conditions which occur with a low fluid level. - In either case, air bubbles can cause overheating and/or fluid oxidation, and varnishing. This can interfere with normal valve, clutch, and accumulator operation. Foaming can also result in fluid escaping from the transmission vent where it may be mistaken for a leak. - Along with fluid level, it is important to check the condition of the fluid. When the fluid smells burned, and is contaminated with metal or friction material particles, a complete transmission recondition is needed. Be sure to examine the fluid on the dipstick closely. If there is any doubt about its condition, drain out a sample for a double check. - After the fluid has been checked, seat the dipstick fully to seal out water and dirt. - The transmission has a dipstick to check oil level. It is located on the right side of the engine. Be sure to wipe all dirt from dipstick handle before removing. - Fluid level is checked with the engine running at curb idle speed, the transmission in NEUTRAL and the transmission fluid at normal operating temperature. The engine should be running at idle speed for at least one minute, with the vehicle on level ground. - Transmission fluid level should be checked monthly under normal operation. If the vehicle is used for trailer towing or similar heavy load hauling, check fluid level and condition weekly. Fluid level is checked with the engine running at curb idle speed, the transmission in NEUTRAL and the transmission fluid at normal operating temperature. FLUID LEVEL CHECK PROCEDURE 1. Transmission fluid must be at normal operating temperature for accurate fluid level check. Drive vehicle if necessary to bring fluid temperature up to normal hot operating temperature of 82 °C (180 °F). 2. Position vehicle on level surface. 3. Start and run engine at curb idle speed. 4. Apply parking brakes. 5. Shift transmission momentarily into all gear ranges. Then shift transmission back to Neutral. 6. Clean top of filler tube and dipstick to keep dirt from entering tube. Fig. 72 7. Remove dipstick (Fig. 72) and check fluid level as follows: - a. Correct acceptable level is in crosshatch area. - b. Correct maximum level is to MAX arrow mark. - c. Incorrect level is at or below MIN line. - d. If fluid is low, add only enough Mopar ATF +4 to restore correct level. Do not overfill. - CAUTION: Do not overfill the transmission. Overfilling may cause leakage out the pump vent which can be mistaken for a pump seal leak. Overfilling will also cause fluid aeration and foaming as the excess fluid is picked up and churned by the gear train. This will significantly reduce fluid life.
2000 | Jeep Truck | Wrangler | L4-2.5L VIN P | Check Valve ¦Service and Repair, Procedures | A check valve is located under the hood in the washer supply line near each of the front washer nozzles. Models with the optional rear washer system also have a check valve in the washer supply line in the left rear pillar of the hardtop, near where the hardtop joins the vehicle body. REMOVAL 1. Disconnect the washer supply hoses from the barbed nipples on each end of the front or rear washer system check valve. 2. Remove the check valve from the vehicle. INSTALLATION Rear Washer System Check Valve 1. When reinstalling the check valve, be certain the valve is properly oriented within the system flow. 2. Reverse the remaining removal procedures to complete the installation.
2000 | Jeep Truck | Wrangler | L4-2.5L VIN P | Vacuum Brake Booster ¦Service and Repair, Procedures | REMOVAL 1. Remove combination valve and master cylinder. 2. Disconnect vacuum hose from booster check valve. Fig. 22 3. Remove retaining clip that secures booster push rod to brake pedal and slide the rod off the pin. Fig. 32 4. Remove four nuts attaching booster to front cowl panel. 5. In engine compartment, slide booster studs out of cowl panel, and remove the booster from engine compartment. 6. Remove dash seal from booster. INSTALLATION 1. Clean the booster mounting surface. 2. Install dash seal on booster. 3. Align and position booster on the front cowl panel. 4. In passenger compartment, install nuts that attach booster to dash panel. Tighten nuts just enough to hold booster in place. 5. Lubricate the pedal pin and bushing with Mopar multi-mileage grease. Then slid the booster push rod onto brake pedal pin and secure with retaining clip. 6. Tighten booster mounting nuts to 39 Nm (29 ft. lbs.). 7. Connect vacuum hose to booster check valve. 8. Install master cylinder and combination valve. 9. Top off master cylinder fluid level and bleed base brakes.
2000 | Jeep Truck | Wrangler | L4-2.5L VIN P | Vacuum Check Valve HVAC ¦Service and Repair, Procedures | REMOVAL 1. Unplug the Heater-A/C vacuum supply line connector at the vacuum check valve near the engine intake manifold vacuum adapter fitting. 2. Note the orientation of the check valve in the vacuum supply line for correct reinstallation. 3. Unplug the vacuum check valve from the vacuum supply line fittings. INSTALLATION 1. Reverse the removal procedures to install.
2000 | Jeep Truck | Wrangler | L4-2.5L VIN P | Cooling System ¦Service and Repair, Procedures: Coolant Level Check | NOTE: Do not remove radiator cap for routine coolant level inspections. The coolant level can be checked at coolant reserve/overflow tank. - The coolant reserve/overflow system provides a quick visual method for determining coolant level without removing radiator pressure cap. With engine idling and at normal operating temperature, observe coolant level in reserve/overflow tank. The coolant level should be between ADD and FULL marks.
2000 | Jeep Truck | Wrangler | L4-2.5L VIN P | Automatic Transmission/Transaxle ¦Service and Repair, Procedures: Standard Service Procedures, Oil Pump Volume Check | Measuring the oil pump output volume will determine if sufficient oil flow to the transmission oil cooler exists, and whether or not an internal transmission failure is present. - Verify that the transmission fluid is at the proper level. Refer to the Fluid Level Check procedure. If necessary, fill the transmission to the proper level with Mopar ATF +4, type 9602, Automatic Transmission Fluid. 1. Disconnect the To cooler line at the cooler inlet and place a collecting container under the disconnected line. - CAUTION: With the fluid set at the proper level, fluid collection should not exceed 1 quart or internal damage to the transmission may occur. 2. Run the engine at curb idle speed, with the shift selector in neutral. 3. If one quart of transmission fluid is collected in the container in 20 seconds or less, oil pump flow volume is within acceptable limits. If fluid flow is intermittent, or it takes more than 20 seconds to collect one quart of fluid, refer to Testing and Inspection, Procedures for the Hydraulic Pressure tests for further diagnosis. 4. Re-connect the To cooler line to the transmission cooler inlet. 5. Refill the transmission to proper level.
2000 | Jeep Truck | Wrangler | L4-2.5L VIN P | Automatic Transmission/Transaxle ¦Service and Repair, Procedures: Standard Service Procedures, Converter Drainback Check Valve Service | The converter drainback check valve is located in the cooler outlet (pressure) line near the radiator tank. The valve prevents fluid drainback when the vehicle is parked for lengthy periods. The valve check ball is spring loaded and has an opening pressure of approximately 2 psi. - The valve is serviced as an assembly; it is not repairable. Do not clean the valve if restricted, or contaminated by sludge, or debris. If the valve fails, or if a transmission malfunction occurs that generates significant amounts of sludge and/or clutch particles and metal shavings, the valve must be replaced. - The valve must be removed whenever the cooler and lines are reverse flushed. The valve can be flow tested when necessary. The procedure is exactly the same as for flow testing a cooler. - If the valve is restricted, installed backwards, or in the wrong line, it will cause an overheating condition and possible transmission failure. - CAUTION: The drainback valve is a one-way flow device. It must be properly oriented in terms of flow direction for the cooler to function properly. The valve must be installed in the pressure line. Otherwise flow will be blocked and would cause an overheating condition and eventual transmission failure.
2000 | Jeep Truck | Wrangler | L4-2.5L VIN P | Fluid Pan ¦Service and Repair, Procedures: All RH/RE 30/32/42/44/46/47/48 3 and 4 speed, Fluid Level and Condition Check | Low fluid level can cause a variety of conditions because it allows the pump to take in air along with the fluid. As in any hydraulic system, air bubbles make the fluid spongy, therefore, pressures will be low and build up slowly. - Improper filling can also raise the fluid level too high. When the transmssion has too much fluid, the geartrain churns up foam and cause the same conditions which occur with a low fluid level. - In either case, air bubbles can cause overheating and/or fluid oxidation, and varnishing. This can interfere with normal valve, clutch, and accumulator operation. Foaming can also result in fluid escaping from the transmission vent where it may be mistaken for a leak. - Along with fluid level, it is important to check the condition of the fluid. When the fluid smells burned, and is contaminated with metal or friction material particles, a complete transmission recondition is needed. Be sure to examine the fluid on the dipstick closely. If there is any doubt about its condition, drain out a sample for a double check. - After the fluid has been checked, seat the dipstick fully to seal out water and dirt. - The transmission has a dipstick to check oil level. It is located on the right side of the engine. Be sure to wipe all dirt from dipstick handle before removing. - Fluid level is checked with the engine running at curb idle speed, the transmission in NEUTRAL and the transmission fluid at normal operating temperature. The engine should be running at idle speed for at least one minute, with the vehicle on level ground. - Transmission fluid level should be checked monthly under normal operation. If the vehicle is used for trailer towing or similar heavy load hauling, check fluid level and condition weekly. Fluid level is checked with the engine running at curb idle speed, the transmission in NEUTRAL and the transmission fluid at normal operating temperature. FLUID LEVEL CHECK PROCEDURE 1. Transmission fluid must be at normal operating temperature for accurate fluid level check. Drive vehicle if necessary to bring fluid temperature up to normal hot operating temperature of 82 °C (180 °F). 2. Position vehicle on level surface. 3. Start and run engine at curb idle speed. 4. Apply parking brakes. 5. Shift transmission momentarily into all gear ranges. Then shift transmission back to Neutral. 6. Clean top of filler tube and dipstick to keep dirt from entering tube. Fig. 72 7. Remove dipstick (Fig. 72) and check fluid level as follows: - a. Correct acceptable level is in crosshatch area. - b. Correct maximum level is to MAX arrow mark. - c. Incorrect level is at or below MIN line. - d. If fluid is low, add only enough Mopar ATF +4 to restore correct level. Do not overfill. - CAUTION: Do not overfill the transmission. Overfilling may cause leakage out the pump vent which can be mistaken for a pump seal leak. Overfilling will also cause fluid aeration and foaming as the excess fluid is picked up and churned by the gear train. This will significantly reduce fluid life.
2000 | Jeep Truck | Wrangler | L4-2.5L VIN P | Fluid - A/T ¦Service and Repair, Procedures: All RH/RE 30/32/42/44/46/47/48 3 and 4 speed, Fluid Level and Condition Check | Low fluid level can cause a variety of conditions because it allows the pump to take in air along with the fluid. As in any hydraulic system, air bubbles make the fluid spongy, therefore, pressures will be low and build up slowly. - Improper filling can also raise the fluid level too high. When the transmssion has too much fluid, the geartrain churns up foam and cause the same conditions which occur with a low fluid level. - In either case, air bubbles can cause overheating and/or fluid oxidation, and varnishing. This can interfere with normal valve, clutch, and accumulator operation. Foaming can also result in fluid escaping from the transmission vent where it may be mistaken for a leak. - Along with fluid level, it is important to check the condition of the fluid. When the fluid smells burned, and is contaminated with metal or friction material particles, a complete transmission recondition is needed. Be sure to examine the fluid on the dipstick closely. If there is any doubt about its condition, drain out a sample for a double check. - After the fluid has been checked, seat the dipstick fully to seal out water and dirt. - The transmission has a dipstick to check oil level. It is located on the right side of the engine. Be sure to wipe all dirt from dipstick handle before removing. - Fluid level is checked with the engine running at curb idle speed, the transmission in NEUTRAL and the transmission fluid at normal operating temperature. The engine should be running at idle speed for at least one minute, with the vehicle on level ground. - Transmission fluid level should be checked monthly under normal operation. If the vehicle is used for trailer towing or similar heavy load hauling, check fluid level and condition weekly. Fluid level is checked with the engine running at curb idle speed, the transmission in NEUTRAL and the transmission fluid at normal operating temperature. FLUID LEVEL CHECK PROCEDURE 1. Transmission fluid must be at normal operating temperature for accurate fluid level check. Drive vehicle if necessary to bring fluid temperature up to normal hot operating temperature of 82 °C (180 °F). 2. Position vehicle on level surface. 3. Start and run engine at curb idle speed. 4. Apply parking brakes. 5. Shift transmission momentarily into all gear ranges. Then shift transmission back to Neutral. 6. Clean top of filler tube and dipstick to keep dirt from entering tube. Fig. 72 7. Remove dipstick (Fig. 72) and check fluid level as follows: - a. Correct acceptable level is in crosshatch area. - b. Correct maximum level is to MAX arrow mark. - c. Incorrect level is at or below MIN line. - d. If fluid is low, add only enough Mopar ATF +4 to restore correct level. Do not overfill. - CAUTION: Do not overfill the transmission. Overfilling may cause leakage out the pump vent which can be mistaken for a pump seal leak. Overfilling will also cause fluid aeration and foaming as the excess fluid is picked up and churned by the gear train. This will significantly reduce fluid life.
2000 | Jeep Truck | Wrangler | L4-2.5L VIN P | Fluid Filter - A/T ¦Service and Repair, Procedures: All RH/RE 30/32/42/44/46/47/48 3 and 4 speed, Fluid Level and Condition Check | Low fluid level can cause a variety of conditions because it allows the pump to take in air along with the fluid. As in any hydraulic system, air bubbles make the fluid spongy, therefore, pressures will be low and build up slowly. - Improper filling can also raise the fluid level too high. When the transmssion has too much fluid, the geartrain churns up foam and cause the same conditions which occur with a low fluid level. - In either case, air bubbles can cause overheating and/or fluid oxidation, and varnishing. This can interfere with normal valve, clutch, and accumulator operation. Foaming can also result in fluid escaping from the transmission vent where it may be mistaken for a leak. - Along with fluid level, it is important to check the condition of the fluid. When the fluid smells burned, and is contaminated with metal or friction material particles, a complete transmission recondition is needed. Be sure to examine the fluid on the dipstick closely. If there is any doubt about its condition, drain out a sample for a double check. - After the fluid has been checked, seat the dipstick fully to seal out water and dirt. - The transmission has a dipstick to check oil level. It is located on the right side of the engine. Be sure to wipe all dirt from dipstick handle before removing. - Fluid level is checked with the engine running at curb idle speed, the transmission in NEUTRAL and the transmission fluid at normal operating temperature. The engine should be running at idle speed for at least one minute, with the vehicle on level ground. - Transmission fluid level should be checked monthly under normal operation. If the vehicle is used for trailer towing or similar heavy load hauling, check fluid level and condition weekly. Fluid level is checked with the engine running at curb idle speed, the transmission in NEUTRAL and the transmission fluid at normal operating temperature. FLUID LEVEL CHECK PROCEDURE 1. Transmission fluid must be at normal operating temperature for accurate fluid level check. Drive vehicle if necessary to bring fluid temperature up to normal hot operating temperature of 82 °C (180 °F). 2. Position vehicle on level surface. 3. Start and run engine at curb idle speed. 4. Apply parking brakes. 5. Shift transmission momentarily into all gear ranges. Then shift transmission back to Neutral. 6. Clean top of filler tube and dipstick to keep dirt from entering tube. Fig. 72 7. Remove dipstick (Fig. 72) and check fluid level as follows: - a. Correct acceptable level is in crosshatch area. - b. Correct maximum level is to MAX arrow mark. - c. Incorrect level is at or below MIN line. - d. If fluid is low, add only enough Mopar ATF +4 to restore correct level. Do not overfill. - CAUTION: Do not overfill the transmission. Overfilling may cause leakage out the pump vent which can be mistaken for a pump seal leak. Overfilling will also cause fluid aeration and foaming as the excess fluid is picked up and churned by the gear train. This will significantly reduce fluid life.
2000 | Jeep Truck | Wrangler | L4-2.5L VIN P | Automatic Transmission/Transaxle ¦Service and Repair, Procedures: Standard Service Procedures, Fluid Level and Condition Check, All RH/RE 30/32/42/44/46/47/48 3 and 4 speed | Low fluid level can cause a variety of conditions because it allows the pump to take in air along with the fluid. As in any hydraulic system, air bubbles make the fluid spongy, therefore, pressures will be low and build up slowly. - Improper filling can also raise the fluid level too high. When the transmssion has too much fluid, the geartrain churns up foam and cause the same conditions which occur with a low fluid level. - In either case, air bubbles can cause overheating and/or fluid oxidation, and varnishing. This can interfere with normal valve, clutch, and accumulator operation. Foaming can also result in fluid escaping from the transmission vent where it may be mistaken for a leak. - Along with fluid level, it is important to check the condition of the fluid. When the fluid smells burned, and is contaminated with metal or friction material particles, a complete transmission recondition is needed. Be sure to examine the fluid on the dipstick closely. If there is any doubt about its condition, drain out a sample for a double check. - After the fluid has been checked, seat the dipstick fully to seal out water and dirt. - The transmission has a dipstick to check oil level. It is located on the right side of the engine. Be sure to wipe all dirt from dipstick handle before removing. - Fluid level is checked with the engine running at curb idle speed, the transmission in NEUTRAL and the transmission fluid at normal operating temperature. The engine should be running at idle speed for at least one minute, with the vehicle on level ground. - Transmission fluid level should be checked monthly under normal operation. If the vehicle is used for trailer towing or similar heavy load hauling, check fluid level and condition weekly. Fluid level is checked with the engine running at curb idle speed, the transmission in NEUTRAL and the transmission fluid at normal operating temperature. FLUID LEVEL CHECK PROCEDURE 1. Transmission fluid must be at normal operating temperature for accurate fluid level check. Drive vehicle if necessary to bring fluid temperature up to normal hot operating temperature of 82 °C (180 °F). 2. Position vehicle on level surface. 3. Start and run engine at curb idle speed. 4. Apply parking brakes. 5. Shift transmission momentarily into all gear ranges. Then shift transmission back to Neutral. 6. Clean top of filler tube and dipstick to keep dirt from entering tube. Fig. 72 7. Remove dipstick (Fig. 72) and check fluid level as follows: - a. Correct acceptable level is in crosshatch area. - b. Correct maximum level is to MAX arrow mark. - c. Incorrect level is at or below MIN line. - d. If fluid is low, add only enough Mopar ATF +4 to restore correct level. Do not overfill. - CAUTION: Do not overfill the transmission. Overfilling may cause leakage out the pump vent which can be mistaken for a pump seal leak. Overfilling will also cause fluid aeration and foaming as the excess fluid is picked up and churned by the gear train. This will significantly reduce fluid life.
2000 | Jeep Truck | Wrangler | L6-4.0L VIN S | Check Valve ¦Service and Repair, Procedures | A check valve is located under the hood in the washer supply line near each of the front washer nozzles. Models with the optional rear washer system also have a check valve in the washer supply line in the left rear pillar of the hardtop, near where the hardtop joins the vehicle body. REMOVAL 1. Disconnect the washer supply hoses from the barbed nipples on each end of the front or rear washer system check valve. 2. Remove the check valve from the vehicle. INSTALLATION Rear Washer System Check Valve 1. When reinstalling the check valve, be certain the valve is properly oriented within the system flow. 2. Reverse the remaining removal procedures to complete the installation.
2000 | Jeep Truck | Wrangler | L6-4.0L VIN S | Vacuum Brake Booster ¦Service and Repair, Procedures | REMOVAL 1. Remove combination valve and master cylinder. 2. Disconnect vacuum hose from booster check valve. Fig. 22 3. Remove retaining clip that secures booster push rod to brake pedal and slide the rod off the pin. Fig. 32 4. Remove four nuts attaching booster to front cowl panel. 5. In engine compartment, slide booster studs out of cowl panel, and remove the booster from engine compartment. 6. Remove dash seal from booster. INSTALLATION 1. Clean the booster mounting surface. 2. Install dash seal on booster. 3. Align and position booster on the front cowl panel. 4. In passenger compartment, install nuts that attach booster to dash panel. Tighten nuts just enough to hold booster in place. 5. Lubricate the pedal pin and bushing with Mopar multi-mileage grease. Then slid the booster push rod onto brake pedal pin and secure with retaining clip. 6. Tighten booster mounting nuts to 39 Nm (29 ft. lbs.). 7. Connect vacuum hose to booster check valve. 8. Install master cylinder and combination valve. 9. Top off master cylinder fluid level and bleed base brakes.
2000 | Jeep Truck | Wrangler | L6-4.0L VIN S | Vacuum Check Valve HVAC ¦Service and Repair, Procedures | REMOVAL 1. Unplug the Heater-A/C vacuum supply line connector at the vacuum check valve near the engine intake manifold vacuum adapter fitting. 2. Note the orientation of the check valve in the vacuum supply line for correct reinstallation. 3. Unplug the vacuum check valve from the vacuum supply line fittings. INSTALLATION 1. Reverse the removal procedures to install.
2000 | Jeep Truck | Wrangler | L6-4.0L VIN S | Cooling System ¦Service and Repair, Procedures: Coolant Level Check | NOTE: Do not remove radiator cap for routine coolant level inspections. The coolant level can be checked at coolant reserve/overflow tank. - The coolant reserve/overflow system provides a quick visual method for determining coolant level without removing radiator pressure cap. With engine idling and at normal operating temperature, observe coolant level in reserve/overflow tank. The coolant level should be between ADD and FULL marks.
2000 | Jeep Truck | Wrangler | L6-4.0L VIN S | Automatic Transmission/Transaxle ¦Service and Repair, Procedures: Standard Service Procedures, Oil Pump Volume Check | Measuring the oil pump output volume will determine if sufficient oil flow to the transmission oil cooler exists, and whether or not an internal transmission failure is present. - Verify that the transmission fluid is at the proper level. Refer to the Fluid Level Check procedure. If necessary, fill the transmission to the proper level with Mopar ATF +4, type 9602, Automatic Transmission Fluid. 1. Disconnect the To cooler line at the cooler inlet and place a collecting container under the disconnected line. - CAUTION: With the fluid set at the proper level, fluid collection should not exceed 1 quart or internal damage to the transmission may occur. 2. Run the engine at curb idle speed, with the shift selector in neutral. 3. If one quart of transmission fluid is collected in the container in 20 seconds or less, oil pump flow volume is within acceptable limits. If fluid flow is intermittent, or it takes more than 20 seconds to collect one quart of fluid, refer to Testing and Inspection, Procedures for the Hydraulic Pressure tests for further diagnosis. 4. Re-connect the To cooler line to the transmission cooler inlet. 5. Refill the transmission to proper level.
2000 | Jeep Truck | Wrangler | L6-4.0L VIN S | Automatic Transmission/Transaxle ¦Service and Repair, Procedures: Standard Service Procedures, Converter Drainback Check Valve Service | The converter drainback check valve is located in the cooler outlet (pressure) line near the radiator tank. The valve prevents fluid drainback when the vehicle is parked for lengthy periods. The valve check ball is spring loaded and has an opening pressure of approximately 2 psi. - The valve is serviced as an assembly; it is not repairable. Do not clean the valve if restricted, or contaminated by sludge, or debris. If the valve fails, or if a transmission malfunction occurs that generates significant amounts of sludge and/or clutch particles and metal shavings, the valve must be replaced. - The valve must be removed whenever the cooler and lines are reverse flushed. The valve can be flow tested when necessary. The procedure is exactly the same as for flow testing a cooler. - If the valve is restricted, installed backwards, or in the wrong line, it will cause an overheating condition and possible transmission failure. - CAUTION: The drainback valve is a one-way flow device. It must be properly oriented in terms of flow direction for the cooler to function properly. The valve must be installed in the pressure line. Otherwise flow will be blocked and would cause an overheating condition and eventual transmission failure.
2000 | Jeep Truck | Wrangler | L6-4.0L VIN S | Fluid Pan ¦Service and Repair, Procedures: All RH/RE 30/32/42/44/46/47/48 3 and 4 speed, Fluid Level and Condition Check | Low fluid level can cause a variety of conditions because it allows the pump to take in air along with the fluid. As in any hydraulic system, air bubbles make the fluid spongy, therefore, pressures will be low and build up slowly. - Improper filling can also raise the fluid level too high. When the transmssion has too much fluid, the geartrain churns up foam and cause the same conditions which occur with a low fluid level. - In either case, air bubbles can cause overheating and/or fluid oxidation, and varnishing. This can interfere with normal valve, clutch, and accumulator operation. Foaming can also result in fluid escaping from the transmission vent where it may be mistaken for a leak. - Along with fluid level, it is important to check the condition of the fluid. When the fluid smells burned, and is contaminated with metal or friction material particles, a complete transmission recondition is needed. Be sure to examine the fluid on the dipstick closely. If there is any doubt about its condition, drain out a sample for a double check. - After the fluid has been checked, seat the dipstick fully to seal out water and dirt. - The transmission has a dipstick to check oil level. It is located on the right side of the engine. Be sure to wipe all dirt from dipstick handle before removing. - Fluid level is checked with the engine running at curb idle speed, the transmission in NEUTRAL and the transmission fluid at normal operating temperature. The engine should be running at idle speed for at least one minute, with the vehicle on level ground. - Transmission fluid level should be checked monthly under normal operation. If the vehicle is used for trailer towing or similar heavy load hauling, check fluid level and condition weekly. Fluid level is checked with the engine running at curb idle speed, the transmission in NEUTRAL and the transmission fluid at normal operating temperature. FLUID LEVEL CHECK PROCEDURE 1. Transmission fluid must be at normal operating temperature for accurate fluid level check. Drive vehicle if necessary to bring fluid temperature up to normal hot operating temperature of 82 °C (180 °F). 2. Position vehicle on level surface. 3. Start and run engine at curb idle speed. 4. Apply parking brakes. 5. Shift transmission momentarily into all gear ranges. Then shift transmission back to Neutral. 6. Clean top of filler tube and dipstick to keep dirt from entering tube. Fig. 72 7. Remove dipstick (Fig. 72) and check fluid level as follows: - a. Correct acceptable level is in crosshatch area. - b. Correct maximum level is to MAX arrow mark. - c. Incorrect level is at or below MIN line. - d. If fluid is low, add only enough Mopar ATF +4 to restore correct level. Do not overfill. - CAUTION: Do not overfill the transmission. Overfilling may cause leakage out the pump vent which can be mistaken for a pump seal leak. Overfilling will also cause fluid aeration and foaming as the excess fluid is picked up and churned by the gear train. This will significantly reduce fluid life.
2000 | Jeep Truck | Wrangler | L6-4.0L VIN S | Fluid - A/T ¦Service and Repair, Procedures: All RH/RE 30/32/42/44/46/47/48 3 and 4 speed, Fluid Level and Condition Check | Low fluid level can cause a variety of conditions because it allows the pump to take in air along with the fluid. As in any hydraulic system, air bubbles make the fluid spongy, therefore, pressures will be low and build up slowly. - Improper filling can also raise the fluid level too high. When the transmssion has too much fluid, the geartrain churns up foam and cause the same conditions which occur with a low fluid level. - In either case, air bubbles can cause overheating and/or fluid oxidation, and varnishing. This can interfere with normal valve, clutch, and accumulator operation. Foaming can also result in fluid escaping from the transmission vent where it may be mistaken for a leak. - Along with fluid level, it is important to check the condition of the fluid. When the fluid smells burned, and is contaminated with metal or friction material particles, a complete transmission recondition is needed. Be sure to examine the fluid on the dipstick closely. If there is any doubt about its condition, drain out a sample for a double check. - After the fluid has been checked, seat the dipstick fully to seal out water and dirt. - The transmission has a dipstick to check oil level. It is located on the right side of the engine. Be sure to wipe all dirt from dipstick handle before removing. - Fluid level is checked with the engine running at curb idle speed, the transmission in NEUTRAL and the transmission fluid at normal operating temperature. The engine should be running at idle speed for at least one minute, with the vehicle on level ground. - Transmission fluid level should be checked monthly under normal operation. If the vehicle is used for trailer towing or similar heavy load hauling, check fluid level and condition weekly. Fluid level is checked with the engine running at curb idle speed, the transmission in NEUTRAL and the transmission fluid at normal operating temperature. FLUID LEVEL CHECK PROCEDURE 1. Transmission fluid must be at normal operating temperature for accurate fluid level check. Drive vehicle if necessary to bring fluid temperature up to normal hot operating temperature of 82 °C (180 °F). 2. Position vehicle on level surface. 3. Start and run engine at curb idle speed. 4. Apply parking brakes. 5. Shift transmission momentarily into all gear ranges. Then shift transmission back to Neutral. 6. Clean top of filler tube and dipstick to keep dirt from entering tube. Fig. 72 7. Remove dipstick (Fig. 72) and check fluid level as follows: - a. Correct acceptable level is in crosshatch area. - b. Correct maximum level is to MAX arrow mark. - c. Incorrect level is at or below MIN line. - d. If fluid is low, add only enough Mopar ATF +4 to restore correct level. Do not overfill. - CAUTION: Do not overfill the transmission. Overfilling may cause leakage out the pump vent which can be mistaken for a pump seal leak. Overfilling will also cause fluid aeration and foaming as the excess fluid is picked up and churned by the gear train. This will significantly reduce fluid life.
2000 | Jeep Truck | Wrangler | L6-4.0L VIN S | Fluid Filter - A/T ¦Service and Repair, Procedures: All RH/RE 30/32/42/44/46/47/48 3 and 4 speed, Fluid Level and Condition Check | Low fluid level can cause a variety of conditions because it allows the pump to take in air along with the fluid. As in any hydraulic system, air bubbles make the fluid spongy, therefore, pressures will be low and build up slowly. - Improper filling can also raise the fluid level too high. When the transmssion has too much fluid, the geartrain churns up foam and cause the same conditions which occur with a low fluid level. - In either case, air bubbles can cause overheating and/or fluid oxidation, and varnishing. This can interfere with normal valve, clutch, and accumulator operation. Foaming can also result in fluid escaping from the transmission vent where it may be mistaken for a leak. - Along with fluid level, it is important to check the condition of the fluid. When the fluid smells burned, and is contaminated with metal or friction material particles, a complete transmission recondition is needed. Be sure to examine the fluid on the dipstick closely. If there is any doubt about its condition, drain out a sample for a double check. - After the fluid has been checked, seat the dipstick fully to seal out water and dirt. - The transmission has a dipstick to check oil level. It is located on the right side of the engine. Be sure to wipe all dirt from dipstick handle before removing. - Fluid level is checked with the engine running at curb idle speed, the transmission in NEUTRAL and the transmission fluid at normal operating temperature. The engine should be running at idle speed for at least one minute, with the vehicle on level ground. - Transmission fluid level should be checked monthly under normal operation. If the vehicle is used for trailer towing or similar heavy load hauling, check fluid level and condition weekly. Fluid level is checked with the engine running at curb idle speed, the transmission in NEUTRAL and the transmission fluid at normal operating temperature. FLUID LEVEL CHECK PROCEDURE 1. Transmission fluid must be at normal operating temperature for accurate fluid level check. Drive vehicle if necessary to bring fluid temperature up to normal hot operating temperature of 82 °C (180 °F). 2. Position vehicle on level surface. 3. Start and run engine at curb idle speed. 4. Apply parking brakes. 5. Shift transmission momentarily into all gear ranges. Then shift transmission back to Neutral. 6. Clean top of filler tube and dipstick to keep dirt from entering tube. Fig. 72 7. Remove dipstick (Fig. 72) and check fluid level as follows: - a. Correct acceptable level is in crosshatch area. - b. Correct maximum level is to MAX arrow mark. - c. Incorrect level is at or below MIN line. - d. If fluid is low, add only enough Mopar ATF +4 to restore correct level. Do not overfill. - CAUTION: Do not overfill the transmission. Overfilling may cause leakage out the pump vent which can be mistaken for a pump seal leak. Overfilling will also cause fluid aeration and foaming as the excess fluid is picked up and churned by the gear train. This will significantly reduce fluid life.
2000 | Jeep Truck | Wrangler | L6-4.0L VIN S | Automatic Transmission/Transaxle ¦Service and Repair, Procedures: Standard Service Procedures, Fluid Level and Condition Check, All RH/RE 30/32/42/44/46/47/48 3 and 4 speed | Low fluid level can cause a variety of conditions because it allows the pump to take in air along with the fluid. As in any hydraulic system, air bubbles make the fluid spongy, therefore, pressures will be low and build up slowly. - Improper filling can also raise the fluid level too high. When the transmssion has too much fluid, the geartrain churns up foam and cause the same conditions which occur with a low fluid level. - In either case, air bubbles can cause overheating and/or fluid oxidation, and varnishing. This can interfere with normal valve, clutch, and accumulator operation. Foaming can also result in fluid escaping from the transmission vent where it may be mistaken for a leak. - Along with fluid level, it is important to check the condition of the fluid. When the fluid smells burned, and is contaminated with metal or friction material particles, a complete transmission recondition is needed. Be sure to examine the fluid on the dipstick closely. If there is any doubt about its condition, drain out a sample for a double check. - After the fluid has been checked, seat the dipstick fully to seal out water and dirt. - The transmission has a dipstick to check oil level. It is located on the right side of the engine. Be sure to wipe all dirt from dipstick handle before removing. - Fluid level is checked with the engine running at curb idle speed, the transmission in NEUTRAL and the transmission fluid at normal operating temperature. The engine should be running at idle speed for at least one minute, with the vehicle on level ground. - Transmission fluid level should be checked monthly under normal operation. If the vehicle is used for trailer towing or similar heavy load hauling, check fluid level and condition weekly. Fluid level is checked with the engine running at curb idle speed, the transmission in NEUTRAL and the transmission fluid at normal operating temperature. FLUID LEVEL CHECK PROCEDURE 1. Transmission fluid must be at normal operating temperature for accurate fluid level check. Drive vehicle if necessary to bring fluid temperature up to normal hot operating temperature of 82 °C (180 °F). 2. Position vehicle on level surface. 3. Start and run engine at curb idle speed. 4. Apply parking brakes. 5. Shift transmission momentarily into all gear ranges. Then shift transmission back to Neutral. 6. Clean top of filler tube and dipstick to keep dirt from entering tube. Fig. 72 7. Remove dipstick (Fig. 72) and check fluid level as follows: - a. Correct acceptable level is in crosshatch area. - b. Correct maximum level is to MAX arrow mark. - c. Incorrect level is at or below MIN line. - d. If fluid is low, add only enough Mopar ATF +4 to restore correct level. Do not overfill. - CAUTION: Do not overfill the transmission. Overfilling may cause leakage out the pump vent which can be mistaken for a pump seal leak. Overfilling will also cause fluid aeration and foaming as the excess fluid is picked up and churned by the gear train. This will significantly reduce fluid life.
1999 | Jeep Truck | Cherokee 2WD | L4-2.5L VIN P | Check Valve ¦Service and Repair, Procedures | REMOVAL AND INSTALLATION 1. Remove the four screws that secure the liftgate opening upper garnish moulding to the upper liftgate opening reinforcement. 2. Using a trim stick or another suitable wide bladed flat tool, gently pry the liftgate opening upper garnish moulding away from the upper liftgate opening reinforcement to release the snap clip retainers. 3. Remove the garnish moulding from the upper liftgate opening. 4. Disconnect the liftgate half of the washer supply hose from the barbed nipple of the rear washer system check valve. 5. Disconnect the body half of the washer supply hose from the other barbed nipple of the rear washer system check valve. 6. Remove the check valve from the vehicle. Rear Washer System Check Valve 7. When reinstalling the check valve, be certain the valve is properly oriented within the system flow. 8. Reverse the remaining removal procedures to complete the installation.
1999 | Jeep Truck | Cherokee 2WD | L4-2.5L VIN P | Engine ¦Service and Repair, Procedures: Removal and Installation | REMOVAL 1. Disconnect the battery cables. Remove the battery. 2. Mark the hinge locations on the hood panel for alignment reference during installation. Remove the engine compartment lamp. Remove the hood. - WARNING: THE COOLANT IN A RECENTLY OPERATED ENGINE IS HOT AND PRESSURIZED. USE CARE TO PREVENT SCALDING BY HOT COOLANT. CAREFULLY RELEASE THE PRESSURE BEFORE REMOVING THE RADIATOR DRAIN COCK AND CAP. 3. Loosen the radiator drain cock and radiator cap to drain the coolant. DO NOT waste usable coolant. If the solution is clean drain the coolant into a clean container for reuse. 4. Remove the air cleaner assembly. 5. Remove the lower radiator hose. Fig. 27 6. Remove the upper radiator hose and coolant recovery hose. 7. Remove the fan shroud. 8. Remove the radiator/condenser (if equipped with air conditioning). 9. Remove fan assembly and install a 5/16 x 1/2inch SAE capscrew through fan pulley into water pump flange. This will maintain the pulley and water pump in alignment when crankshaft is rotated. 10. Disconnect the heater hoses. 11. Disconnect the throttle cable, speed control cable (if equipped) and transmission cable (if equipped). 12. Disconnect the body ground at the fireball. 13. Disconnect the wires from the starter motor solenoid. 14. Disconnect all fuel injection harness connections. - WARNING: THE FUEL SYSTEM IS UNDER A CONSTANT PRESSURE (EVEN WITH THE ENGINE TURNED OFF). BEFORE DISCONNECTING FUEL LINES, THE FUEL SYSTEM PRESSURE MUST BE RELEASED. 15. Perform fuel pressure release procedure. (refer to Powertrain Management for the proper procedure). 16. Remove latch clip and disconnect the quick connect fuel line at the fuel rail. 17. Recover refrigerant (if equipped with A/C). (Refer to Heating and Air Conditioning for proper procedures.) 18. Disconnect suction/discharge hose from A/C compressor and cap off ports to prevent intrusion of foreign material or refrigerant oil loss. 19. Remove the power brake vacuum check valve from the booster, if equipped. 20. If equipped with power steering: - a. Disconnect the power steering hoses from the fittings at the steering gear. - b. Drain the pump reservoir. - c. Cap the fittings on the hoses and steering gear to prevent foreign material from entering the system. 21. Identify, tag and disconnect all necessary wire connectors and vacuum hoses. 22. Raise the vehicle. 23. Remove the oil filter. 24. Remove the starter motor. 25. Disconnect the exhaust pipe from the exhaust manifold. 26. Remove the flywheel housing access cover. 27. Remove the upper flywheel and converter housing bolts and loosen the bottom bolts. 28. Remove the engine support cushion-to-engine compartment bracket bolts. 29. Remove the engine shock damper bracket from the sill. 30. Lower the vehicle. 31. Attach a lifting device to the engine. 32. Raise the engine slightly off the front supports. 33. Place a support stand under the converter or flywheel housing. 34. Lift the engine out of the engine compartment and install on an engine stand. 35. Install the oil filter to keep foreign material out of the engine. INSTALLATION 1. Remove the oil filter. 2. Lift the engine off the stand and lower it into the engine compartment. For easier installation, it may be useful to remove the engine support cushions from the engine support brackets as an aide for alignment of the engine-to transmission. 3. Insert the transmission shaft into the clutch spline. (M/T models) 4. Align the flywheel housing with the engine. 5. Install and tighten the flywheel housing lower bolts. 6. Install the engine support cushions (if removed). 7. Lower the engine and engine support cushions onto the engine compartment brackets. 8. Remove the engine lifting device. 9. Raise the vehicle. 10. Install the converter-housing access cover. 11. Install the exhaust pipe support. 12. Install the starter motor and connect the cable. Tighten the bolts to 45 Nm (33 ft. lbs.) torque. 13. Tighten the engine support cushion through bolt nuts. 14. Connect the exhaust pipe to the manifold. 15. Install the oil filter. 16. Lower the vehicle. 17. Connect the coolant hoses and tighten the clamps. 18. If equipped with power steering: - a. Remove the protective caps. - b. Connect the hoses to the fittings at the steering gear. Tighten the nut to 52 Nm (38 ft. lbs.) torque. - c. Fill the pump reservoir with fluid. 19. Remove the pulley-to-water pump flange alignment capscrew and install the fan assembly. 20. Install the fan shroud and radiator and condenser (if equipped with air conditioning). 21. Connect the radiator hoses. 22. Connect the oxygen sensor wire connector. 23. Connect the throttle cable and install the rod. Connect the transmission and speed control cables (if equipped). 24. Connect the fuel supply line to the injector rail, push until a "click" is heard. Re-install latch clip. 25. Connect all the vacuum hoses and wire connectors. 26. Connect suction/discharge hose to compressor (if equipped) 27. Fill the power steering reservoir. 28. Connect the battery cables. 29. Install the air cleaner. 30. Install the hood. 31. Add engine oil and coolant. 32. Start the engine and inspect for leaks. 33. Stop the engine and check the fluid levels. Add fluid, as required. 34. Recharge air conditioning (Refer to Heating and Air Conditioning for proper procedures).
1999 | Jeep Truck | Cherokee 2WD | L4-2.5L VIN P | Vacuum Check Valve HVAC ¦Service and Repair, Procedures | REMOVAL Vacuum Supply 1. Unplug the heater-A/C vacuum supply line connector at the vacuum check valve. 2. Note the orientation of the check valve in the vacuum supply line for correct reinstallation. 3. Unplug the vacuum check valve from the vacuum supply line fittings. 4. Reverse the removal procedures to install.
1999 | Jeep Truck | Cherokee 2WD | L4-2.5L VIN P | Automatic Transmission/Transaxle ¦Service and Repair, Procedures: Fluid Level Check | FLUID LEVEL CHECK - Transmission fluid level should be checked monthly under normal operation. If the vehicle is used for trailer towing or similar heavy load hauling, check fluid level and condition weekly. Fluid level is checked with the engine running at curb idle speed, the transmission in NEUTRAL and the transmission fluid at normal operating temperature. FLUID LEVEL CHECK PROCEDURE 1. Transmission fluid must be at normal operating temperature for accurate fluid level check. Drive vehicle if necessary to bring fluid temperature up to normal hot operating temperature of 82°C (180°F). 2. Position vehicle on level surface. 3. Start and run engine at curb idle speed. 4. Apply parking brakes. 5. Shift transmission momentarily into all gear ranges. Then shift transmission back to Neutral. 6. Clean top of filler tube and dipstick to keep dirt from entering tube. Dipstick Fluid Level Marks-Typical 7. Remove dipstick and check fluid level as follows: - a. Correct acceptable level is in crosshatch area. - b. Correct maximum level is to MAX arrow mark. - c. Incorrect level is at or below MIN line. - d. If fluid is low, add only enough MOPAR ATF+3 to restore correct level. Do not overfill. - CAUTION: Do not overfill the transmission. Overfilling may cause leakage out the pump vent which can be mistaken for a pump seal leak. Overfilling will also cause fluid aeration and foaming as the excess fluid is picked up and churned by the gear train. This will significantly reduce fluid life.
1999 | Jeep Truck | Cherokee 2WD | L4-2.5L VIN P | Refrigerant Oil ¦Service and Repair, Procedures: Refrigerant Oil Level Check | Refrigerant Oil Level - When an air conditioning system is assembled at the factory, all components except the compressor are refrigerant oil free. After the refrigerant system has been charged and operated, the refrigerant oil in the compressor is dispersed throughout the refrigerant system. The accumulator, evaporator, condenser, and compressor will each retain a significant amount of the needed refrigerant oil. - It is important to have the correct amount of oil in the refrigerant system. This ensures proper lubrication of the compressor. Too little oil will result in damage to the compressor. Too much oil will reduce the cooling capacity of the air conditioning system. - It will not be necessary to check the oil level in the compressor or to add oil, unless there has been an oil loss. An oil loss may occur due to a rupture or leak from a refrigerant line, a connector fitting a component, or a component seal. If a leak occurs, add 30 milliliters (1 fluid ounce) of refrigerant oil to the refrigerant system after the repair has been made. Refrigerant oil loss will be evident at the leak point by the presence of a wet, shiny surface around the leak. Refrigerant Oil Capacities Chart - Refrigerant oil must be added when a accumulator, evaporator coil, or condenser are replaced. See the Refrigerant Oil Capacities chart. When a compressor is replaced, the refrigerant oil must be drained from the old compressor and measured. Drain all of the refrigerant oil from the new compressor, then fill the new compressor with the same amount of refrigerant oil that was drained out of the old compressor.
1999 | Jeep Truck | Cherokee 2WD | L4-2.5L VIN P | Torque Converter Check Valve ¦Service and Repair, Procedures: Service Procedures | CONVERTER DRAINBACK CHECK VALVE SERVICE - The converter drainback check valve is located in the cooler outlet (pressure) line near the radiator tank. The valve prevents fluid drainback when the vehicle is parked for lengthy periods. The valve check ball is spring loaded and has an opening pressure of approximately 2 psi. - The valve is serviced as an assembly; it is not repairable. Do not clean the valve if restricted, or contaminated by sludge, or debris. If the valve fails, or if a transmission malfunction occurs that generates significant amounts of sludge and/or clutch particles and metal shavings, the valve must be replaced. - The valve must be removed whenever the cooler and lines are reverse flushed. The valve can be flow tested when necessary. The procedure is exactly the same as for flow testing a cooler. - If the valve is restricted, installed backwards, or in the wrong line, it will cause an overheating condition and possible transmission failure. - CAUTION: The drainback valve is a one-way flow device. It must be properly oriented in terms of flow direction for the cooler to function properly. The valve must be installed in the pressure line. Otherwise flow will be blocked and would cause an overheating condition and eventual transmission failure.
1999 | Jeep Truck | Cherokee 2WD | L4-2.5L VIN P | Vacuum Brake Booster ¦Service and Repair, Procedures: Vacuum Booster Replacement | REMOVAL 1. On RHD vehicles remove the coolant reserve/ overflow tank. 2. Disconnect brake lines at master cylinder. 3. Disconnect wire at combination valve differential pressure switch. 4. Remove nut mounting combination valve bracket to booster studs and remove valve. 5. Remove nuts mounting master cylinder to booster studs and remove cylinder. 6. Disconnect vacuum hose from booster check valve. 7. Remove knee blocker under the steering column. Booster Push Rod 8. Remove retaining clip that secures booster push rod to brake pedal. Booster Mounting 9. Remove nuts attaching booster to passenger compartment side of dash panel. 10. In engine compartment, slide booster studs out of dash panel, tilt booster upward, and remove booster from engine compartment. 11. Remove dash seal from booster. INSTALLATION 1. Install dash seal on booster. 2. Align and position booster on dash panel. 3. In passenger compartment, install booster mounting nuts. Tighten nuts just enough to hold booster in place. 4. Slide booster push rod onto the brake pedal Then secure push rod to pedal pin with retaining clip. - NOTE: Lubricate the pedal pin and bushing with Mopar multi-mileage grease before installation. 5. Tighten booster mounting nuts to 39 Nm (29 ft. lbs.). 6. Install the knee blocker. 7. If original master cylinder is being installed, check condition of seal at rear of master cylinder. Replace seal if cut, or torn. 8. Clean cylinder mounting surface of brake booster. Use shop towel wetted with brake cleaner for this purpose. Dirt, grease, or similar materials will prevent proper cylinder seating and could result in vacuum leak. 9. Align and install master cylinder on booster studs. Install mounting nuts and tighten to 17.5 Nm (155 inch lbs.). 10. Connect vacuum hose to booster check valve. 11. Connect and secure brake lines to combination valve and master cylinder. Start all brake line fittings by hand to avoid cross threading. 12. Install combination valve on booster studs. Tighten bracket mounting nuts to 17.5 Nm (155 inch lbs.). 13. Connect wire to combination valve switch. 14. On RHD vehicles install the coolant reserve/overflow tank. 15. Fill and bleed base brake system. 16. Verify proper brake operation before moving vehicle.
1999 | Jeep Truck | Cherokee 2WD | L4-2.5L VIN P | Automatic Transmission/Transaxle ¦Service and Repair, Procedures: Converter Drainback Check Valve Service | Refer to Torque Converter Check Valve, Service and Repair for procedure.
1999 | Jeep Truck | Cherokee 2WD | L4-2.5L VIN P | Cooling System ¦Service and Repair, Procedures: Coolant - Routine Level Check | NOTE: Do not remove radiator cap for routine coolant level inspections. The coolant level can be checked at coolant reserve/overflow tank. - The coolant reserve/overflow system provides a quick visual method for determining coolant level without removing radiator pressure cap. With engine cold and not running, observe coolant level in reserve/overflow tank. The coolant level should be between ADD and FULL marks.
1999 | Jeep Truck | Cherokee 2WD | L4-2.5L VIN P | Cooling System ¦Service and Repair, Procedures: Coolant - Service Level Check | The cooling system is closed and designed to maintain coolant level to top of radiator. - WARNING: DO NOT OPEN RADIATOR DRAINCOCK WITH ENGINE RUNNING OR WHILE ENGINE IS HOT AND COOLING SYSTEM IS UNDER PRESSURE. - When vehicle servicing requires a coolant level check in radiator, drain several ounces of coolant from radiator drain cock. Do this while observing coolant reserve/overflow system tank. The coolant level in reserve/overflow tank should drop slightly. If not, inspect for a leak between radiator and coolant reserve/overflow system connection. Remove radiator cap. The coolant level should be to top of radiator. If not and if coolant level in reserve/overflow tank is at ADD mark, check for: + An air leak in coolant reserve/overflow tank or its hose + An air leak in radiator filler neck + Leak in pressure cap seal to radiator filler neck
1999 | Jeep Truck | Cherokee 2WD | L4-2.5L VIN P | Fluid - A/T ¦Service and Repair, Procedures: Service Procedures, Fluid Level Check | FLUID LEVEL CHECK - Transmission fluid level should be checked monthly under normal operation. If the vehicle is used for trailer towing or similar heavy load hauling, check fluid level and condition weekly. Fluid level is checked with the engine running at curb idle speed, the transmission in NEUTRAL and the transmission fluid at normal operating temperature. FLUID LEVEL CHECK PROCEDURE 1. Transmission fluid must be at normal operating temperature for accurate fluid level check. Drive vehicle if necessary to bring fluid temperature up to normal hot operating temperature of 82°C (180°F). 2. Position vehicle on level surface. 3. Start and run engine at curb idle speed. 4. Apply parking brakes. 5. Shift transmission momentarily into all gear ranges. Then shift transmission back to Neutral. 6. Clean top of filler tube and dipstick to keep dirt from entering tube. Fig. 13 7. Remove dipstick and check fluid level as follows: - a. Correct acceptable level is in crosshatch area. - b. Correct maximum level is to MAX arrow mark. - c. Incorrect level is at or below MIN line. - d. If fluid is low, add only enough MOPAR ATF+4 to restore correct level. Do not overfill. - CAUTION: Do not overfill the transmission. Overfilling may cause leakage out the pump vent which can be mistaken for a pump seal leak. Overfilling will also cause fluid aeration and foaming as the excess fluid is picked up and churned by the gear train. This will significantly reduce fluid life.
1999 | Jeep Truck | Cherokee 2WD | L6-4.0L VIN S | Check Valve ¦Service and Repair, Procedures | REMOVAL AND INSTALLATION 1. Remove the four screws that secure the liftgate opening upper garnish moulding to the upper liftgate opening reinforcement. 2. Using a trim stick or another suitable wide bladed flat tool, gently pry the liftgate opening upper garnish moulding away from the upper liftgate opening reinforcement to release the snap clip retainers. 3. Remove the garnish moulding from the upper liftgate opening. 4. Disconnect the liftgate half of the washer supply hose from the barbed nipple of the rear washer system check valve. 5. Disconnect the body half of the washer supply hose from the other barbed nipple of the rear washer system check valve. 6. Remove the check valve from the vehicle. Rear Washer System Check Valve 7. When reinstalling the check valve, be certain the valve is properly oriented within the system flow. 8. Reverse the remaining removal procedures to complete the installation.
1999 | Jeep Truck | Cherokee 2WD | L6-4.0L VIN S | Engine ¦Service and Repair, Procedures: Removal and Installation | REMOVAL 1. Disconnect the battery cables. Remove the battery. 2. Mark the hinge locations on the hood panel for alignment reference during installation. Remove the engine compartment lamp. Remove the hood. - WARNING: THE COOLANT IN A RECENTLY OPERATED ENGINE IS HOT AND PRESSURIZED. USE CARE TO PREVENT SCALDING BY HOT COOLANT. CAREFULLY RELEASE THE PRESSURE BEFORE REMOVING THE RADIATOR DRAIN COCK AND CAP. 3. Remove the air cleaner assembly. 4. Loosen the radiator drain cock and radiator cap to drain the coolant. DO NOT waste usable coolant. - If the solution is clean, drain the coolant into a clean container for reuse. 5. Remove the lower radiator hose. Fig. 27 6. Remove the upper radiator hose and coolant recovery hose. 7. Remove upper radiator support retaining bolts and remove radiator support. 8. Remove the fan shroud and electric cooling fan. 9. Disconnect the transmission fluid cooler tubing (automatic transmission). 10. Disconnect radiator fan switch wire connector. 11. Vehicles with Air Conditioning: - a. Discharge A/C system (refer to Heating and Air Conditioning for proper procedures) - b. Disconnect the suction/discharge hose and cap off compressor ports to prevent foreign material and refrigerant oil loss. 12. Remove the radiator or radiator and condenser (if equipped with A/C). 13. Remove the fan assembly from the idler pulley. Fig. 28 14. Disconnect the heater hoses at the engine thermostat housing and water pump. 15. Disconnect the throttle cable. 16. Disconnect the speed control cable (if equipped). 17. Disconnect the line pressure cable (if equipped with automatic transmission). 18. Disconnect the fuel injector harness at the injectors. 19. Disconnect the distributor electrical connection and the oil pressure switch connector. - WARNING: THE FUEL SYSTEM IS UNDER A CONSTANT PRESSURE (EVEN WITH THE ENGINE TURNED OFF). BEFORE DISCONNECTING FUEL LINES, THE FUEL SYSTEM PRESSURE MUST BE RELEASED. 20. Perform the Fuel System Pressure Release procedure (refer to Powertrain Management). 21. Remove the latch clip and disconnect fuel supply line. 22. Remove the power brake vacuum check valve from the booster, if equipped. 23. If equipped with power steering: - a. Disconnect the hoses from the fittings at the steering gear. - b. Drain the pump reservoir. - c. Cap the fittings on the hoses and steering gear to prevent foreign objects from entering the system. 24. Identify, tag and disconnect all necessary wire connectors and vacuum hoses. 25. Raise and support the vehicle. 26. Disconnect the wires from the starter motor solenoid. 27. Remove the starter motor. 28. Disconnect the exhaust pipe from the manifold. 29. Disconnect the engine speed sensor wire connection. 30. Remove the exhaust pipe support. 31. Remove the flywheel and converter housing access cover. 32. Vehicles with Automatic Transmission: - a. Mark the converter and drive plate location. - b. Remove the converter-to-drive plate bolts. 33. Remove the upper flywheel and converter housing bolts and loosen the bottom bolts. 34. Remove the engine mount cushion-to-engine compartment bracket bolts. 35. Lower the vehicle. 36. Attach a lifting device to the engine. 37. Raise the engine off the front supports. 38. Place a support or floor jack under the converter (or flywheel) housing. 39. Remove the remaining converter (or flywheel) housing bolts. 40. Lift the engine out of the engine compartment. INSTALLATION - CAUTION: When installing the engine into a vehicle equipped with an automatic transmission, be careful not to damage the trigger wheel on the flywheel. 1. Attach a lifting device to the engine and lower the engine into the engine compartment. For easier installation, it may be necessary to remove the engine mount cushions from the engine mount bracket as an aide in alignment of the engine to the transmission. 2. Vehicles with Manual Transmission: - a. Insert the transmission shaft into the clutch spline. - b. Align the flywheel housing with the engine. - c. Install and tighten the flywheel housing lower bolts finger tight. 3. Vehicles with Automatic transmission: - a. Align the transmission torque converter housing with the engine. - b. Loosely install the converter housing lower bolts and install the next higher bolt and nut on each side. - c. Tighten all 4 bolts finger tight. 4. Install the engine mount cushions (if removed). 5. Lower the engine and engine mount cushions onto the engine compartment brackets. Install the bolts and finger tighten the nuts. 6. Remove the engine lifting device. 7. Raise and support the vehicle. 8. Install the remaining flywheel and converter housing bolts. Tighten all bolts to 38 Nm (28 ft. lbs.) torque. 9. Vehicles with Automatic Transmission: - a. Install the converter-to-drive plate bolts. - b. Ensure the installation reference marks are aligned. 10. Install the flywheel and converter housing access cover. 11. Install the exhaust pipe support and tighten the screw. 12. Tighten the engine mount-to-bracket bolts. 13. Connect the engine speed sensor wire connections and tighten the screws. 14. Connect the exhaust pipe to the manifold. 15. Install the starter motor and connect the cable. 16. Connect the wires to the starter motor solenoid. 17. Lower the vehicle. 18. Connect all the vacuum hoses and wire connectors identified during engine removal. 19. Vehicles with Power Steering: - a. Remove the protective caps. - b. Connect the hoses to the fittings at the steering gear. Tighten the nut to 52 Nm (38 ft. lbs.) torque. - c. Fill the pump reservoir with fluid. 20. Install the power brake vacuum check valve to the booster, if equipped. 21. Connect the fuel supply hose the fuel rail. Push until a "click" is heard. Install latch clip. 22. Connect the fuel injector harness to the injectors. 23. Connect the distributor electrical connector and oil pressure switch connector. 24. Connect the line pressure cable (if equipped with automatic transmission). 25. Connect the speed control cable, if equipped. 26. Connect the throttle cable. 27. Connect the heater hoses at the engine thermostat housing and water pump. 28. Install the fan assembly to the idler pulley. 29. Connect the suction/discharge hose to the compressor. 30. Connect automatic transmission fluid cooler lines, if equipped. 31. Install the fan shroud, electric cooling fan and radiator and condenser (if equipped with A/C). 32. Connect the electric fan connector. 33. Install upper radiator support. 34. Connect the upper radiator hose. 35. Connect the lower radiator hose. 36. Align the hood to the scribe marks. Install the hood. 37. Install the air cleaner assembly. 38. Install the battery and connect the battery cable. 39. Add the proper amount of engine oil and coolant. - WARNING: USE EXTREME CAUTION WHEN THE ENGINE IS OPERATING. DO NOT STAND IN A DIRECT LINE WITH THE FAN. DO NOT PUT YOUR HANDS NEAR THE PULLEYS, BELTS OR FAN. DO NOT WEAR LOOSE CLOTHING. 40. Start the engine, inspect for leaks and correct the fluid levels, as necessary. 41. Charge the air conditioning system (refer to Heating and Air Conditioning for proper procedures).
1999 | Jeep Truck | Cherokee 2WD | L6-4.0L VIN S | Vacuum Check Valve HVAC ¦Service and Repair, Procedures | REMOVAL Vacuum Supply 1. Unplug the heater-A/C vacuum supply line connector at the vacuum check valve. 2. Note the orientation of the check valve in the vacuum supply line for correct reinstallation. 3. Unplug the vacuum check valve from the vacuum supply line fittings. 4. Reverse the removal procedures to install.
1999 | Jeep Truck | Cherokee 2WD | L6-4.0L VIN S | Automatic Transmission/Transaxle ¦Service and Repair, Procedures: Fluid Level Check | FLUID LEVEL CHECK - Transmission fluid level should be checked monthly under normal operation. If the vehicle is used for trailer towing or similar heavy load hauling, check fluid level and condition weekly. Fluid level is checked with the engine running at curb idle speed, the transmission in NEUTRAL and the transmission fluid at normal operating temperature. FLUID LEVEL CHECK PROCEDURE 1. Transmission fluid must be at normal operating temperature for accurate fluid level check. Drive vehicle if necessary to bring fluid temperature up to normal hot operating temperature of 82°C (180°F). 2. Position vehicle on level surface. 3. Start and run engine at curb idle speed. 4. Apply parking brakes. 5. Shift transmission momentarily into all gear ranges. Then shift transmission back to Neutral. 6. Clean top of filler tube and dipstick to keep dirt from entering tube. Dipstick Fluid Level Marks-Typical 7. Remove dipstick and check fluid level as follows: - a. Correct acceptable level is in crosshatch area. - b. Correct maximum level is to MAX arrow mark. - c. Incorrect level is at or below MIN line. - d. If fluid is low, add only enough MOPAR ATF+3 to restore correct level. Do not overfill. - CAUTION: Do not overfill the transmission. Overfilling may cause leakage out the pump vent which can be mistaken for a pump seal leak. Overfilling will also cause fluid aeration and foaming as the excess fluid is picked up and churned by the gear train. This will significantly reduce fluid life.
1999 | Jeep Truck | Cherokee 2WD | L6-4.0L VIN S | Refrigerant Oil ¦Service and Repair, Procedures: Refrigerant Oil Level Check | Refrigerant Oil Level - When an air conditioning system is assembled at the factory, all components except the compressor are refrigerant oil free. After the refrigerant system has been charged and operated, the refrigerant oil in the compressor is dispersed throughout the refrigerant system. The accumulator, evaporator, condenser, and compressor will each retain a significant amount of the needed refrigerant oil. - It is important to have the correct amount of oil in the refrigerant system. This ensures proper lubrication of the compressor. Too little oil will result in damage to the compressor. Too much oil will reduce the cooling capacity of the air conditioning system. - It will not be necessary to check the oil level in the compressor or to add oil, unless there has been an oil loss. An oil loss may occur due to a rupture or leak from a refrigerant line, a connector fitting a component, or a component seal. If a leak occurs, add 30 milliliters (1 fluid ounce) of refrigerant oil to the refrigerant system after the repair has been made. Refrigerant oil loss will be evident at the leak point by the presence of a wet, shiny surface around the leak. Refrigerant Oil Capacities Chart - Refrigerant oil must be added when a accumulator, evaporator coil, or condenser are replaced. See the Refrigerant Oil Capacities chart. When a compressor is replaced, the refrigerant oil must be drained from the old compressor and measured. Drain all of the refrigerant oil from the new compressor, then fill the new compressor with the same amount of refrigerant oil that was drained out of the old compressor.
1999 | Jeep Truck | Cherokee 2WD | L6-4.0L VIN S | Vacuum Brake Booster ¦Service and Repair, Procedures: Vacuum Booster Replacement | REMOVAL 1. On RHD vehicles remove the coolant reserve/ overflow tank. 2. Disconnect brake lines at master cylinder. 3. Disconnect wire at combination valve differential pressure switch. 4. Remove nut mounting combination valve bracket to booster studs and remove valve. 5. Remove nuts mounting master cylinder to booster studs and remove cylinder. 6. Disconnect vacuum hose from booster check valve. 7. Remove knee blocker under the steering column. Booster Push Rod 8. Remove retaining clip that secures booster push rod to brake pedal. Booster Mounting 9. Remove nuts attaching booster to passenger compartment side of dash panel. 10. In engine compartment, slide booster studs out of dash panel, tilt booster upward, and remove booster from engine compartment. 11. Remove dash seal from booster. INSTALLATION 1. Install dash seal on booster. 2. Align and position booster on dash panel. 3. In passenger compartment, install booster mounting nuts. Tighten nuts just enough to hold booster in place. 4. Slide booster push rod onto the brake pedal Then secure push rod to pedal pin with retaining clip. - NOTE: Lubricate the pedal pin and bushing with Mopar multi-mileage grease before installation. 5. Tighten booster mounting nuts to 39 Nm (29 ft. lbs.). 6. Install the knee blocker. 7. If original master cylinder is being installed, check condition of seal at rear of master cylinder. Replace seal if cut, or torn. 8. Clean cylinder mounting surface of brake booster. Use shop towel wetted with brake cleaner for this purpose. Dirt, grease, or similar materials will prevent proper cylinder seating and could result in vacuum leak. 9. Align and install master cylinder on booster studs. Install mounting nuts and tighten to 17.5 Nm (155 inch lbs.). 10. Connect vacuum hose to booster check valve. 11. Connect and secure brake lines to combination valve and master cylinder. Start all brake line fittings by hand to avoid cross threading. 12. Install combination valve on booster studs. Tighten bracket mounting nuts to 17.5 Nm (155 inch lbs.). 13. Connect wire to combination valve switch. 14. On RHD vehicles install the coolant reserve/overflow tank. 15. Fill and bleed base brake system. 16. Verify proper brake operation before moving vehicle.
1999 | Jeep Truck | Cherokee 2WD | L6-4.0L VIN S | Valve Body ¦Service and Repair, Procedures: Check Ball Placement Views
1999 | Jeep Truck | Cherokee 2WD | L6-4.0L VIN S | Cooling System ¦Service and Repair, Procedures: Coolant - Routine Level Check | NOTE: Do not remove radiator cap for routine coolant level inspections. The coolant level can be checked at coolant reserve/overflow tank. - The coolant reserve/overflow system provides a quick visual method for determining coolant level without removing radiator pressure cap. With engine cold and not running, observe coolant level in reserve/overflow tank. The coolant level should be between ADD and FULL marks.
1999 | Jeep Truck | Cherokee 2WD | L6-4.0L VIN S | Cooling System ¦Service and Repair, Procedures: Coolant - Service Level Check | The cooling system is closed and designed to maintain coolant level to top of radiator. - WARNING: DO NOT OPEN RADIATOR DRAINCOCK WITH ENGINE RUNNING OR WHILE ENGINE IS HOT AND COOLING SYSTEM IS UNDER PRESSURE. - When vehicle servicing requires a coolant level check in radiator, drain several ounces of coolant from radiator drain cock. Do this while observing coolant reserve/overflow system tank. The coolant level in reserve/overflow tank should drop slightly. If not, inspect for a leak between radiator and coolant reserve/overflow system connection. Remove radiator cap. The coolant level should be to top of radiator. If not and if coolant level in reserve/overflow tank is at ADD mark, check for: + An air leak in coolant reserve/overflow tank or its hose + An air leak in radiator filler neck + Leak in pressure cap seal to radiator filler neck
1999 | Jeep Truck | Cherokee 2WD | L6-4.0L VIN S | Fluid - A/T ¦Service and Repair, Procedures: Service Procedures, Checking Fluid Condition | Inspect the appearance of the fluid during the fluid level check. Fluid color should range from dark red to pink and be free of foreign material, or particles. If the fluid is dark brown or black in color and smells burnt, the fluid has been overheated and must be changed. - Transmission operation should also be checked if the fluid is severely discolored and contains quantities of foreign material, metal particles, or clutch disc friction material. - A small quantity of friction material or metal particles in the oil pan is normal. The particles are usually generated during the break-in period and indicate normal seating of the various transmission components.
1999 | Jeep Truck | Cherokee 2WD | L6-4.0L VIN S | Fluid - A/T ¦Service and Repair, Procedures: Service Procedures, Fluid Level Check | 1. Be sure transmission fluid is at normal operating temperature. Normal operating temperature is reached after approximately 15 miles (25 km) of operation. 2. Position vehicle on level surface. This is important for an accurate fluid level check. 3. Shift transmission through all gear ranges and back to Park. 4. Apply parking brakes. 5. Verify that transmission is in Park. 6. Wipe off dipstick handle to prevent dirt from entering fill tube. Then remove dipstick and check fluid level and condition. Fig. 32 7. Correct fluid level is to FULL mark on dipstick when fluid is at normal operating temperature. 8. If fluid level is low, top off level with MOPAR Dexron IIE/Mercon. MOPAR Dexron II can be used but only if Mercon is not available. Do not overfill transmission. Add only enough fluid to bring level to Full mark. 9. If too much fluid was added, excess amount can be removed with suction gun and appropriate diameter plastic tubing. Tubing only has to be long enough to extend into oil pan.
1999 | Jeep Truck | Cherokee 4WD | L4-2.5L VIN P | Check Valve ¦Service and Repair, Procedures | REMOVAL AND INSTALLATION 1. Remove the four screws that secure the liftgate opening upper garnish moulding to the upper liftgate opening reinforcement. 2. Using a trim stick or another suitable wide bladed flat tool, gently pry the liftgate opening upper garnish moulding away from the upper liftgate opening reinforcement to release the snap clip retainers. 3. Remove the garnish moulding from the upper liftgate opening. 4. Disconnect the liftgate half of the washer supply hose from the barbed nipple of the rear washer system check valve. 5. Disconnect the body half of the washer supply hose from the other barbed nipple of the rear washer system check valve. 6. Remove the check valve from the vehicle. Rear Washer System Check Valve 7. When reinstalling the check valve, be certain the valve is properly oriented within the system flow. 8. Reverse the remaining removal procedures to complete the installation.
1999 | Jeep Truck | Cherokee 4WD | L4-2.5L VIN P | Engine ¦Service and Repair, Procedures: Removal and Installation | REMOVAL 1. Disconnect the battery cables. Remove the battery. 2. Mark the hinge locations on the hood panel for alignment reference during installation. Remove the engine compartment lamp. Remove the hood. - WARNING: THE COOLANT IN A RECENTLY OPERATED ENGINE IS HOT AND PRESSURIZED. USE CARE TO PREVENT SCALDING BY HOT COOLANT. CAREFULLY RELEASE THE PRESSURE BEFORE REMOVING THE RADIATOR DRAIN COCK AND CAP. 3. Loosen the radiator drain cock and radiator cap to drain the coolant. DO NOT waste usable coolant. If the solution is clean drain the coolant into a clean container for reuse. 4. Remove the air cleaner assembly. 5. Remove the lower radiator hose. Fig. 27 6. Remove the upper radiator hose and coolant recovery hose. 7. Remove the fan shroud. 8. Remove the radiator/condenser (if equipped with air conditioning). 9. Remove fan assembly and install a 5/16 x 1/2inch SAE capscrew through fan pulley into water pump flange. This will maintain the pulley and water pump in alignment when crankshaft is rotated. 10. Disconnect the heater hoses. 11. Disconnect the throttle cable, speed control cable (if equipped) and transmission cable (if equipped). 12. Disconnect the body ground at the fireball. 13. Disconnect the wires from the starter motor solenoid. 14. Disconnect all fuel injection harness connections. - WARNING: THE FUEL SYSTEM IS UNDER A CONSTANT PRESSURE (EVEN WITH THE ENGINE TURNED OFF). BEFORE DISCONNECTING FUEL LINES, THE FUEL SYSTEM PRESSURE MUST BE RELEASED. 15. Perform fuel pressure release procedure. (refer to Powertrain Management for the proper procedure). 16. Remove latch clip and disconnect the quick connect fuel line at the fuel rail. 17. Recover refrigerant (if equipped with A/C). (Refer to Heating and Air Conditioning for proper procedures.) 18. Disconnect suction/discharge hose from A/C compressor and cap off ports to prevent intrusion of foreign material or refrigerant oil loss. 19. Remove the power brake vacuum check valve from the booster, if equipped. 20. If equipped with power steering: - a. Disconnect the power steering hoses from the fittings at the steering gear. - b. Drain the pump reservoir. - c. Cap the fittings on the hoses and steering gear to prevent foreign material from entering the system. 21. Identify, tag and disconnect all necessary wire connectors and vacuum hoses. 22. Raise the vehicle. 23. Remove the oil filter. 24. Remove the starter motor. 25. Disconnect the exhaust pipe from the exhaust manifold. 26. Remove the flywheel housing access cover. 27. Remove the upper flywheel and converter housing bolts and loosen the bottom bolts. 28. Remove the engine support cushion-to-engine compartment bracket bolts. 29. Remove the engine shock damper bracket from the sill. 30. Lower the vehicle. 31. Attach a lifting device to the engine. 32. Raise the engine slightly off the front supports. 33. Place a support stand under the converter or flywheel housing. 34. Lift the engine out of the engine compartment and install on an engine stand. 35. Install the oil filter to keep foreign material out of the engine. INSTALLATION 1. Remove the oil filter. 2. Lift the engine off the stand and lower it into the engine compartment. For easier installation, it may be useful to remove the engine support cushions from the engine support brackets as an aide for alignment of the engine-to transmission. 3. Insert the transmission shaft into the clutch spline. (M/T models) 4. Align the flywheel housing with the engine. 5. Install and tighten the flywheel housing lower bolts. 6. Install the engine support cushions (if removed). 7. Lower the engine and engine support cushions onto the engine compartment brackets. 8. Remove the engine lifting device. 9. Raise the vehicle. 10. Install the converter-housing access cover. 11. Install the exhaust pipe support. 12. Install the starter motor and connect the cable. Tighten the bolts to 45 Nm (33 ft. lbs.) torque. 13. Tighten the engine support cushion through bolt nuts. 14. Connect the exhaust pipe to the manifold. 15. Install the oil filter. 16. Lower the vehicle. 17. Connect the coolant hoses and tighten the clamps. 18. If equipped with power steering: - a. Remove the protective caps. - b. Connect the hoses to the fittings at the steering gear. Tighten the nut to 52 Nm (38 ft. lbs.) torque. - c. Fill the pump reservoir with fluid. 19. Remove the pulley-to-water pump flange alignment capscrew and install the fan assembly. 20. Install the fan shroud and radiator and condenser (if equipped with air conditioning). 21. Connect the radiator hoses. 22. Connect the oxygen sensor wire connector. 23. Connect the throttle cable and install the rod. Connect the transmission and speed control cables (if equipped). 24. Connect the fuel supply line to the injector rail, push until a "click" is heard. Re-install latch clip. 25. Connect all the vacuum hoses and wire connectors. 26. Connect suction/discharge hose to compressor (if equipped) 27. Fill the power steering reservoir. 28. Connect the battery cables. 29. Install the air cleaner. 30. Install the hood. 31. Add engine oil and coolant. 32. Start the engine and inspect for leaks. 33. Stop the engine and check the fluid levels. Add fluid, as required. 34. Recharge air conditioning (Refer to Heating and Air Conditioning for proper procedures).
1999 | Jeep Truck | Cherokee 4WD | L4-2.5L VIN P | Vacuum Check Valve HVAC ¦Service and Repair, Procedures | REMOVAL Vacuum Supply 1. Unplug the heater-A/C vacuum supply line connector at the vacuum check valve. 2. Note the orientation of the check valve in the vacuum supply line for correct reinstallation. 3. Unplug the vacuum check valve from the vacuum supply line fittings. 4. Reverse the removal procedures to install.
1999 | Jeep Truck | Cherokee 4WD | L4-2.5L VIN P | Automatic Transmission/Transaxle ¦Service and Repair, Procedures: Fluid Level Check | FLUID LEVEL CHECK - Transmission fluid level should be checked monthly under normal operation. If the vehicle is used for trailer towing or similar heavy load hauling, check fluid level and condition weekly. Fluid level is checked with the engine running at curb idle speed, the transmission in NEUTRAL and the transmission fluid at normal operating temperature. FLUID LEVEL CHECK PROCEDURE 1. Transmission fluid must be at normal operating temperature for accurate fluid level check. Drive vehicle if necessary to bring fluid temperature up to normal hot operating temperature of 82°C (180°F). 2. Position vehicle on level surface. 3. Start and run engine at curb idle speed. 4. Apply parking brakes. 5. Shift transmission momentarily into all gear ranges. Then shift transmission back to Neutral. 6. Clean top of filler tube and dipstick to keep dirt from entering tube. Dipstick Fluid Level Marks-Typical 7. Remove dipstick and check fluid level as follows: - a. Correct acceptable level is in crosshatch area. - b. Correct maximum level is to MAX arrow mark. - c. Incorrect level is at or below MIN line. - d. If fluid is low, add only enough MOPAR ATF+3 to restore correct level. Do not overfill. - CAUTION: Do not overfill the transmission. Overfilling may cause leakage out the pump vent which can be mistaken for a pump seal leak. Overfilling will also cause fluid aeration and foaming as the excess fluid is picked up and churned by the gear train. This will significantly reduce fluid life.
1999 | Jeep Truck | Cherokee 4WD | L4-2.5L VIN P | Refrigerant Oil ¦Service and Repair, Procedures: Refrigerant Oil Level Check | Refrigerant Oil Level - When an air conditioning system is assembled at the factory, all components except the compressor are refrigerant oil free. After the refrigerant system has been charged and operated, the refrigerant oil in the compressor is dispersed throughout the refrigerant system. The accumulator, evaporator, condenser, and compressor will each retain a significant amount of the needed refrigerant oil. - It is important to have the correct amount of oil in the refrigerant system. This ensures proper lubrication of the compressor. Too little oil will result in damage to the compressor. Too much oil will reduce the cooling capacity of the air conditioning system. - It will not be necessary to check the oil level in the compressor or to add oil, unless there has been an oil loss. An oil loss may occur due to a rupture or leak from a refrigerant line, a connector fitting a component, or a component seal. If a leak occurs, add 30 milliliters (1 fluid ounce) of refrigerant oil to the refrigerant system after the repair has been made. Refrigerant oil loss will be evident at the leak point by the presence of a wet, shiny surface around the leak. Refrigerant Oil Capacities Chart - Refrigerant oil must be added when a accumulator, evaporator coil, or condenser are replaced. See the Refrigerant Oil Capacities chart. When a compressor is replaced, the refrigerant oil must be drained from the old compressor and measured. Drain all of the refrigerant oil from the new compressor, then fill the new compressor with the same amount of refrigerant oil that was drained out of the old compressor.
1999 | Jeep Truck | Cherokee 4WD | L4-2.5L VIN P | Torque Converter Check Valve ¦Service and Repair, Procedures: Service Procedures | CONVERTER DRAINBACK CHECK VALVE SERVICE - The converter drainback check valve is located in the cooler outlet (pressure) line near the radiator tank. The valve prevents fluid drainback when the vehicle is parked for lengthy periods. The valve check ball is spring loaded and has an opening pressure of approximately 2 psi. - The valve is serviced as an assembly; it is not repairable. Do not clean the valve if restricted, or contaminated by sludge, or debris. If the valve fails, or if a transmission malfunction occurs that generates significant amounts of sludge and/or clutch particles and metal shavings, the valve must be replaced. - The valve must be removed whenever the cooler and lines are reverse flushed. The valve can be flow tested when necessary. The procedure is exactly the same as for flow testing a cooler. - If the valve is restricted, installed backwards, or in the wrong line, it will cause an overheating condition and possible transmission failure. - CAUTION: The drainback valve is a one-way flow device. It must be properly oriented in terms of flow direction for the cooler to function properly. The valve must be installed in the pressure line. Otherwise flow will be blocked and would cause an overheating condition and eventual transmission failure.
1999 | Jeep Truck | Cherokee 4WD | L4-2.5L VIN P | Vacuum Brake Booster ¦Service and Repair, Procedures: Vacuum Booster Replacement | REMOVAL 1. On RHD vehicles remove the coolant reserve/ overflow tank. 2. Disconnect brake lines at master cylinder. 3. Disconnect wire at combination valve differential pressure switch. 4. Remove nut mounting combination valve bracket to booster studs and remove valve. 5. Remove nuts mounting master cylinder to booster studs and remove cylinder. 6. Disconnect vacuum hose from booster check valve. 7. Remove knee blocker under the steering column. Booster Push Rod 8. Remove retaining clip that secures booster push rod to brake pedal. Booster Mounting 9. Remove nuts attaching booster to passenger compartment side of dash panel. 10. In engine compartment, slide booster studs out of dash panel, tilt booster upward, and remove booster from engine compartment. 11. Remove dash seal from booster. INSTALLATION 1. Install dash seal on booster. 2. Align and position booster on dash panel. 3. In passenger compartment, install booster mounting nuts. Tighten nuts just enough to hold booster in place. 4. Slide booster push rod onto the brake pedal Then secure push rod to pedal pin with retaining clip. - NOTE: Lubricate the pedal pin and bushing with Mopar multi-mileage grease before installation. 5. Tighten booster mounting nuts to 39 Nm (29 ft. lbs.). 6. Install the knee blocker. 7. If original master cylinder is being installed, check condition of seal at rear of master cylinder. Replace seal if cut, or torn. 8. Clean cylinder mounting surface of brake booster. Use shop towel wetted with brake cleaner for this purpose. Dirt, grease, or similar materials will prevent proper cylinder seating and could result in vacuum leak. 9. Align and install master cylinder on booster studs. Install mounting nuts and tighten to 17.5 Nm (155 inch lbs.). 10. Connect vacuum hose to booster check valve. 11. Connect and secure brake lines to combination valve and master cylinder. Start all brake line fittings by hand to avoid cross threading. 12. Install combination valve on booster studs. Tighten bracket mounting nuts to 17.5 Nm (155 inch lbs.). 13. Connect wire to combination valve switch. 14. On RHD vehicles install the coolant reserve/overflow tank. 15. Fill and bleed base brake system. 16. Verify proper brake operation before moving vehicle.
1999 | Jeep Truck | Cherokee 4WD | L4-2.5L VIN P | Automatic Transmission/Transaxle ¦Service and Repair, Procedures: Converter Drainback Check Valve Service | Refer to Torque Converter Check Valve, Service and Repair for procedure.
1999 | Jeep Truck | Cherokee 4WD | L4-2.5L VIN P | Cooling System ¦Service and Repair, Procedures: Coolant - Routine Level Check | NOTE: Do not remove radiator cap for routine coolant level inspections. The coolant level can be checked at coolant reserve/overflow tank. - The coolant reserve/overflow system provides a quick visual method for determining coolant level without removing radiator pressure cap. With engine cold and not running, observe coolant level in reserve/overflow tank. The coolant level should be between ADD and FULL marks.
1999 | Jeep Truck | Cherokee 4WD | L4-2.5L VIN P | Cooling System ¦Service and Repair, Procedures: Coolant - Service Level Check | The cooling system is closed and designed to maintain coolant level to top of radiator. - WARNING: DO NOT OPEN RADIATOR DRAINCOCK WITH ENGINE RUNNING OR WHILE ENGINE IS HOT AND COOLING SYSTEM IS UNDER PRESSURE. - When vehicle servicing requires a coolant level check in radiator, drain several ounces of coolant from radiator drain cock. Do this while observing coolant reserve/overflow system tank. The coolant level in reserve/overflow tank should drop slightly. If not, inspect for a leak between radiator and coolant reserve/overflow system connection. Remove radiator cap. The coolant level should be to top of radiator. If not and if coolant level in reserve/overflow tank is at ADD mark, check for: + An air leak in coolant reserve/overflow tank or its hose + An air leak in radiator filler neck + Leak in pressure cap seal to radiator filler neck
1999 | Jeep Truck | Cherokee 4WD | L4-2.5L VIN P | Fluid - A/T ¦Service and Repair, Procedures: Service Procedures, Fluid Level Check | FLUID LEVEL CHECK - Transmission fluid level should be checked monthly under normal operation. If the vehicle is used for trailer towing or similar heavy load hauling, check fluid level and condition weekly. Fluid level is checked with the engine running at curb idle speed, the transmission in NEUTRAL and the transmission fluid at normal operating temperature. FLUID LEVEL CHECK PROCEDURE 1. Transmission fluid must be at normal operating temperature for accurate fluid level check. Drive vehicle if necessary to bring fluid temperature up to normal hot operating temperature of 82°C (180°F). 2. Position vehicle on level surface. 3. Start and run engine at curb idle speed. 4. Apply parking brakes. 5. Shift transmission momentarily into all gear ranges. Then shift transmission back to Neutral. 6. Clean top of filler tube and dipstick to keep dirt from entering tube. Fig. 13 7. Remove dipstick and check fluid level as follows: - a. Correct acceptable level is in crosshatch area. - b. Correct maximum level is to MAX arrow mark. - c. Incorrect level is at or below MIN line. - d. If fluid is low, add only enough Mopar(R) ATF Plus 4 to restore correct level. Do not overfill. - CAUTION: Do not overfill the transmission. Overfilling may cause leakage out the pump vent which can be mistaken for a pump seal leak. Overfilling will also cause fluid aeration and foaming as the excess fluid is picked up and churned by the gear train. This will significantly reduce fluid life.
1999 | Jeep Truck | Cherokee 4WD | L6-4.0L VIN S | Check Valve ¦Service and Repair, Procedures | REMOVAL AND INSTALLATION 1. Remove the four screws that secure the liftgate opening upper garnish moulding to the upper liftgate opening reinforcement. 2. Using a trim stick or another suitable wide bladed flat tool, gently pry the liftgate opening upper garnish moulding away from the upper liftgate opening reinforcement to release the snap clip retainers. 3. Remove the garnish moulding from the upper liftgate opening. 4. Disconnect the liftgate half of the washer supply hose from the barbed nipple of the rear washer system check valve. 5. Disconnect the body half of the washer supply hose from the other barbed nipple of the rear washer system check valve. 6. Remove the check valve from the vehicle. Rear Washer System Check Valve 7. When reinstalling the check valve, be certain the valve is properly oriented within the system flow. 8. Reverse the remaining removal procedures to complete the installation.
1999 | Jeep Truck | Cherokee 4WD | L6-4.0L VIN S | Engine ¦Service and Repair, Procedures: Removal and Installation | REMOVAL 1. Disconnect the battery cables. Remove the battery. 2. Mark the hinge locations on the hood panel for alignment reference during installation. Remove the engine compartment lamp. Remove the hood. - WARNING: THE COOLANT IN A RECENTLY OPERATED ENGINE IS HOT AND PRESSURIZED. USE CARE TO PREVENT SCALDING BY HOT COOLANT. CAREFULLY RELEASE THE PRESSURE BEFORE REMOVING THE RADIATOR DRAIN COCK AND CAP. 3. Remove the air cleaner assembly. 4. Loosen the radiator drain cock and radiator cap to drain the coolant. DO NOT waste usable coolant. - If the solution is clean, drain the coolant into a clean container for reuse. 5. Remove the lower radiator hose. Fig. 27 6. Remove the upper radiator hose and coolant recovery hose. 7. Remove upper radiator support retaining bolts and remove radiator support. 8. Remove the fan shroud and electric cooling fan. 9. Disconnect the transmission fluid cooler tubing (automatic transmission). 10. Disconnect radiator fan switch wire connector. 11. Vehicles with Air Conditioning: - a. Discharge A/C system (refer to Heating and Air Conditioning for proper procedures) - b. Disconnect the suction/discharge hose and cap off compressor ports to prevent foreign material and refrigerant oil loss. 12. Remove the radiator or radiator and condenser (if equipped with A/C). 13. Remove the fan assembly from the idler pulley. Fig. 28 14. Disconnect the heater hoses at the engine thermostat housing and water pump. 15. Disconnect the throttle cable. 16. Disconnect the speed control cable (if equipped). 17. Disconnect the line pressure cable (if equipped with automatic transmission). 18. Disconnect the fuel injector harness at the injectors. 19. Disconnect the distributor electrical connection and the oil pressure switch connector. - WARNING: THE FUEL SYSTEM IS UNDER A CONSTANT PRESSURE (EVEN WITH THE ENGINE TURNED OFF). BEFORE DISCONNECTING FUEL LINES, THE FUEL SYSTEM PRESSURE MUST BE RELEASED. 20. Perform the Fuel System Pressure Release procedure (refer to Powertrain Management). 21. Remove the latch clip and disconnect fuel supply line. 22. Remove the power brake vacuum check valve from the booster, if equipped. 23. If equipped with power steering: - a. Disconnect the hoses from the fittings at the steering gear. - b. Drain the pump reservoir. - c. Cap the fittings on the hoses and steering gear to prevent foreign objects from entering the system. 24. Identify, tag and disconnect all necessary wire connectors and vacuum hoses. 25. Raise and support the vehicle. 26. Disconnect the wires from the starter motor solenoid. 27. Remove the starter motor. 28. Disconnect the exhaust pipe from the manifold. 29. Disconnect the engine speed sensor wire connection. 30. Remove the exhaust pipe support. 31. Remove the flywheel and converter housing access cover. 32. Vehicles with Automatic Transmission: - a. Mark the converter and drive plate location. - b. Remove the converter-to-drive plate bolts. 33. Remove the upper flywheel and converter housing bolts and loosen the bottom bolts. 34. Remove the engine mount cushion-to-engine compartment bracket bolts. 35. Lower the vehicle. 36. Attach a lifting device to the engine. 37. Raise the engine off the front supports. 38. Place a support or floor jack under the converter (or flywheel) housing. 39. Remove the remaining converter (or flywheel) housing bolts. 40. Lift the engine out of the engine compartment. INSTALLATION - CAUTION: When installing the engine into a vehicle equipped with an automatic transmission, be careful not to damage the trigger wheel on the flywheel. 1. Attach a lifting device to the engine and lower the engine into the engine compartment. For easier installation, it may be necessary to remove the engine mount cushions from the engine mount bracket as an aide in alignment of the engine to the transmission. 2. Vehicles with Manual Transmission: - a. Insert the transmission shaft into the clutch spline. - b. Align the flywheel housing with the engine. - c. Install and tighten the flywheel housing lower bolts finger tight. 3. Vehicles with Automatic transmission: - a. Align the transmission torque converter housing with the engine. - b. Loosely install the converter housing lower bolts and install the next higher bolt and nut on each side. - c. Tighten all 4 bolts finger tight. 4. Install the engine mount cushions (if removed). 5. Lower the engine and engine mount cushions onto the engine compartment brackets. Install the bolts and finger tighten the nuts. 6. Remove the engine lifting device. 7. Raise and support the vehicle. 8. Install the remaining flywheel and converter housing bolts. Tighten all bolts to 38 Nm (28 ft. lbs.) torque. 9. Vehicles with Automatic Transmission: - a. Install the converter-to-drive plate bolts. - b. Ensure the installation reference marks are aligned. 10. Install the flywheel and converter housing access cover. 11. Install the exhaust pipe support and tighten the screw. 12. Tighten the engine mount-to-bracket bolts. 13. Connect the engine speed sensor wire connections and tighten the screws. 14. Connect the exhaust pipe to the manifold. 15. Install the starter motor and connect the cable. 16. Connect the wires to the starter motor solenoid. 17. Lower the vehicle. 18. Connect all the vacuum hoses and wire connectors identified during engine removal. 19. Vehicles with Power Steering: - a. Remove the protective caps. - b. Connect the hoses to the fittings at the steering gear. Tighten the nut to 52 Nm (38 ft. lbs.) torque. - c. Fill the pump reservoir with fluid. 20. Install the power brake vacuum check valve to the booster, if equipped. 21. Connect the fuel supply hose the fuel rail. Push until a "click" is heard. Install latch clip. 22. Connect the fuel injector harness to the injectors. 23. Connect the distributor electrical connector and oil pressure switch connector. 24. Connect the line pressure cable (if equipped with automatic transmission). 25. Connect the speed control cable, if equipped. 26. Connect the throttle cable. 27. Connect the heater hoses at the engine thermostat housing and water pump. 28. Install the fan assembly to the idler pulley. 29. Connect the suction/discharge hose to the compressor. 30. Connect automatic transmission fluid cooler lines, if equipped. 31. Install the fan shroud, electric cooling fan and radiator and condenser (if equipped with A/C). 32. Connect the electric fan connector. 33. Install upper radiator support. 34. Connect the upper radiator hose. 35. Connect the lower radiator hose. 36. Align the hood to the scribe marks. Install the hood. 37. Install the air cleaner assembly. 38. Install the battery and connect the battery cable. 39. Add the proper amount of engine oil and coolant. - WARNING: USE EXTREME CAUTION WHEN THE ENGINE IS OPERATING. DO NOT STAND IN A DIRECT LINE WITH THE FAN. DO NOT PUT YOUR HANDS NEAR THE PULLEYS, BELTS OR FAN. DO NOT WEAR LOOSE CLOTHING. 40. Start the engine, inspect for leaks and correct the fluid levels, as necessary. 41. Charge the air conditioning system (refer to Heating and Air Conditioning for proper procedures).
1999 | Jeep Truck | Cherokee 4WD | L6-4.0L VIN S | Vacuum Check Valve HVAC ¦Service and Repair, Procedures | REMOVAL Vacuum Supply 1. Unplug the heater-A/C vacuum supply line connector at the vacuum check valve. 2. Note the orientation of the check valve in the vacuum supply line for correct reinstallation. 3. Unplug the vacuum check valve from the vacuum supply line fittings. 4. Reverse the removal procedures to install.
1999 | Jeep Truck | Cherokee 4WD | L6-4.0L VIN S | Automatic Transmission/Transaxle ¦Service and Repair, Procedures: Fluid Level Check | FLUID LEVEL CHECK - Transmission fluid level should be checked monthly under normal operation. If the vehicle is used for trailer towing or similar heavy load hauling, check fluid level and condition weekly. Fluid level is checked with the engine running at curb idle speed, the transmission in NEUTRAL and the transmission fluid at normal operating temperature. FLUID LEVEL CHECK PROCEDURE 1. Transmission fluid must be at normal operating temperature for accurate fluid level check. Drive vehicle if necessary to bring fluid temperature up to normal hot operating temperature of 82°C (180°F). 2. Position vehicle on level surface. 3. Start and run engine at curb idle speed. 4. Apply parking brakes. 5. Shift transmission momentarily into all gear ranges. Then shift transmission back to Neutral. 6. Clean top of filler tube and dipstick to keep dirt from entering tube. Dipstick Fluid Level Marks-Typical 7. Remove dipstick and check fluid level as follows: - a. Correct acceptable level is in crosshatch area. - b. Correct maximum level is to MAX arrow mark. - c. Incorrect level is at or below MIN line. - d. If fluid is low, add only enough MOPAR ATF+3 to restore correct level. Do not overfill. - CAUTION: Do not overfill the transmission. Overfilling may cause leakage out the pump vent which can be mistaken for a pump seal leak. Overfilling will also cause fluid aeration and foaming as the excess fluid is picked up and churned by the gear train. This will significantly reduce fluid life.
1999 | Jeep Truck | Cherokee 4WD | L6-4.0L VIN S | Refrigerant Oil ¦Service and Repair, Procedures: Refrigerant Oil Level Check | Refrigerant Oil Level - When an air conditioning system is assembled at the factory, all components except the compressor are refrigerant oil free. After the refrigerant system has been charged and operated, the refrigerant oil in the compressor is dispersed throughout the refrigerant system. The accumulator, evaporator, condenser, and compressor will each retain a significant amount of the needed refrigerant oil. - It is important to have the correct amount of oil in the refrigerant system. This ensures proper lubrication of the compressor. Too little oil will result in damage to the compressor. Too much oil will reduce the cooling capacity of the air conditioning system. - It will not be necessary to check the oil level in the compressor or to add oil, unless there has been an oil loss. An oil loss may occur due to a rupture or leak from a refrigerant line, a connector fitting a component, or a component seal. If a leak occurs, add 30 milliliters (1 fluid ounce) of refrigerant oil to the refrigerant system after the repair has been made. Refrigerant oil loss will be evident at the leak point by the presence of a wet, shiny surface around the leak. Refrigerant Oil Capacities Chart - Refrigerant oil must be added when a accumulator, evaporator coil, or condenser are replaced. See the Refrigerant Oil Capacities chart. When a compressor is replaced, the refrigerant oil must be drained from the old compressor and measured. Drain all of the refrigerant oil from the new compressor, then fill the new compressor with the same amount of refrigerant oil that was drained out of the old compressor.
1999 | Jeep Truck | Cherokee 4WD | L6-4.0L VIN S | Vacuum Brake Booster ¦Service and Repair, Procedures: Vacuum Booster Replacement | REMOVAL 1. On RHD vehicles remove the coolant reserve/ overflow tank. 2. Disconnect brake lines at master cylinder. 3. Disconnect wire at combination valve differential pressure switch. 4. Remove nut mounting combination valve bracket to booster studs and remove valve. 5. Remove nuts mounting master cylinder to booster studs and remove cylinder. 6. Disconnect vacuum hose from booster check valve. 7. Remove knee blocker under the steering column. Booster Push Rod 8. Remove retaining clip that secures booster push rod to brake pedal. Booster Mounting 9. Remove nuts attaching booster to passenger compartment side of dash panel. 10. In engine compartment, slide booster studs out of dash panel, tilt booster upward, and remove booster from engine compartment. 11. Remove dash seal from booster. INSTALLATION 1. Install dash seal on booster. 2. Align and position booster on dash panel. 3. In passenger compartment, install booster mounting nuts. Tighten nuts just enough to hold booster in place. 4. Slide booster push rod onto the brake pedal Then secure push rod to pedal pin with retaining clip. - NOTE: Lubricate the pedal pin and bushing with Mopar multi-mileage grease before installation. 5. Tighten booster mounting nuts to 39 Nm (29 ft. lbs.). 6. Install the knee blocker. 7. If original master cylinder is being installed, check condition of seal at rear of master cylinder. Replace seal if cut, or torn. 8. Clean cylinder mounting surface of brake booster. Use shop towel wetted with brake cleaner for this purpose. Dirt, grease, or similar materials will prevent proper cylinder seating and could result in vacuum leak. 9. Align and install master cylinder on booster studs. Install mounting nuts and tighten to 17.5 Nm (155 inch lbs.). 10. Connect vacuum hose to booster check valve. 11. Connect and secure brake lines to combination valve and master cylinder. Start all brake line fittings by hand to avoid cross threading. 12. Install combination valve on booster studs. Tighten bracket mounting nuts to 17.5 Nm (155 inch lbs.). 13. Connect wire to combination valve switch. 14. On RHD vehicles install the coolant reserve/overflow tank. 15. Fill and bleed base brake system. 16. Verify proper brake operation before moving vehicle.
1999 | Jeep Truck | Cherokee 4WD | L6-4.0L VIN S | Valve Body ¦Service and Repair, Procedures: Check Ball Placement Views
1999 | Jeep Truck | Cherokee 4WD | L6-4.0L VIN S | Cooling System ¦Service and Repair, Procedures: Coolant - Routine Level Check | NOTE: Do not remove radiator cap for routine coolant level inspections. The coolant level can be checked at coolant reserve/overflow tank. - The coolant reserve/overflow system provides a quick visual method for determining coolant level without removing radiator pressure cap. With engine cold and not running, observe coolant level in reserve/overflow tank. The coolant level should be between ADD and FULL marks.
1999 | Jeep Truck | Cherokee 4WD | L6-4.0L VIN S | Cooling System ¦Service and Repair, Procedures: Coolant - Service Level Check | The cooling system is closed and designed to maintain coolant level to top of radiator. - WARNING: DO NOT OPEN RADIATOR DRAINCOCK WITH ENGINE RUNNING OR WHILE ENGINE IS HOT AND COOLING SYSTEM IS UNDER PRESSURE. - When vehicle servicing requires a coolant level check in radiator, drain several ounces of coolant from radiator drain cock. Do this while observing coolant reserve/overflow system tank. The coolant level in reserve/overflow tank should drop slightly. If not, inspect for a leak between radiator and coolant reserve/overflow system connection. Remove radiator cap. The coolant level should be to top of radiator. If not and if coolant level in reserve/overflow tank is at ADD mark, check for: + An air leak in coolant reserve/overflow tank or its hose + An air leak in radiator filler neck + Leak in pressure cap seal to radiator filler neck
1999 | Jeep Truck | Cherokee 4WD | L6-4.0L VIN S | Fluid - A/T ¦Service and Repair, Procedures: Service Procedures, Checking Fluid Condition | Inspect the appearance of the fluid during the fluid level check. Fluid color should range from dark red to pink and be free of foreign material, or particles. If the fluid is dark brown or black in color and smells burnt, the fluid has been overheated and must be changed. - Transmission operation should also be checked if the fluid is severely discolored and contains quantities of foreign material, metal particles, or clutch disc friction material. - A small quantity of friction material or metal particles in the oil pan is normal. The particles are usually generated during the break-in period and indicate normal seating of the various transmission components.
1999 | Jeep Truck | Cherokee 4WD | L6-4.0L VIN S | Fluid - A/T ¦Service and Repair, Procedures: Service Procedures, Fluid Level Check | 1. Be sure transmission fluid is at normal operating temperature. Normal operating temperature is reached after approximately 15 miles (25 km) of operation. 2. Position vehicle on level surface. This is important for an accurate fluid level check. 3. Shift transmission through all gear ranges and back to Park. 4. Apply parking brakes. 5. Verify that transmission is in Park. 6. Wipe off dipstick handle to prevent dirt from entering fill tube. Then remove dipstick and check fluid level and condition. Fig. 32 7. Correct fluid level is to FULL mark on dipstick when fluid is at normal operating temperature. 8. If fluid level is low, top off level with Mopar Dexron IIE/Mercon. Mopar Dexron II can be used but only if Mercon is not available. Do not overfill transmission. Add only enough fluid to bring level to Full mark. 9. If too much fluid was added, excess amount can be removed with suction gun and appropriate diameter plastic tubing. Tubing only has to be long enough to extend into oil pan.
1999 | Jeep Truck | Grand Cherokee 2WD | L6-4.0L VIN S | Vacuum Check Valve HVAC ¦Service and Repair, Procedures | REMOVAL AND INSTALLATION 1. Unplug the heater-A/C vacuum supply line connector at the vacuum check valve near the engine intake manifold vacuum adapter fitting. 2. Note the orientation of the check valve in the vacuum supply line for correct installation. 3. Unplug the vacuum check valve from the vacuum supply line fittings. 4. Reverse the removal procedures to install.
1999 | Jeep Truck | Grand Cherokee 2WD | L6-4.0L VIN S | Automatic Transmission/Transaxle ¦Service and Repair, Procedures: Fluid Level Check | OVERVIEW - Transmission fluid level should be checked monthly under normal operation. If the vehicle is used for trailer towing or similar heavy load hauling, check fluid level and condition weekly Fluid level is checked with the engine running at curb idle speed, the transmission in NEUTRAL and the transmission fluid at normal operating temperature. FLUID LEVEL CHECK PROCEDURE 1. Transmission fluid must be at normal operating temperature for accurate fluid level check. Drive vehicle if necessary to bring fluid temperature up to normal hot operating temperature of 82°C (180°F). 2. Position vehicle on level surface. 3. Start and run engine at curb idle speed. 4. Apply parking brakes. 5. Shift transmission momentarily into all gear ranges. Then shift transmission back to Neutral. 6. Clean top of filler tube and dipstick to keep dirt from entering tube. Fig. 11 7. Remove dipstick (Fig. 11) and check fluid level as follows: - a. Correct acceptable level is in crosshatch area. - b. Correct maximum level is to MAX arrow mark. - c. Incorrect level is at or below MIN line. - d. If fluid is low, add only enough MOPAR ATF+4 to restore correct level. Do not overfill. - CAUTION: Do not overfill the transmission. Overfilling may cause leakage out the pump vent which can be mistaken for a pump seal leak. Overfilling will also cause fluid aeration and foaming as the excess fluid is picked up and churned by the gear train. This will significantly reduce fluid life.
1999 | Jeep Truck | Grand Cherokee 2WD | L6-4.0L VIN S | Engine ¦Service and Repair, Procedures: Standard Procedures, Engine Performance | To provide best vehicle performance and lowest vehicle emissions, it is most important that the tune-up be done accurately. Use the specifications listed on the Vehicle Emission Control Information label found on the engine compartment hood. 1. Test battery specific gravity. Add water, if necessary. Clean and tighten battery connections. 2. Test cranking amperage draw. 3. Tighten the intake manifold bolts. 4. Perform cylinder compression test: - CAUTION: DO NOT overspeed the engine. - a. Check engine oil level and add oil, if necessary. - b. Drive the vehicle until engine reaches normal operating temperature. - c. Select a route free from traffic and other forms of congestion, observe all traffic laws and briskly accelerate through the gears several times. The higher engine speed may help clean out valve seat deposits which can prevent accurate compression readings. - d. Disconnect electrical connectors from coil towers and then remove coil towers. - e. Remove all spark plugs from engine. As spark plugs are being removed, check electrodes for abnormal firing indicators - fouled, hot, oily, etc. Record cylinder number of spark plug for future reference. - f. Be sure throttle blades are fully open during the compression check. - g. Insert compression gauge adapter into the No. 1 spark plug hole. Crank engine until maximum pressure is reached on gauge. Record this pressure as No.1 cylinder pressure. - h. Repeat for all remaining cylinders. - i. Record the findings and compare them with the compression standards. - j. If cylinder(s) have abnormally low compression pressures, repeat procedure. - k. If the same cylinder(s) repeat an abnormally low reading, it could indicate the existence of a problem in the cylinder. - NOTE: The recommended compression pressures are to be used only as a guide to diagnosing engine problems. An engine should NOT be disassembled to determine the cause of low compression unless some malfunction is present. 5. Clean or replace spark plugs as necessary. Adjust gap. 6. Perform a combustion analysis. 7. Test fuel pump for pressure. 8. Inspect air filter element (refer to Maintenance for the proper procedure). 9. Inspect crankcase ventilation system (refer to Maintenance for the proper procedure). 10. For emission controls refer to Powertrain Management for service procedures. 11. Inspect and adjust accessory belt drives. 12. Road test vehicle as a final test.
1999 | Jeep Truck | Grand Cherokee 2WD | L6-4.0L VIN S | Automatic Transmission/Transaxle ¦Service and Repair, Procedures: Oil Pump Volume Check | After the new or repaired transmission has been installed, fill to the proper level with MOPAR ATF+4 (Type 9602) automatic transmission fluid. The volume should be checked using the following procedure: 1. Disconnect the From cooler line at the transmission and place a collecting container under the disconnected line. - CAUTION: With the fluid set at the proper level fluid collection should not exceed 1 quart or internal damage to the transmission may occur. 2. Run the engine at curb idle speed, with the shift selector in neutral. 3. If fluid flow is intermittent or it takes more than 20 seconds to collect one quart of ATF+4, disconnect the To Cooler line at the transaxle. 4. Refill the transaxle to proper level and recheck pump volume. 5. If flow is found to be within acceptable limits, replace the cooler. Then fill transmission to the proper level, using MOPAR ATF+4 (Type 9602) automatic transmission fluid. 6. If fluid flow is still found to be inadequate, check the line pressure using the Transaxle Hydraulic Pressure Test procedure.
1999 | Jeep Truck | Grand Cherokee 2WD | L6-4.0L VIN S | Refrigerant Oil ¦Service and Repair, Procedures: Refrigerant Oil Level Check | When an air conditioning system is assembled at the factory, all components except the compressor are refrigerant oil free. After the refrigerant system has been charged and operated, the refrigerant oil in the compressor is dispersed throughout the refrigerant system. The accumulator, evaporator, condenser, and compressor will each retain a significant amount of the needed refrigerant oil. It is important to have the correct amount of oil in the refrigerant system. This ensures proper lubrication of the compressor. Too little oil will result in damage to the compressor. Too much oil will reduce the cooling capacity of the air conditioning system. It will not be necessary to check the oil level in the compressor or to add oil, unless there has been an oil loss. An oil loss may occur due to a rupture or leak from a refrigerant line, a connector fitting, a component, or a component seal. If a leak occurs, add 30 milliliters (1 fluid ounce) of refrigerant oil to the refrigerant system after the repair has been made. Refrigerant oil loss will be evident at the leak point by the presence of a wet, shiny surface around the leak. Refrigerant oil must be added when a accumulator, evaporator coil, or condenser are replaced. See the Refrigerant Oil Capacities chart. When a compressor is replaced, the refrigerant oil must be drained from the old compressor and measured. Drain all of the refrigerant oil from the new compressor, then fill the new compressor with the same amount of refrigerant oil that was drained out of the old compressor.
1999 | Jeep Truck | Grand Cherokee 2WD | L6-4.0L VIN S | Vacuum Brake Booster ¦Service and Repair, Procedures: Vacuum Booster Replacement | REMOVAL 1. Remove the master cylinder. 2. Disconnect vacuum hose at booster check valve. Retainer Clip 3. Remove retainer clip that holds booster push rod on pedal pin. Then slide push rod off pin. Power Brake Booster Mounting 4. Remove four nuts that attach booster to dash panel. 5. In engine compartment, slide booster forward, tilt it upward slightly, and remove it from engine compartment. INSTALLATION 1. Check condition of grommet that secures check valve in booster. Replace grommet if cut, torn, or loose. 2. Install new booster dash seal. 3. Align and position booster on engine compartment side of dash panel. 4. Inside passenger compartment: - a. Lubricate pedal pin with Mopar multi-mileage grease. - b. Install booster attaching nuts on studs. Tighten attaching nuts to 39 Nm (29 ft. lbs.). - c. Slide booster push rod on pedal pin. Then secure rod to pin with retainer clip. 5. In engine compartment, attach vacuum hose to booster check valve. 6. Install the master cylinder with new gasket and nuts. - CAUTION: The master cylinder installation procedure must be perform as written or damage to the booster/master cylinder may occur. 7. Fill and bleed brake system.
1999 | Jeep Truck | Grand Cherokee 2WD | L6-4.0L VIN S | Automatic Transmission/Transaxle ¦Service and Repair, Procedures: Converter Drainback Check Valve Service | The converter drainback check valve is located in the cooler outlet (pressure) line near the radiator tank. The valve prevents fluid drainback when the vehicle is parked for lengthy periods. The valve check ball is spring loaded and has an opening pressure of approximately 2 psi. - The valve is serviced as an assembly; it is not repairable. Do not clean the valve if restricted, or contaminated by sludge, or debris. If the valve fails, or if a transmission malfunction occurs that generates significant amounts of sludge and/or clutch particles and metal shavings, the valve must be replaced. - The valve must be removed whenever the cooler and lines are reverse flushed. The valve can be flow tested when necessary. The procedure is exactly the same as for flow testing a cooler. - If the valve is restricted, installed backwards, or in the wrong line, it will cause an overheating condition and possible transmission failure. - CAUTION: The drainback valve is a one-way flow device. It must be properly oriented in terms of flow direction for the cooler to function properly. The valve must be installed in the pressure line. Otherwise flow will be blocked and would cause an overheating condition and eventual transmission failure.
1999 | Jeep Truck | Grand Cherokee 2WD | L6-4.0L VIN S | Cooling System ¦Service and Repair, Procedures: Coolant - Routine Level Check | NOTE: Do not remove radiator cap for routine coolant level inspections. The coolant level can be checked at coolant reserve/overflow tank. - The coolant reserve/overflow system provides a quick visual method for determining coolant level without removing radiator pressure cap. With engine idling and at normal operating temperature, observe coolant level in reserve/overflow tank. The coolant level should be between ADD and FULL marks.
1999 | Jeep Truck | Grand Cherokee 2WD | L6-4.0L VIN S | Cooling System ¦Service and Repair, Procedures: Coolant - Service Level Check | The cooling system is closed and designed to maintain coolant level to top of radiator. - WARNING: DO NOT OPEN RADIATOR DRAINCOCK WITH ENGINE RUNNING OR WHILE ENGINE IS HOT AND COOLING SYSTEM IS UNDER PRESSURE. - When vehicle servicing requires a coolant level check in radiator, drain several ounces of coolant from radiator drain cock. Do this while observing coolant reserve/overflow system tank. The coolant level in reserve/overflow tank should drop slightly. If not, inspect for a leak between radiator and coolant reserve/overflow system connection. Remove radiator cap. The coolant level should be to top of radiator. If not and if coolant level in reserve/overflow tank is at ADD mark, check for: + An air leak in coolant reserve/overflow tank or its hose + An air leak in radiator filler neck + Leak in pressure cap seal to radiator filler neck
1999 | Jeep Truck | Grand Cherokee 2WD | L6-4.0L VIN S | Fluid Pump ¦Service and Repair, Procedures: Service Procedures, Oil Pump Volume Check | Refer to Automatic Transmission, Service and Repair for procedures.
1999 | Jeep Truck | Grand Cherokee 2WD | L6-4.0L VIN S | Windshield Washer Spray Nozzle ¦Service and Repair, Procedures: Washer Nozzle and Plumbing | REMOVAL - Windshield - This procedure can be used to remove either of the two windshield washer nozzles or the combination Y fitting/check valve unit. 1. Disconnect and isolate the battery negative cable. 2. Remove the wiper arms from the wiper pivots. Refer to Wiper Arm Replacement for the procedures. 3. Open the hood and pull the hood to plenum seal off of the forward flanges of the cowl grille cover and the plenum panel. Cowl Grille Cover Remove/Install 4. Remove the six plastic nuts (2 short and 4 long) that secure the cowl grille cover to the studs on the cowl top panel near the base of the windshield. 5. Lift the left end of the cowl grille cover off of the cowl plenum panel far enough to access the windshield washer plumbing. 6. Disconnect the windshield washer supply hose at the in-line connector. 7. Remove the cowl grille cover from the cowl plenum and cowl top panels through the opening between the hood and the windshield. 8. From the underside of the cowl grille cover, disconnect the washer hose(s) from the barbed nipple(s) of the windshield washer nozzle(s) or the combination Y fitting/check valve unit. 9. The combination Y fitting/check valve unit can now be removed from cowl grille cover. To remove the windshield washer nozzles from the cowl grille cover, go to Step 10. 10. From the underside of the cowl grille cover, release the latches of the windshield washer nozzle and push the nozzle out through the mounting hole to the top side of the cowl grille cover. - Rear Rear Washer Nozzle Plumbing - The headliner washer hose is serviced only as a unit with the headliner. If this washer hose is damaged or faulty, the headliner unit must be replaced. The remaining washer hoses for the rear washer nozzle plumbing are available for service replacement. The check valve for the rear washer nozzle is integral to the nozzle. 1. Using a trim stick or another suitable wide flat-bladed tool, gently pry at the sides of the rear washer nozzle to release the latches that secure it to the liftgate outer panel. Rear Washer Nozzle Remove/Install 2. Pull the rear washer nozzle out from the liftgate outer panel far enough to access the washer supply hose. 3. Disconnect the washer supply hose from the barbed nipple of the rear washer nozzle. 4. Remove the rear washer nozzle from the liftgate. INSTALLATION - Windshield 1. From the top side of the cowl grille cover, insert the nipple end of the windshield washer nozzle through the mounting hole in the cowl grille cover. 2. Push firmly and evenly on the top of the windshield washer nozzle until the latches snap into place on the underside of the cowl grille cover. 3. From the underside of the cowl grille cover, reconnect the washer hose(s) to the barbed nipple(s) of the windshield washer nozzle(s) or the combination Y fitting(check valve unit. 4. Install the washer hoses for the windshield washer nozzles or the combination Y fitting(check valve unit into their routing clips on the underside of the cowl grille cover. 5. Position the cowl grille cover onto the cowl plenum and cowl top panels through the opening between the hood and the windshield. 6. Lift the left end of the cowl grille cover off of the cowl plenum panel far enough to access the windshield washer plumbing. 7. Reconnect the windshield washer supply hose at the in-line connector. 8. Install the six plastic nuts that secure the cowl grille cover to the studs on the cowl top panel near the base of the windshield. These nuts are to be installed by pushing them onto the studs in the following sequence: - a. First, install the short nuts to the third stud from the right, then the second stud from the left. - b. Next, install long nuts to the right outboard stud, then the left outboard stud. - c. Finally, install the two remaining long nuts to the third stud from the left, then the second stud from the right. 9. Starting at the ends and working toward the center, push the hood to plenum seal onto the forward flanges of the cowl grille cover and the plenum panel. 10. Install the wiper arms onto the wiper pivots. Refer to Wiper Arm Replacement for the procedures. 11. Reconnect and isolate the battery negative cable. - Rear 1. Position the rear washer nozzle to the liftgate. 2. Reconnect the washer supply hose to the barbed nipple of the rear washer nozzle. 3. Insert the rear washer nozzle supply hose and nipple into the mounting hole in the liftgate outer panel. 4. Push firmly and evenly on the rear washer nozzle until the latches snap into place on the inside of the liftgate outer panel mounting hole.
1999 | Jeep Truck | Grand Cherokee 2WD | L6-4.0L VIN S | Torque Converter Check Valve ¦Service and Repair, Procedures: Service Procedures, Converter Drainback Check Valve | Refer to Automatic Transmission, Service and Repair for procedures.
1999 | Jeep Truck | Grand Cherokee 4WD | L6-4.0L VIN S | Vacuum Check Valve HVAC ¦Service and Repair, Procedures | REMOVAL AND INSTALLATION 1. Unplug the heater-A/C vacuum supply line connector at the vacuum check valve near the engine intake manifold vacuum adapter fitting. 2. Note the orientation of the check valve in the vacuum supply line for correct installation. 3. Unplug the vacuum check valve from the vacuum supply line fittings. 4. Reverse the removal procedures to install.
1999 | Jeep Truck | Grand Cherokee 4WD | L6-4.0L VIN S | Automatic Transmission/Transaxle ¦Service and Repair, Procedures: Fluid Level Check | OVERVIEW - Transmission fluid level should be checked monthly under normal operation. If the vehicle is used for trailer towing or similar heavy load hauling, check fluid level and condition weekly Fluid level is checked with the engine running at curb idle speed, the transmission in NEUTRAL and the transmission fluid at normal operating temperature. FLUID LEVEL CHECK PROCEDURE 1. Transmission fluid must be at normal operating temperature for accurate fluid level check. Drive vehicle if necessary to bring fluid temperature up to normal hot operating temperature of 82°C (180°F). 2. Position vehicle on level surface. 3. Start and run engine at curb idle speed. 4. Apply parking brakes. 5. Shift transmission momentarily into all gear ranges. Then shift transmission back to Neutral. 6. Clean top of filler tube and dipstick to keep dirt from entering tube. Fig. 11 7. Remove dipstick (Fig. 11) and check fluid level as follows: - a. Correct acceptable level is in crosshatch area. - b. Correct maximum level is to MAX arrow mark. - c. Incorrect level is at or below MIN line. - d. If fluid is low, add only enough MOPAR ATF+4 to restore correct level. Do not overfill. - CAUTION: Do not overfill the transmission. Overfilling may cause leakage out the pump vent which can be mistaken for a pump seal leak. Overfilling will also cause fluid aeration and foaming as the excess fluid is picked up and churned by the gear train. This will significantly reduce fluid life.
1999 | Jeep Truck | Grand Cherokee 4WD | L6-4.0L VIN S | Engine ¦Service and Repair, Procedures: Standard Procedures, Engine Performance | To provide best vehicle performance and lowest vehicle emissions, it is most important that the tune-up be done accurately. Use the specifications listed on the Vehicle Emission Control Information label found on the engine compartment hood. 1. Test battery specific gravity. Add water, if necessary. Clean and tighten battery connections. 2. Test cranking amperage draw. 3. Tighten the intake manifold bolts. 4. Perform cylinder compression test: - CAUTION: DO NOT overspeed the engine. - a. Check engine oil level and add oil, if necessary. - b. Drive the vehicle until engine reaches normal operating temperature. - c. Select a route free from traffic and other forms of congestion, observe all traffic laws and briskly accelerate through the gears several times. The higher engine speed may help clean out valve seat deposits which can prevent accurate compression readings. - d. Disconnect electrical connectors from coil towers and then remove coil towers. - e. Remove all spark plugs from engine. As spark plugs are being removed, check electrodes for abnormal firing indicators - fouled, hot, oily, etc. Record cylinder number of spark plug for future reference. - f. Be sure throttle blades are fully open during the compression check. - g. Insert compression gauge adapter into the No. 1 spark plug hole. Crank engine until maximum pressure is reached on gauge. Record this pressure as No.1 cylinder pressure. - h. Repeat for all remaining cylinders. - i. Record the findings and compare them with the compression standards. - j. If cylinder(s) have abnormally low compression pressures, repeat procedure. - k. If the same cylinder(s) repeat an abnormally low reading, it could indicate the existence of a problem in the cylinder. - NOTE: The recommended compression pressures are to be used only as a guide to diagnosing engine problems. An engine should NOT be disassembled to determine the cause of low compression unless some malfunction is present. 5. Clean or replace spark plugs as necessary. Adjust gap. 6. Perform a combustion analysis. 7. Test fuel pump for pressure. 8. Inspect air filter element (refer to Maintenance for the proper procedure). 9. Inspect crankcase ventilation system (refer to Maintenance for the proper procedure). 10. For emission controls refer to Powertrain Management for service procedures. 11. Inspect and adjust accessory belt drives. 12. Road test vehicle as a final test.
1999 | Jeep Truck | Grand Cherokee 4WD | L6-4.0L VIN S | Automatic Transmission/Transaxle ¦Service and Repair, Procedures: Oil Pump Volume Check | After the new or repaired transmission has been installed, fill to the proper level with MOPAR ATF+4 (Type 9602) automatic transmission fluid. The volume should be checked using the following procedure: 1. Disconnect the From cooler line at the transmission and place a collecting container under the disconnected line. - CAUTION: With the fluid set at the proper level fluid collection should not exceed 1 quart or internal damage to the transmission may occur. 2. Run the engine at curb idle speed, with the shift selector in neutral. 3. If fluid flow is intermittent or it takes more than 20 seconds to collect one quart of ATF+4, disconnect the To Cooler line at the transaxle. 4. Refill the transaxle to proper level and recheck pump volume. 5. If flow is found to be within acceptable limits, replace the cooler. Then fill transmission to the proper level, using MOPAR ATF+4 (Type 9602) automatic transmission fluid. 6. If fluid flow is still found to be inadequate, check the line pressure using the Transaxle Hydraulic Pressure Test procedure.
1999 | Jeep Truck | Grand Cherokee 4WD | L6-4.0L VIN S | Refrigerant Oil ¦Service and Repair, Procedures: Refrigerant Oil Level Check | When an air conditioning system is assembled at the factory, all components except the compressor are refrigerant oil free. After the refrigerant system has been charged and operated, the refrigerant oil in the compressor is dispersed throughout the refrigerant system. The accumulator, evaporator, condenser, and compressor will each retain a significant amount of the needed refrigerant oil. It is important to have the correct amount of oil in the refrigerant system. This ensures proper lubrication of the compressor. Too little oil will result in damage to the compressor. Too much oil will reduce the cooling capacity of the air conditioning system. It will not be necessary to check the oil level in the compressor or to add oil, unless there has been an oil loss. An oil loss may occur due to a rupture or leak from a refrigerant line, a connector fitting, a component, or a component seal. If a leak occurs, add 30 milliliters (1 fluid ounce) of refrigerant oil to the refrigerant system after the repair has been made. Refrigerant oil loss will be evident at the leak point by the presence of a wet, shiny surface around the leak. Refrigerant oil must be added when a accumulator, evaporator coil, or condenser are replaced. See the Refrigerant Oil Capacities chart. When a compressor is replaced, the refrigerant oil must be drained from the old compressor and measured. Drain all of the refrigerant oil from the new compressor, then fill the new compressor with the same amount of refrigerant oil that was drained out of the old compressor.
1999 | Jeep Truck | Grand Cherokee 4WD | L6-4.0L VIN S | Vacuum Brake Booster ¦Service and Repair, Procedures: Vacuum Booster Replacement | REMOVAL 1. Remove the master cylinder. 2. Disconnect vacuum hose at booster check valve. Retainer Clip 3. Remove retainer clip that holds booster push rod on pedal pin. Then slide push rod off pin. Power Brake Booster Mounting 4. Remove four nuts that attach booster to dash panel. 5. In engine compartment, slide booster forward, tilt it upward slightly, and remove it from engine compartment. INSTALLATION 1. Check condition of grommet that secures check valve in booster. Replace grommet if cut, torn, or loose. 2. Install new booster dash seal. 3. Align and position booster on engine compartment side of dash panel. 4. Inside passenger compartment: - a. Lubricate pedal pin with Mopar multi-mileage grease. - b. Install booster attaching nuts on studs. Tighten attaching nuts to 39 Nm (29 ft. lbs.). - c. Slide booster push rod on pedal pin. Then secure rod to pin with retainer clip. 5. In engine compartment, attach vacuum hose to booster check valve. 6. Install the master cylinder with new gasket and nuts. - CAUTION: The master cylinder installation procedure must be perform as written or damage to the booster/master cylinder may occur. 7. Fill and bleed brake system.
1999 | Jeep Truck | Grand Cherokee 4WD | L6-4.0L VIN S | Automatic Transmission/Transaxle ¦Service and Repair, Procedures: Converter Drainback Check Valve Service | The converter drainback check valve is located in the cooler outlet (pressure) line near the radiator tank. The valve prevents fluid drainback when the vehicle is parked for lengthy periods. The valve check ball is spring loaded and has an opening pressure of approximately 2 psi. - The valve is serviced as an assembly; it is not repairable. Do not clean the valve if restricted, or contaminated by sludge, or debris. If the valve fails, or if a transmission malfunction occurs that generates significant amounts of sludge and/or clutch particles and metal shavings, the valve must be replaced. - The valve must be removed whenever the cooler and lines are reverse flushed. The valve can be flow tested when necessary. The procedure is exactly the same as for flow testing a cooler. - If the valve is restricted, installed backwards, or in the wrong line, it will cause an overheating condition and possible transmission failure. - CAUTION: The drainback valve is a one-way flow device. It must be properly oriented in terms of flow direction for the cooler to function properly. The valve must be installed in the pressure line. Otherwise flow will be blocked and would cause an overheating condition and eventual transmission failure.
1999 | Jeep Truck | Grand Cherokee 4WD | L6-4.0L VIN S | Cooling System ¦Service and Repair, Procedures: Coolant - Routine Level Check | NOTE: Do not remove radiator cap for routine coolant level inspections. The coolant level can be checked at coolant reserve/overflow tank. - The coolant reserve/overflow system provides a quick visual method for determining coolant level without removing radiator pressure cap. With engine idling and at normal operating temperature, observe coolant level in reserve/overflow tank. The coolant level should be between ADD and FULL marks.
1999 | Jeep Truck | Grand Cherokee 4WD | L6-4.0L VIN S | Cooling System ¦Service and Repair, Procedures: Coolant - Service Level Check | The cooling system is closed and designed to maintain coolant level to top of radiator. - WARNING: DO NOT OPEN RADIATOR DRAINCOCK WITH ENGINE RUNNING OR WHILE ENGINE IS HOT AND COOLING SYSTEM IS UNDER PRESSURE. - When vehicle servicing requires a coolant level check in radiator, drain several ounces of coolant from radiator drain cock. Do this while observing coolant reserve/overflow system tank. The coolant level in reserve/overflow tank should drop slightly. If not, inspect for a leak between radiator and coolant reserve/overflow system connection. Remove radiator cap. The coolant level should be to top of radiator. If not and if coolant level in reserve/overflow tank is at ADD mark, check for: + An air leak in coolant reserve/overflow tank or its hose + An air leak in radiator filler neck + Leak in pressure cap seal to radiator filler neck
1999 | Jeep Truck | Grand Cherokee 4WD | L6-4.0L VIN S | Fluid Pump ¦Service and Repair, Procedures: Service Procedures, Oil Pump Volume Check | Refer to Automatic Transmission, Service and Repair for procedures.
1999 | Jeep Truck | Grand Cherokee 4WD | L6-4.0L VIN S | Windshield Washer Spray Nozzle ¦Service and Repair, Procedures: Washer Nozzle and Plumbing | REMOVAL - Windshield - This procedure can be used to remove either of the two windshield washer nozzles or the combination Y fitting/check valve unit. 1. Disconnect and isolate the battery negative cable. 2. Remove the wiper arms from the wiper pivots. Refer to Wiper Arm Replacement for the procedures. 3. Open the hood and pull the hood to plenum seal off of the forward flanges of the cowl grille cover and the plenum panel. Cowl Grille Cover Remove/Install 4. Remove the six plastic nuts (2 short and 4 long) that secure the cowl grille cover to the studs on the cowl top panel near the base of the windshield. 5. Lift the left end of the cowl grille cover off of the cowl plenum panel far enough to access the windshield washer plumbing. 6. Disconnect the windshield washer supply hose at the in-line connector. 7. Remove the cowl grille cover from the cowl plenum and cowl top panels through the opening between the hood and the windshield. 8. From the underside of the cowl grille cover, disconnect the washer hose(s) from the barbed nipple(s) of the windshield washer nozzle(s) or the combination Y fitting/check valve unit. 9. The combination Y fitting/check valve unit can now be removed from cowl grille cover. To remove the windshield washer nozzles from the cowl grille cover, go to Step 10. 10. From the underside of the cowl grille cover, release the latches of the windshield washer nozzle and push the nozzle out through the mounting hole to the top side of the cowl grille cover. - Rear Rear Washer Nozzle Plumbing - The headliner washer hose is serviced only as a unit with the headliner. If this washer hose is damaged or faulty, the headliner unit must be replaced. The remaining washer hoses for the rear washer nozzle plumbing are available for service replacement. The check valve for the rear washer nozzle is integral to the nozzle. 1. Using a trim stick or another suitable wide flat-bladed tool, gently pry at the sides of the rear washer nozzle to release the latches that secure it to the liftgate outer panel. Rear Washer Nozzle Remove/Install 2. Pull the rear washer nozzle out from the liftgate outer panel far enough to access the washer supply hose. 3. Disconnect the washer supply hose from the barbed nipple of the rear washer nozzle. 4. Remove the rear washer nozzle from the liftgate. INSTALLATION - Windshield 1. From the top side of the cowl grille cover, insert the nipple end of the windshield washer nozzle through the mounting hole in the cowl grille cover. 2. Push firmly and evenly on the top of the windshield washer nozzle until the latches snap into place on the underside of the cowl grille cover. 3. From the underside of the cowl grille cover, reconnect the washer hose(s) to the barbed nipple(s) of the windshield washer nozzle(s) or the combination Y fitting(check valve unit. 4. Install the washer hoses for the windshield washer nozzles or the combination Y fitting(check valve unit into their routing clips on the underside of the cowl grille cover. 5. Position the cowl grille cover onto the cowl plenum and cowl top panels through the opening between the hood and the windshield. 6. Lift the left end of the cowl grille cover off of the cowl plenum panel far enough to access the windshield washer plumbing. 7. Reconnect the windshield washer supply hose at the in-line connector. 8. Install the six plastic nuts that secure the cowl grille cover to the studs on the cowl top panel near the base of the windshield. These nuts are to be installed by pushing them onto the studs in the following sequence: - a. First, install the short nuts to the third stud from the right, then the second stud from the left. - b. Next, install long nuts to the right outboard stud, then the left outboard stud. - c. Finally, install the two remaining long nuts to the third stud from the left, then the second stud from the right. 9. Starting at the ends and working toward the center, push the hood to plenum seal onto the forward flanges of the cowl grille cover and the plenum panel. 10. Install the wiper arms onto the wiper pivots. Refer to Wiper Arm Replacement for the procedures. 11. Reconnect and isolate the battery negative cable. - Rear 1. Position the rear washer nozzle to the liftgate. 2. Reconnect the washer supply hose to the barbed nipple of the rear washer nozzle. 3. Insert the rear washer nozzle supply hose and nipple into the mounting hole in the liftgate outer panel. 4. Push firmly and evenly on the rear washer nozzle until the latches snap into place on the inside of the liftgate outer panel mounting hole.
1999 | Jeep Truck | Grand Cherokee 4WD | L6-4.0L VIN S | Torque Converter Check Valve ¦Service and Repair, Procedures: Service Procedures, Converter Drainback Check Valve | Refer to Automatic Transmission, Service and Repair for procedures.
1999 | Jeep Truck | Grand Cherokee 4WD | V8-4.7L VIN N | Vacuum Check Valve HVAC ¦Service and Repair, Procedures | REMOVAL AND INSTALLATION 1. Unplug the heater-A/C vacuum supply line connector at the vacuum check valve near the engine intake manifold vacuum adapter fitting. 2. Note the orientation of the check valve in the vacuum supply line for correct installation. 3. Unplug the vacuum check valve from the vacuum supply line fittings. 4. Reverse the removal procedures to install.
1999 | Jeep Truck | Grand Cherokee 4WD | V8-4.7L VIN N | Automatic Transmission/Transaxle ¦Service and Repair, Procedures: Fluid Level Check | OVERVIEW - Transmission fluid level should be checked monthly under normal operation. If the vehicle is used for trailer towing or similar heavy load hauling, check fluid level and condition weekly. Fluid level is checked with the engine running at curb idle speed, the transmission in NEUTRAL and the transmission fluid at normal operating temperature. FLUID LEVEL CHECK PROCEDURE 1. Transmission fluid must be at normal operating temperature for accurate fluid level check. Drive vehicle if necessary to bring fluid temperature up to normal hot operating temperature of 82°C (180°F). 2. Position vehicle on level surface. 3. Start and run engine at curb idle speed. 4. Apply parking brakes. 5. Shift transmission momentarily into all gear ranges. Then shift transmission back to Neutral. 6. Clean top of filler tube and dipstick to keep dirt from entering tube. Fig. 10 7. Remove dipstick (Fig. 10) and check fluid level as follows: - a. Correct acceptable level is in crosshatch area. - b. Correct maximum level is to MAX arrow mark. - c. Incorrect level is at or below MIN line. - d. If fluid is low, add only enough MOPAR ATF+4 to restore correct level. Do not overfill. - CAUTION: Do not overfill the transmission. Overfilling may cause leakage out the pump vent which can be mistaken for a pump seal leak. Overfilling will also cause fluid aeration and foaming as the excess fluid is picked up and churned by the gear train. This will significantly reduce fluid life.
1999 | Jeep Truck | Grand Cherokee 4WD | V8-4.7L VIN N | Engine ¦Service and Repair, Procedures: Standard Procedures, Engine Performance | To provide best vehicle performance and lowest vehicle emissions, it is most important that the tune-up be done accurately. Use the specifications listed on the Vehicle Emission Control Information label found on the engine compartment hood. 1. Test battery specific gravity. Add water, if necessary. Clean and tighten battery connections. 2. Test cranking amperage draw. 3. Tighten the intake manifold bolts. 4. Perform cylinder compression test: - CAUTION: DO NOT overspeed the engine. - a. Check engine oil level and add oil, if necessary. - b. Drive the vehicle until engine reaches normal operating temperature. - c. Select a route free from traffic and other forms of congestion, observe all traffic laws and briskly accelerate through the gears several times. The higher engine speed may help clean out valve seat deposits which can prevent accurate compression readings. - d. Disconnect electrical connectors from coil towers and then remove coil towers. - e. Remove all spark plugs from engine. As spark plugs are being removed, check electrodes for abnormal firing indicators - fouled, hot, oily, etc. Record cylinder number of spark plug for future reference. - f. Be sure throttle blades are fully open during the compression check. - g. Insert compression gauge adapter into the No. 1 spark plug hole. Crank engine until maximum pressure is reached on gauge. Record this pressure as No.1 cylinder pressure. - h. Repeat for all remaining cylinders. - i. Record the findings and compare them with the compression standards. - j. If cylinder(s) have abnormally low compression pressures, repeat procedure. - k. If the same cylinder(s) repeat an abnormally low reading, it could indicate the existence of a problem in the cylinder. - NOTE: The recommended compression pressures are to be used only as a guide to diagnosing engine problems. An engine should NOT be disassembled to determine the cause of low compression unless some malfunction is present. 5. Clean or replace spark plugs as necessary. Adjust gap. 6. Perform a combustion analysis. 7. Test fuel pump for pressure. 8. Inspect air filter element (refer to Maintenance for the proper procedure). 9. Inspect crankcase ventilation system (refer to Maintenance for the proper procedure). 10. For emission controls refer to Powertrain Management for service procedures. 11. Inspect and adjust accessory belt drives. 12. Road test vehicle as a final test.
1999 | Jeep Truck | Grand Cherokee 4WD | V8-4.7L VIN N | Automatic Transmission/Transaxle ¦Service and Repair, Procedures: Oil Pump Volume Check | After the new or repaired transmission has been installed, fill to the proper level with MOPAR ATF+4 (Type 9602) automatic transmission fluid. The volume should be checked using the following procedure: 1. Disconnect the From cooler line at the transmission and place a collecting container under the disconnected line. - CAUTION: With the fluid set at the proper level, fluid collection should not exceed 1 quart or internal damage to the transmission may occur. 2. Run the engine at curb idle speed , with the shift selector in neutral. 3. If fluid flow is intermittent or it takes more than 20 seconds to collect one quart of ATF+4, disconnect the To Cooler line at the transmission. 4. Refill the transmission to proper level and recheck pump volume. 5. If flow is found to be within acceptable limits, replace the cooler. Then fill transmission to the proper level, using MOPAR ATF+4 (Type 9602) automatic transmission fluid. 6. If fluid flow is still found to be inadequate, check the line pressure using the Transmission Hydraulic Pressure Test procedure.
1999 | Jeep Truck | Grand Cherokee 4WD | V8-4.7L VIN N | Refrigerant Oil ¦Service and Repair, Procedures: Refrigerant Oil Level Check | When an air conditioning system is assembled at the factory, all components except the compressor are refrigerant oil free. After the refrigerant system has been charged and operated, the refrigerant oil in the compressor is dispersed throughout the refrigerant system. The accumulator, evaporator, condenser, and compressor will each retain a significant amount of the needed refrigerant oil. It is important to have the correct amount of oil in the refrigerant system. This ensures proper lubrication of the compressor. Too little oil will result in damage to the compressor. Too much oil will reduce the cooling capacity of the air conditioning system. It will not be necessary to check the oil level in the compressor or to add oil, unless there has been an oil loss. An oil loss may occur due to a rupture or leak from a refrigerant line, a connector fitting, a component, or a component seal. If a leak occurs, add 30 milliliters (1 fluid ounce) of refrigerant oil to the refrigerant system after the repair has been made. Refrigerant oil loss will be evident at the leak point by the presence of a wet, shiny surface around the leak. Refrigerant oil must be added when a accumulator, evaporator coil, or condenser are replaced. See the Refrigerant Oil Capacities chart. When a compressor is replaced, the refrigerant oil must be drained from the old compressor and measured. Drain all of the refrigerant oil from the new compressor, then fill the new compressor with the same amount of refrigerant oil that was drained out of the old compressor.
1999 | Jeep Truck | Grand Cherokee 4WD | V8-4.7L VIN N | Vacuum Brake Booster ¦Service and Repair, Procedures: Vacuum Booster Replacement | REMOVAL 1. Remove the master cylinder. 2. Disconnect vacuum hose at booster check valve. Retainer Clip 3. Remove retainer clip that holds booster push rod on pedal pin. Then slide push rod off pin. Power Brake Booster Mounting 4. Remove four nuts that attach booster to dash panel. 5. In engine compartment, slide booster forward, tilt it upward slightly, and remove it from engine compartment. INSTALLATION 1. Check condition of grommet that secures check valve in booster. Replace grommet if cut, torn, or loose. 2. Install new booster dash seal. 3. Align and position booster on engine compartment side of dash panel. 4. Inside passenger compartment: - a. Lubricate pedal pin with Mopar multi-mileage grease. - b. Install booster attaching nuts on studs. Tighten attaching nuts to 39 Nm (29 ft. lbs.). - c. Slide booster push rod on pedal pin. Then secure rod to pin with retainer clip. 5. In engine compartment, attach vacuum hose to booster check valve. 6. Install the master cylinder with new gasket and nuts. - CAUTION: The master cylinder installation procedure must be perform as written or damage to the booster/master cylinder may occur. 7. Fill and bleed brake system.
1999 | Jeep Truck | Grand Cherokee 4WD | V8-4.7L VIN N | Cooling System ¦Service and Repair, Procedures: Coolant - Routine Level Check | NOTE: Do not remove radiator cap for routine coolant level inspections. The coolant level can be checked at coolant reserve/overflow tank. - The coolant reserve/overflow system provides a quick visual method for determining coolant level without removing radiator pressure cap. With engine idling and at normal operating temperature, observe coolant level in reserve/overflow tank. The coolant level should be between ADD and FULL marks.
1999 | Jeep Truck | Grand Cherokee 4WD | V8-4.7L VIN N | Cooling System ¦Service and Repair, Procedures: Coolant - Service Level Check | The cooling system is closed and designed to maintain coolant level to top of radiator. - WARNING: DO NOT OPEN RADIATOR DRAINCOCK WITH ENGINE RUNNING OR WHILE ENGINE IS HOT AND COOLING SYSTEM IS UNDER PRESSURE. - When vehicle servicing requires a coolant level check in radiator, drain several ounces of coolant from radiator drain cock. Do this while observing coolant reserve/overflow system tank. The coolant level in reserve/overflow tank should drop slightly. If not, inspect for a leak between radiator and coolant reserve/overflow system connection. Remove radiator cap. The coolant level should be to top of radiator. If not and if coolant level in reserve/overflow tank is at ADD mark, check for: + An air leak in coolant reserve/overflow tank or its hose + An air leak in radiator filler neck + Leak in pressure cap seal to radiator filler neck
1999 | Jeep Truck | Grand Cherokee 4WD | V8-4.7L VIN N | Fluid Pump ¦Service and Repair, Procedures: Service Procedures, Oil Pump Volume Check | Refer to Automatic Transmission, Service and Repair for procedures.
1999 | Jeep Truck | Grand Cherokee 4WD | V8-4.7L VIN N | Windshield Washer Spray Nozzle ¦Service and Repair, Procedures: Washer Nozzle and Plumbing | REMOVAL - Windshield - This procedure can be used to remove either of the two windshield washer nozzles or the combination Y fitting/check valve unit. 1. Disconnect and isolate the battery negative cable. 2. Remove the wiper arms from the wiper pivots. Refer to Wiper Arm Replacement for the procedures. 3. Open the hood and pull the hood to plenum seal off of the forward flanges of the cowl grille cover and the plenum panel. Cowl Grille Cover Remove/Install 4. Remove the six plastic nuts (2 short and 4 long) that secure the cowl grille cover to the studs on the cowl top panel near the base of the windshield. 5. Lift the left end of the cowl grille cover off of the cowl plenum panel far enough to access the windshield washer plumbing. 6. Disconnect the windshield washer supply hose at the in-line connector. 7. Remove the cowl grille cover from the cowl plenum and cowl top panels through the opening between the hood and the windshield. 8. From the underside of the cowl grille cover, disconnect the washer hose(s) from the barbed nipple(s) of the windshield washer nozzle(s) or the combination Y fitting/check valve unit. 9. The combination Y fitting/check valve unit can now be removed from cowl grille cover. To remove the windshield washer nozzles from the cowl grille cover, go to Step 10. 10. From the underside of the cowl grille cover, release the latches of the windshield washer nozzle and push the nozzle out through the mounting hole to the top side of the cowl grille cover. - Rear Rear Washer Nozzle Plumbing - The headliner washer hose is serviced only as a unit with the headliner. If this washer hose is damaged or faulty, the headliner unit must be replaced. The remaining washer hoses for the rear washer nozzle plumbing are available for service replacement. The check valve for the rear washer nozzle is integral to the nozzle. 1. Using a trim stick or another suitable wide flat-bladed tool, gently pry at the sides of the rear washer nozzle to release the latches that secure it to the liftgate outer panel. Rear Washer Nozzle Remove/Install 2. Pull the rear washer nozzle out from the liftgate outer panel far enough to access the washer supply hose. 3. Disconnect the washer supply hose from the barbed nipple of the rear washer nozzle. 4. Remove the rear washer nozzle from the liftgate. INSTALLATION - Windshield 1. From the top side of the cowl grille cover, insert the nipple end of the windshield washer nozzle through the mounting hole in the cowl grille cover. 2. Push firmly and evenly on the top of the windshield washer nozzle until the latches snap into place on the underside of the cowl grille cover. 3. From the underside of the cowl grille cover, reconnect the washer hose(s) to the barbed nipple(s) of the windshield washer nozzle(s) or the combination Y fitting(check valve unit. 4. Install the washer hoses for the windshield washer nozzles or the combination Y fitting(check valve unit into their routing clips on the underside of the cowl grille cover. 5. Position the cowl grille cover onto the cowl plenum and cowl top panels through the opening between the hood and the windshield. 6. Lift the left end of the cowl grille cover off of the cowl plenum panel far enough to access the windshield washer plumbing. 7. Reconnect the windshield washer supply hose at the in-line connector. 8. Install the six plastic nuts that secure the cowl grille cover to the studs on the cowl top panel near the base of the windshield. These nuts are to be installed by pushing them onto the studs in the following sequence: - a. First, install the short nuts to the third stud from the right, then the second stud from the left. - b. Next, install long nuts to the right outboard stud, then the left outboard stud. - c. Finally, install the two remaining long nuts to the third stud from the left, then the second stud from the right. 9. Starting at the ends and working toward the center, push the hood to plenum seal onto the forward flanges of the cowl grille cover and the plenum panel. 10. Install the wiper arms onto the wiper pivots. Refer to Wiper Arm Replacement for the procedures. 11. Reconnect and isolate the battery negative cable. - Rear 1. Position the rear washer nozzle to the liftgate. 2. Reconnect the washer supply hose to the barbed nipple of the rear washer nozzle. 3. Insert the rear washer nozzle supply hose and nipple into the mounting hole in the liftgate outer panel. 4. Push firmly and evenly on the rear washer nozzle until the latches snap into place on the inside of the liftgate outer panel mounting hole.
1999 | Jeep Truck | Wrangler | L4-2.5L VIN P | Check Valve ¦Service and Repair, Procedures | REMOVAL A check valve is located under the hood in the washer supply line near each of the front washer nozzles. Models with the optional rear washer system also have a check valve in the washer supply line in the left rear pillar of the hardtop, near where the hardtop joins the vehicle body. 1. Disconnect the washer supply hoses from the barbed nipples on each end of the front or rear washer system check valve. 2. Remove the check valve from the vehicle. Washer System Check Valve 3. When reinstalling the check valve, be certain the valve is properly oriented within the system flow. 4. Reverse the remaining removal procedures to complete the installation.
1999 | Jeep Truck | Wrangler | L4-2.5L VIN P | Vacuum Check Valve HVAC ¦Service and Repair, Procedures | REMOVAL 1. Unplug the heater-A/C vacuum supply line connector at the vacuum check valve near the engine intake manifold vacuum adapter fitting. 2. Note the orientation of the check valve in the vacuum supply line for correct reinstallation. 3. Unplug the vacuum check valve from the vacuum supply line fittings. 4. Reverse the removal procedures to install.
1999 | Jeep Truck | Wrangler | L4-2.5L VIN P | Glove Compartment ¦Service and Repair, Procedures: Glove Box Check Strap | Glove Box Components Service of all of the glove box components must be performed with the glove box removed from the instrument panel. WARNING: ON VEHICLES EQUIPPED WITH AIR-BAGS, REFER TO AIRBAG AND SEAT BELTS/AIR BAGS BEFORE ATTEMPTING ANY STEERING WHEEL, STEERING COLUMN, OR INSTRUMENT PANEL COMPONENT DIAGNOSIS OR SERVICE. FAILURE TO TAKE THE PROPER PRECAUTIONS COULD RESULT IN ACCIDENTAL AIR-BAG DEPLOYMENT AND POSSIBLE PERSONAL INJURY. - REMOVAL - Glove Box Check Strap 1. Disconnect and isolate the battery negative cable. 2. Remove the glove box from the instrument panel. See: Glove Compartment > Procedures > Glove Box Component Replacement 3. Remove the screw that secures the glove box check strap to the instrument panel above the glove box opening. 4. Remove the check strap from the instrument panel. - INSTALLATION - Glove Box Check Strap 1. Position the check strap to the instrument panel. 2. Install and tighten the screw that secures the glove box check strap to the instrument panel above the glove box opening. Tighten the screw to 2.2 N.m (20 in. lbs.). 3. Install the glove box onto the instrument panel. See: Glove Compartment > Procedures > Glove Box Component Replacement 4. Reconnect the battery negative cable.
1999 | Jeep Truck | Wrangler | L4-2.5L VIN P | Refrigerant Oil ¦Service and Repair, Procedures: Refrigerant Oil Level Check | When an air conditioning system is assembled at the factory, all components except the compressor are refrigerant oil free. After the refrigerant system has been charged and operated, the refrigerant oil in the compressor is dispersed throughout the refrigerant system. The evaporator, filter-drier, condenser, and compressor will each retain a significant amount of the needed refrigerant oil. It is important to have the correct amount of oil in the refrigerant system. This ensures proper lubrication of the compressor. Too little oil will result in damage to the compressor. Too much oil will reduce the cooling capacity of the air conditioning system. It will not be necessary to check the oil level in the compressor or to add oil, unless there has been an oil loss. An oil loss may occur due to a rupture or leak from a refrigerant line, a connector fitting, a component, or a component seal. If a leak occurs, add 30 milliliters (1 fluid ounce) of refrigerant oil to the refrigerant system after the repair has been made. Refrigerant oil loss will be evident at the leak point by the presence of a wet, shiny surface around the leak. Refrigerant Oil Capacities Chart Refrigerant oil must be added when a filter-drier, evaporator coil, or condenser are replaced. See the Refrigerant Oil Capacities chart. When a compressor is replaced, the refrigerant oil must be drained from the old compressor and measured. Drain all of the refrigerant oil from the new compressor, then fill the new compressor with the same amount of refrigerant oil that was drained out of the old compressor.
1999 | Jeep Truck | Wrangler | L4-2.5L VIN P | Vacuum Brake Booster ¦Service and Repair, Procedures: Vacuum Booster Replacement | REMOVAL 1. Remove combination valve and master cylinder. 2. Disconnect vacuum hose from booster check valve. Push Rod & Clip 3. Remove retaining clip that secures booster push rod to brake pedal and slide the rod off the pin. Booster Mounting Nuts 4. Remove four nuts attaching booster to front cowl panel. 5. In engine compartment, slide booster studs out of cowl panel, and remove the booster from engine compartment. 6. Remove dash seal from booster. INSTALLATION 1. Clean the booster mounting surface. 2. Install dash seal on booster. 3. Align and position booster on the front cowl panel. 4. In passenger compartment, install nuts that attach booster to dash panel. Tighten nuts just enough to hold booster in place. 5. Lubricate the pedal pin and bushing with Mopar multi-mileage grease. Then slid the booster push rod onto brake pedal pin and secure with retaining clip. 6. Tighten booster mounting nuts to 37 Nm (27 ft. lbs.). 7. Connect vacuum hose to booster check valve. 8. Install master cylinder and combination valve. 9. Top off master cylinder fluid level and bleed base brakes.
1999 | Jeep Truck | Wrangler | L4-2.5L VIN P | Automatic Transmission/Transaxle ¦Service and Repair, Procedures: Converter Drainback Check Valve Service | For information regarding the Service and Repair of this component and the system that it is a part of, please refer to Torque Converter Check Valve; Service and Repair.
1999 | Jeep Truck | Wrangler | L4-2.5L VIN P | Cooling System ¦Service and Repair, Procedures: Coolant - Routine Level Check | COOLANT LEVEL-ROUTINE CHECK - NOTE: Do not remove radiator cap for routine coolant level inspections. The coolant level can be checked at coolant reserve/overflow tank. - The coolant reserve/overflow system provides a quick visual method for determining coolant level without removing radiator pressure cap. With engine idling and at normal operating temperature, observe coolant level in reserve/overflow tank. The coolant level should be between ADD and FULL marks.
1999 | Jeep Truck | Wrangler | L4-2.5L VIN P | Cooling System ¦Service and Repair, Procedures: Coolant - Service Level Check | SERVICE COOLANT LEVEL - The cooling system is closed and designed to maintain coolant level to top of radiator. - WARNING: DO NOT OPEN RADIATOR DRAINCOCK WITH ENGINE RUNNING OR WHILE ENGINE IS HOT AND COOLING SYSTEM IS UNDER PRESSURE. - When vehicle servicing requires a coolant level check in radiator, drain several ounces of coolant from radiator drain cock. Do this while observing coolant reserve/overflow system tank. The coolant level in reserve/overflow tank should drop slightly. If not, inspect for a leak between radiator and coolant reserve/overflow system connection. Remove radiator cap. The coolant level should be to top of radiator. If not and if coolant level in reserve/overflow tank is at ADD mark, check for: - ^ An air leak in coolant reserve/overflow tank or its hose - ^ An air leak in radiator filler neck - ^ Leak in pressure cap seal to radiator filler neck
1999 | Jeep Truck | Wrangler | L4-2.5L VIN P | Fluid - A/T ¦Service and Repair, Procedures: Service Procedures, Fluid Level Check Procedure | Transmission fluid level should be checked monthly under normal operation. If the vehicle is used for trailer towing or similar heavy load hauling, check fluid level and condition weekly. Fluid level is checked with the engine running at curb idle speed, the transmission in NEUTRAL and the transmission fluid at normal operating temperature. 1. Transmission fluid must be at normal operating temperature for accurate fluid level check. Drive vehicle if necessary to bring fluid temperature up to normal hot operating temperature of 82°C (180°F). 2. Position vehicle on level surface. 3. Start and run engine at curb idle speed. 4. Apply parking brakes. 5. Shift transmission momentarily into all gear ranges. Then shift transmission back to Neutral. 6. Clean top of filler tube and dipstick to keep dirt from entering tube. Fig. 13 7. Remove dipstick (Fig. 13) and check fluid level as follows: - a. Correct acceptable level is in crosshatch area. - b. Correct maximum level is to MAX arrow mark. - c. Incorrect level is at or below MIN line. - d. If fluid is low, add only enough MOPAR ATF+4 to restore correct level. Do not overfill. - CAUTION: Do not overfill the transmission. Overfilling may cause leakage out the pump vent which can be mistaken for a pump seal leak. Overfilling will also cause fluid aeration and foaming as the excess fluid is picked up and churned by the gear train. This will significantly reduce fluid life.
1999 | Jeep Truck | Wrangler | L4-2.5L VIN P | Torque Converter Check Valve ¦Service and Repair, Procedures: Service Procedure, Converter Drainback Check Valve Service | The converter drainback check valve is located in the cooler outlet (pressure) line near the radiator tank. The valve prevents fluid drainback when the vehicle is parked for lengthy periods. The valve check ball is spring loaded and has an opening pressure of approximately 2 psi. - The valve is serviced as an assembly; it is not repairable. Do not clean the valve if restricted, or contaminated by sludge, or debris. If the valve fails, or if a transmission malfunction occurs that generates significant amounts of sludge and/or clutch particles and metal shavings, the valve must be replaced. - The valve must be removed whenever the cooler and lines are reverse flushed. The valve can be flow tested when necessary. The procedure is exactly the same as for flow testing a cooler. - If the valve is restricted, installed backwards, or in the wrong line, it will cause an overheating condition and possible transmission failure. - CAUTION: The drainback valve is a one-way flow device. It must be properly oriented in terms of flow direction for the cooler to function properly. The valve must be installed in the pressure line. Otherwise flow will be blocked and would cause an overheating condition and eventual transmission failure.
1999 | Jeep Truck | Wrangler | L6-4.0L VIN S | Check Valve ¦Service and Repair, Procedures | REMOVAL A check valve is located under the hood in the washer supply line near each of the front washer nozzles. Models with the optional rear washer system also have a check valve in the washer supply line in the left rear pillar of the hardtop, near where the hardtop joins the vehicle body. 1. Disconnect the washer supply hoses from the barbed nipples on each end of the front or rear washer system check valve. 2. Remove the check valve from the vehicle. Washer System Check Valve 3. When reinstalling the check valve, be certain the valve is properly oriented within the system flow. 4. Reverse the remaining removal procedures to complete the installation.
1999 | Jeep Truck | Wrangler | L6-4.0L VIN S | Vacuum Check Valve HVAC ¦Service and Repair, Procedures | REMOVAL 1. Unplug the heater-A/C vacuum supply line connector at the vacuum check valve near the engine intake manifold vacuum adapter fitting. 2. Note the orientation of the check valve in the vacuum supply line for correct reinstallation. 3. Unplug the vacuum check valve from the vacuum supply line fittings. 4. Reverse the removal procedures to install.
1999 | Jeep Truck | Wrangler | L6-4.0L VIN S | Glove Compartment ¦Service and Repair, Procedures: Glove Box Check Strap | Glove Box Components Service of all of the glove box components must be performed with the glove box removed from the instrument panel. WARNING: ON VEHICLES EQUIPPED WITH AIR-BAGS, REFER TO AIRBAG AND SEAT BELTS/AIR BAGS BEFORE ATTEMPTING ANY STEERING WHEEL, STEERING COLUMN, OR INSTRUMENT PANEL COMPONENT DIAGNOSIS OR SERVICE. FAILURE TO TAKE THE PROPER PRECAUTIONS COULD RESULT IN ACCIDENTAL AIR-BAG DEPLOYMENT AND POSSIBLE PERSONAL INJURY. - REMOVAL - Glove Box Check Strap 1. Disconnect and isolate the battery negative cable. 2. Remove the glove box from the instrument panel. See: Glove Compartment > Procedures > Glove Box Component Replacement 3. Remove the screw that secures the glove box check strap to the instrument panel above the glove box opening. 4. Remove the check strap from the instrument panel. - INSTALLATION - Glove Box Check Strap 1. Position the check strap to the instrument panel. 2. Install and tighten the screw that secures the glove box check strap to the instrument panel above the glove box opening. Tighten the screw to 2.2 N.m (20 in. lbs.). 3. Install the glove box onto the instrument panel. See: Glove Compartment > Procedures > Glove Box Component Replacement 4. Reconnect the battery negative cable.
1999 | Jeep Truck | Wrangler | L6-4.0L VIN S | Refrigerant Oil ¦Service and Repair, Procedures: Refrigerant Oil Level Check | When an air conditioning system is assembled at the factory, all components except the compressor are refrigerant oil free. After the refrigerant system has been charged and operated, the refrigerant oil in the compressor is dispersed throughout the refrigerant system. The evaporator, filter-drier, condenser, and compressor will each retain a significant amount of the needed refrigerant oil. It is important to have the correct amount of oil in the refrigerant system. This ensures proper lubrication of the compressor. Too little oil will result in damage to the compressor. Too much oil will reduce the cooling capacity of the air conditioning system. It will not be necessary to check the oil level in the compressor or to add oil, unless there has been an oil loss. An oil loss may occur due to a rupture or leak from a refrigerant line, a connector fitting, a component, or a component seal. If a leak occurs, add 30 milliliters (1 fluid ounce) of refrigerant oil to the refrigerant system after the repair has been made. Refrigerant oil loss will be evident at the leak point by the presence of a wet, shiny surface around the leak. Refrigerant Oil Capacities Chart Refrigerant oil must be added when a filter-drier, evaporator coil, or condenser are replaced. See the Refrigerant Oil Capacities chart. When a compressor is replaced, the refrigerant oil must be drained from the old compressor and measured. Drain all of the refrigerant oil from the new compressor, then fill the new compressor with the same amount of refrigerant oil that was drained out of the old compressor.
1999 | Jeep Truck | Wrangler | L6-4.0L VIN S | Vacuum Brake Booster ¦Service and Repair, Procedures: Vacuum Booster Replacement | REMOVAL 1. Remove combination valve and master cylinder. 2. Disconnect vacuum hose from booster check valve. Push Rod & Clip 3. Remove retaining clip that secures booster push rod to brake pedal and slide the rod off the pin. Booster Mounting Nuts 4. Remove four nuts attaching booster to front cowl panel. 5. In engine compartment, slide booster studs out of cowl panel, and remove the booster from engine compartment. 6. Remove dash seal from booster. INSTALLATION 1. Clean the booster mounting surface. 2. Install dash seal on booster. 3. Align and position booster on the front cowl panel. 4. In passenger compartment, install nuts that attach booster to dash panel. Tighten nuts just enough to hold booster in place. 5. Lubricate the pedal pin and bushing with Mopar multi-mileage grease. Then slid the booster push rod onto brake pedal pin and secure with retaining clip. 6. Tighten booster mounting nuts to 37 Nm (27 ft. lbs.). 7. Connect vacuum hose to booster check valve. 8. Install master cylinder and combination valve. 9. Top off master cylinder fluid level and bleed base brakes.
1999 | Jeep Truck | Wrangler | L6-4.0L VIN S | Automatic Transmission/Transaxle ¦Service and Repair, Procedures: Converter Drainback Check Valve Service | For information regarding the Service and Repair of this component and the system that it is a part of, please refer to Torque Converter Check Valve; Service and Repair.
1999 | Jeep Truck | Wrangler | L6-4.0L VIN S | Cooling System ¦Service and Repair, Procedures: Coolant - Routine Level Check | COOLANT LEVEL-ROUTINE CHECK - NOTE: Do not remove radiator cap for routine coolant level inspections. The coolant level can be checked at coolant reserve/overflow tank. - The coolant reserve/overflow system provides a quick visual method for determining coolant level without removing radiator pressure cap. With engine idling and at normal operating temperature, observe coolant level in reserve/overflow tank. The coolant level should be between ADD and FULL marks.
1999 | Jeep Truck | Wrangler | L6-4.0L VIN S | Cooling System ¦Service and Repair, Procedures: Coolant - Service Level Check | SERVICE COOLANT LEVEL - The cooling system is closed and designed to maintain coolant level to top of radiator. - WARNING: DO NOT OPEN RADIATOR DRAINCOCK WITH ENGINE RUNNING OR WHILE ENGINE IS HOT AND COOLING SYSTEM IS UNDER PRESSURE. - When vehicle servicing requires a coolant level check in radiator, drain several ounces of coolant from radiator drain cock. Do this while observing coolant reserve/overflow system tank. The coolant level in reserve/overflow tank should drop slightly. If not, inspect for a leak between radiator and coolant reserve/overflow system connection. Remove radiator cap. The coolant level should be to top of radiator. If not and if coolant level in reserve/overflow tank is at ADD mark, check for: - ^ An air leak in coolant reserve/overflow tank or its hose - ^ An air leak in radiator filler neck - ^ Leak in pressure cap seal to radiator filler neck
1999 | Jeep Truck | Wrangler | L6-4.0L VIN S | Fluid - A/T ¦Service and Repair, Procedures: Service Procedures, Fluid Level Check Procedure | Transmission fluid level should be checked monthly under normal operation. If the vehicle is used for trailer towing or similar heavy load hauling, check fluid level and condition weekly. Fluid level is checked with the engine running at curb idle speed, the transmission in NEUTRAL and the transmission fluid at normal operating temperature. 1. Transmission fluid must be at normal operating temperature for accurate fluid level check. Drive vehicle if necessary to bring fluid temperature up to normal hot operating temperature of 82°C (180°F). 2. Position vehicle on level surface. 3. Start and run engine at curb idle speed. 4. Apply parking brakes. 5. Shift transmission momentarily into all gear ranges. Then shift transmission back to Neutral. 6. Clean top of filler tube and dipstick to keep dirt from entering tube. Fig. 13 7. Remove dipstick (Fig. 13) and check fluid level as follows: - a. Correct acceptable level is in crosshatch area. - b. Correct maximum level is to MAX arrow mark. - c. Incorrect level is at or below MIN line. - d. If fluid is low, add only enough MOPAR ATF+4 to restore correct level. Do not overfill. - CAUTION: Do not overfill the transmission. Overfilling may cause leakage out the pump vent which can be mistaken for a pump seal leak. Overfilling will also cause fluid aeration and foaming as the excess fluid is picked up and churned by the gear train. This will significantly reduce fluid life.
1999 | Jeep Truck | Wrangler | L6-4.0L VIN S | Torque Converter Check Valve ¦Service and Repair, Procedures: Service Procedure, Converter Drainback Check Valve Service | The converter drainback check valve is located in the cooler outlet (pressure) line near the radiator tank. The valve prevents fluid drainback when the vehicle is parked for lengthy periods. The valve check ball is spring loaded and has an opening pressure of approximately 2 psi. - The valve is serviced as an assembly; it is not repairable. Do not clean the valve if restricted, or contaminated by sludge, or debris. If the valve fails, or if a transmission malfunction occurs that generates significant amounts of sludge and/or clutch particles and metal shavings, the valve must be replaced. - The valve must be removed whenever the cooler and lines are reverse flushed. The valve can be flow tested when necessary. The procedure is exactly the same as for flow testing a cooler. - If the valve is restricted, installed backwards, or in the wrong line, it will cause an overheating condition and possible transmission failure. - CAUTION: The drainback valve is a one-way flow device. It must be properly oriented in terms of flow direction for the cooler to function properly. The valve must be installed in the pressure line. Otherwise flow will be blocked and would cause an overheating condition and eventual transmission failure.
1998 | Jeep Truck | Cherokee 2WD | L4-150 2.5L VIN P MFI | Vacuum Check Valve HVAC ¦Service and Repair, Procedures | REMOVAL and INSTALLATION Vacuum Supply 1. Unplug the heater-A/C vacuum supply line connector at the vacuum check valve. 2. Note the orientation of the check valve in the vacuum supply line for correct reinstallation. 3. Unplug the vacuum check valve from the vacuum supply line fittings. 4. Reverse the removal procedures to install.
1998 | Jeep Truck | Cherokee 2WD | L4-150 2.5L VIN P MFI | Automatic Transmission/Transaxle ¦Service and Repair, Procedures: Fluid Level Check | FLUID LEVEL CHECK - Transmission fluid level should be checked monthly under normal operation. If the vehicle is used for trailer towing or similar heavy load hauling, check fluid level and condition weekly. Fluid level is checked with the engine running at curb idle speed, the transmission in NEUTRAL and the transmission fluid at normal operating temperature. FLUID LEVEL CHECK PROCEDURE 1. Transmission fluid must be at normal operating temperature for accurate fluid level check. Drive vehicle if necessary to bring fluid temperature up to normal hot operating temperature of 82°C (180°F). 2. Position vehicle on level surface. 3. Start and run engine at curb idle speed. 4. Apply parking brakes. 5. Shift transmission momentarily into all gear ranges. Then shift transmission back to Neutral. 6. Clean top of filler tube and dipstick to keep dirt from entering tube. Dipstick Fluid Level Marks - Typical 7. Remove dipstick and check fluid level as follows: - a. Correct acceptable level is in crosshatch area. - b. Correct maximum level is to MAX arrow mark. - c. Incorrect level is at or below MIN line. - d. If fluid is low, add only enough MOPAR ATF - Plus 4 to restore correct level. Do not overfill. - CAUTION: Do not overfill the transmission. Overfilling may cause leakage out the pump vent which can be mistaken for a pump seal leak. Overfilling will also cause fluid aeration and foaming as the excess fluid is picked up and churned by the gear train. This will significantly reduce fluid life.
1998 | Jeep Truck | Cherokee 2WD | L4-150 2.5L VIN P MFI | Engine ¦Service and Repair, Procedures: Disassembly and Assembly, Assembly | REMOVAL 1. Disconnect the battery cables. Remove the battery. 2. Mark the hinge locations on the hood panel for alignment reference during installation. Remove the engine compartment lamp. Remove the hood. - WARNING: The Coolant In A Recently Operated Engine Is Hot And Pressurized. Use Care To Prevent Scalding By Hot Coolant. Carefully Release The Pressure Before Removing The Radiator Drain Cock And Cap. 3. Loosen the radiator drain cock and radiator cap to drain the coolant. DO NOT waste usable coolant. If the solution is clean, drain the coolant into a clean container for reuse. 4. Remove the air cleaner assembly. 5. Remove the lower radiator hose. Fig.29 Upper Radiator Hose,coolant Recovery Hose & Fan Shroud 6. Remove the upper radiator hose and coolant recovery hose. 7. Remove the fan shroud. 8. Remove the radiator/condenser (if equipped with air conditioning). 9. Remove fan assembly and install a 5/16 x 1/2 inch SAE capscrew through fan pulley into water pump flange. This will maintain the pulley and water pump in alignment when crankshaft is rotated. 10. Disconnect the heater hoses. 11. Disconnect the throttle cable, speed control cable (if equipped) and transmission cable (if equipped). 12. Disconnect the body ground at the firewall. 13. Disconnect the wires from the starter motor solenoid. 14. Disconnect all fuel injection harness connections. - WARNING: The Fuel System Is Under A Constant Pressure (even With The Engine Turned Off). Before Disconnecting Fuel Lines, The Fuel System Pressure Must Be Released. 15. Perform fuel pressure release procedure. 16. Remove latch clip and disconnect the quick connect fuel line at the fuel rail 17. Recover refrigerant (if equipped with A/C). 18. Disconnect suction/discharge hose from A/C compressor and cap off ports to prevent intrusion of foreign material or refrigerant oil loss. 19. Remove the power brake vacuum check valve from the booster, if equipped. 20. If equipped with power steering: - (a)Disconnect the power steering hoses from the fittings at the steering gear. - (b)Drain the pump reservoir. - (c)Cap the fittings on the hoses and steering gear to prevent foreign material from entering the system. 21. Identify, tag and disconnect all necessary wire connectors and vacuum hoses. 22. Raise the vehicle. 23. Remove the oil filter. 24. Remove the starter motor. 25. Disconnect the exhaust pipe from the exhaust manifold. 26. Remove the flywheel housing access cover. 27. Remove the upper flywheel and converter housing bolts and loosen the bottom bolts. 28. Remove the engine support cushion-to-engine compartment bracket bolts. 29. Remove the engine shock damper bracket from the sill. 30. Lower the vehicle. 31. Attach a lifting device to the engine. 32. Raise the engine slightly off the front supports. 33. Place a support stand under the converter or flywheel housing. 34. Lift the engine out of the engine compartment and install on an engine stand. 35. Install the oil filter to keep foreign material out of the engine. INSTALLATION 1. Remove the oil filter. 2. Lift the engine off the stand and lower it into the engine compartment. For easier installation, it may be useful to remove the engine support cushions from the engine support brackets as an aide for alignment of the engine-to-transmission. 3. Insert the transmission shaft into the clutch spline. (M/T: models) 4. Align the flywheel housing with the engine. 5. Install and tighten the flywheel housing lower bolts. 6. Install the engine support cushions (if removed). 7. Lower the engine and engine support cushions onto the engine compartment brackets. 8. Remove the engine lifting device. 9. Raise the vehicle. 10. Install the converter-housing access cover. 11. Install the exhaust pipe support. 12. Install the starter motor and connect the cable. Tighten the bolts to 45 Nm (33 ft. lbs.) torque. 13. Tighten the engine support cushion through bolt nuts. 14. Connect the exhaust pipe to the manifold. 15. Install the oil filter. 16. Lower the vehicle. 17. Connect the coolant hoses and tighten the clamps. 18. If equipped with power steering: - (a) Remove the protective caps - (b) Connect the hoses to the fittings at the steering gear. Tighten the nut to 52 Nm (38 ft. lbs.) torque. - (c) Fill the pump reservoir with fluid. 19. Remove the pulley-to-water pump flange alignment capscrew and install the fan assembly. 20. Install the fan shroud and radiator and condenser (if equipped with air conditioning). 21. Connect the radiator hoses. 22. Connect the oxygen sensor wire connector. 23. Connect the throttle cable and install the rod. Connect the transmission and speed control cables (if equipped) 24. Connect the fuel supply line to the injector rail. push until a "click" is heard. Re-install latch clip. 25. Connect all the vacuum hoses and wire connectors. 26. Connect suction/discharge hose to compressor. (if equipped) 27. Fill the power steering reservoir. 28. Connect the battery cables. 29. Install the air cleaner. 30. Install the hood. 31. Add engine oil and coolant. 32. Start the engine and inspect for leaks. 33. Stop the engine and check the fluid levels. Add fluid, as required. 34. Recharge air conditioning.
1998 | Jeep Truck | Cherokee 2WD | L4-150 2.5L VIN P MFI | Automatic Transmission/Transaxle ¦Service and Repair, Procedures: Oil Cooler Flow Check | OIL COOLER FLOW CHECK - After the new or repaired transmission has been installed and filled, the oil cooler flow should be checked using the following procedure: 1. Disconnect the From cooler line at the transmission and place a collecting container under the disconnected line. 2. Run the engine at curb idle speed, with the shift selector in neutral. 3. If the fluid flow is intermittent or takes more than 20 seconds to collect one quart, the cooler should be replaced. - CAUTION: With the fluid set at the proper level, fluid collection should not exceed (1) quart or internal damage to the transmission may occur. 4. If flow is found to be within acceptable limits, reconnect the cooler line. Then fill transmission to the proper level, using the approved type of automatic transmission fluid,
1998 | Jeep Truck | Cherokee 2WD | L4-150 2.5L VIN P MFI | Fluid - A/T ¦Service and Repair, Procedures: Fluid Level Check | FLUID LEVEL CHECK - Transmission fluid level should be checked monthly under normal operation. If the vehicle is used for trailer towing or similar heavy load hauling, check fluid level and condition weekly. Fluid level is checked with the engine running at curb idle speed, the transmission in NEUTRAL and the transmission fluid at normal operating temperature. FLUID LEVEL CHECK PROCEDURE 1. Transmission fluid must be at normal operating temperature for accurate fluid level check. Drive vehicle if necessary to bring fluid temperature up to normal hot operating temperature of 82°C (180°F). 2. Position vehicle on level surface. 3. Start and run engine at curb idle speed. 4. Apply parking brakes. 5. Shift transmission momentarily into all gear ranges. Then shift transmission back to Neutral. 6. Clean top of filler tube and dipstick to keep dirt from entering tube. Dipstick Fluid Level Marks - Typical 7. Remove dipstick and check fluid level as follows: - a. Correct acceptable level is in crosshatch area. - b. Correct maximum level is to MAX arrow mark. - c. Incorrect level is at or below MIN line. - d. If fluid is low, add only enough MOPAR ATF - Plus 4 to restore correct level. Do not overfill. - CAUTION: Do not overfill the transmission. Overfilling may cause leakage out the pump vent which can be mistaken for a pump seal leak. Overfilling will also cause fluid aeration and foaming as the excess fluid is picked up and churned by the gear train. This will significantly reduce fluid life.
1998 | Jeep Truck | Cherokee 2WD | L4-150 2.5L VIN P MFI | Refrigerant Oil ¦Service and Repair, Procedures: Refrigerant Oil Level Check | REFRIGERANT OIL LEVEL - When an air conditioning system is assembled at the factory, all components except the compressor are refrigerant oil free. After the refrigerant system has been charged and operated, the refrigerant oil in the compressor is dispersed throughout the refrigerant system. The accumulator, evaporator, condenser, and compressor will each retain a significant amount of the needed refrigerant oil. - It is important to have the correct amount of oil in the refrigerant system. This ensures proper lubrication of the compressor. Too little oil will result in damage to the compressor. Too much oil will reduce the cooling capacity of the air conditioning system. Refrigerant Oil Capacities - It will not be necessary to check the oil level in the compressor or to add oil, unless there has been an oil loss. An oil loss may occur due to a rupture or leak from a refrigerant line, a connector fitting, a component, or a component seal. If a leak occurs, add 30 milliliters (1 fluid ounce) of refrigerant oil to the refrigerant system after the repair has been made. Refrigerant oil loss will be evident at the leak point by the presence of a wet, shiny surface around the leak. - Refrigerant oil must be added when a accumulator, evaporator coil, or condenser are replaced. See the Refrigerant Oil Capacities chart. When a compressor is replaced, the refrigerant oil must be drained from the old compressor and measured. Drain all of the refrigerant oil from the new compressor, then fill the new compressor with the same amount of refrigerant oil that was drained out of the old compressor.
1998 | Jeep Truck | Cherokee 2WD | L4-150 2.5L VIN P MFI | Vacuum Brake Booster ¦Service and Repair, Procedures: Vacuum Booster Replacement | REMOVAL 1. On RHD vehicles remove the coolant reserve/overflow tank. Refer to Cooling System. 2. Disconnect brake lines at master cylinder. 3. Disconnect wire at combination valve differential pressure switch. 4. Remove nut mounting combination valve bracket to booster studs and remove valve. 5. Remove nuts mounting master cylinder to booster studs and remove cylinder. 6. Disconnect vacuum hose from booster check valve. 7. Remove knee blocker under the steering column. 8. Remove retaining clip that secures booster push rod to brake pedal. Booster Mounting 9. Remove nuts attaching booster to passenger compartment side of dash panel. 10. In engine compartment, slide booster studs out of dash panel, tilt booster upward, and remove booster from engine compartment. 11. Remove dash seal from booster. INSTALLATION 1. Install dash seal on booster. 2. Align and position booster on dash panel. 3. In passenger compartment, install booster mounting nuts. Tighten nuts just enough to hold booster in place. 4. Slide booster push rod onto the brake pedal. Then secure push rod to pedal pin with retaining clip. - NOTE: Lubricate the pedal pin and bushing with Mopar multi-mileage grease before installation. 5. Tighten booster mounting nuts to 39 Nm (29 ft. lbs.). 6. Install the knee blocker. 7. If original master cylinder is being installed, check condition of seal at rear of master cylinder. Replace seal if cut, or torn. 8. Clean cylinder mounting surface of brake booster. Use shop towel wetted with brake cleaner for this purpose. Dirt, grease, or similar materials will prevent proper cylinder seating and could result in vacuum leak. 9. Align and install master cylinder on booster studs. Install mounting nuts and tighten to 17.5 Nm (155 inch lbs.). 10. Connect vacuum hose to booster check valve. 11. Connect and secure brake lines to combination valve and master cylinder. Start all brake line fittings by hand to avoid cross threading. 12. Install combination valve on booster studs. Tighten bracket mounting nuts to 17.5 Nm (155 inch lbs.). 13. Connect wire to combination valve switch. 14. On RHD vehicles install the coolant reserve/overflow tank. Refer to Cooling System. 15. Fill and bleed brake system. 16. Verify proper brake operation [before moving vehicle.
1998 | Jeep Truck | Cherokee 2WD | L4-150 2.5L VIN P MFI | Automatic Transmission/Transaxle ¦Service and Repair, Procedures: Converter Drainback Check Valve Service | CONVERTER DRAINBACK CHECK VALVE SERVICE - The converter drainback check valve is located in the cooler outlet (pressure) line near the radiator lower tank. The valve prevents fluid drainback when the vehicle is parked for lengthy periods. The valve check ball is spring loaded and has an, opening pressure of approximately 2 psi. - The valve is serviced as an assembly; it is not repairable. Do not clean the valve if restricted, or contaminated by sludge, or debris. If the valve fails, or if a transmission malfunction occurs that generates sludge and/or clutch particles and metal shavings, the valve must be replaced. - The valve must be removed whenever the cooler and lines are reverse flushed. The valve can be flow tested when necessary. The procedure is exactly the same as for flow testing a cooler. - If the valve is restricted, installed backwards, or in the wrong line, it will cause an overheating condition and possible transmission failure. - CAUTION: The drainback valve is a one-way flow device. It must be properly oriented in terms of flow direction for the cooler to function properly. The valve must be installed in the pressure line. Otherwise flow will be blocked and would cause an overheating condition and eventual transmission failure.
1998 | Jeep Truck | Cherokee 2WD | L4-150 2.5L VIN P MFI | Cooling System ¦Service and Repair, Procedures: Coolant - Routine Level Check | NOTE: Do not remove radiator cap for routine coolant level inspections. The coolant level can be checked at coolant reserve/overflow tank. - The coolant reserve/overflow system provides a quick visual method for determining coolant level without removing radiator pressure cap. With engine cold and not running, observe coolant level in reserve/overflow tank. The coolant level should be between ADD and FULL marks.
1998 | Jeep Truck | Cherokee 2WD | L4-150 2.5L VIN P MFI | Cooling System ¦Service and Repair, Procedures: Coolant - Service Level Check | The cooling system is closed and designed to maintain coolant level to top of radiator. - WARNING: DO Not Open Radiator Draincock With Engine Running Or While Engine Is Hot And Cooling System Is Under Pressure. - When vehicle servicing requires a coolant level check in radiator, drain several ounces of coolant from radiator drain cock. Do this while observing coolant reserve/overflow system tank. The coolant level in reserve/overflow tank should drop slightly. If not, inspect for a leak between radiator and coolant reserve/overflow system connection. Remove radiator cap. The coolant level should be to top of radiator. If not and if coolant level in reserve/overflow tank is at ADD mark, check for: + An air leak in coolant reserve/overflow tank or its hose. + An air leak in radiator filler neck. + Leak in pressure cap seal to radiator filler neck.
1998 | Jeep Truck | Cherokee 2WD | L4-150 2.5L VIN P MFI | Windshield Washer Spray Nozzle ¦Service and Repair, Procedures: Washer Nozzle and Plumbing | REMOVAL - Front 1. Remove the wiper arms as described. Front Washer Nozzles Remove/Install 2. Remove the eight screws that secure the cowl plenum cover/grille panel and screen to the cowl top panel. 3. Lift the cowl plenum cover/grille panel and screen from the vehicle far enough to access the windshield washer plumbing. Use care so as not to damage the paint around the pivot openings of the panel. 4. Disconnect the windshield washer supply hose and the passenger side washer nozzle hose from the washer nozzle hose tee fitting. 5. Remove the cowl plenum cover/grille panel and screen from the vehicle. 6. From the underside of the cowl plenum cover/ grille panel, disconnect the washer hose from the nozzle fitting. 7. From the underside of the cowl plenum cover/ grille panel, remove the rivet that secures the nozzle to the opening in the cowl plenum cover/grille panel. 8. Remove the washer nozzle from the cowl plenum cover/grille panel. 9. Reverse the removal and procedures to install. - Rear Rear Washer Nozzles Remove/Install 1. Unsnap the rear washer nozzle from the rear wiper arm. 2. Disconnect the washer hose from the nozzle fitting. 3. Reverse the removal procedures to install. - Check Valve 1. Remove the four screws that secure the liftgate opening upper garnish moulding to the upper liftgate opening reinforcement. 2. Using a trim stick or another suitable wild bladed flat tool, gently pry the liftgate opening upper garnish moulding away from the upper liftgate opening reinforcement to release the snap clip retainers. 3. Remove the upper liftgate opening garnish moulding from the vehicle. 4. Disconnect the liftgate half of the washer supply hose from the check valve. 5. Disconnect the body half of the washer supply hose from the check valve. 6. Remove the check valve from the vehicle. Rear Washer System Check Valve 7. When reinstalling the check valve, be certain the valve is properly oriented within the system flow.
1998 | Jeep Truck | Cherokee 2WD | L4-150 2.5L VIN P MFI | Torque Converter Check Valve ¦Service and Repair, Procedures: Converter Drainback Check Valve Service | CONVERTER DRAINBACK CHECK VALVE SERVICE - The converter drainback check valve is located in the cooler outlet (pressure) line near the radiator lower tank. The valve prevents fluid drainback when the vehicle is parked for lengthy periods. The valve check ball is spring loaded and has an, opening pressure of approximately 2 psi. - The valve is serviced as an assembly; it is not repairable. Do not clean the valve if restricted, or contaminated by sludge, or debris. If the valve fails, or if a transmission malfunction occurs that generates sludge and/or clutch particles and metal shavings, the valve must be replaced. - The valve must be removed whenever the cooler and lines are reverse flushed. The valve can be flow tested when necessary. The procedure is exactly the same as for flow testing a cooler. - If the valve is restricted, installed backwards, or in the wrong line, it will cause an overheating condition and possible transmission failure. - CAUTION: The drainback valve is a one-way flow device. It must be properly oriented in terms of flow direction for the cooler to function properly. The valve must be installed in the pressure line. Otherwise flow will be blocked and would cause an overheating condition and eventual transmission failure.
1998 | Jeep Truck | Cherokee 2WD | L6-4.0L VIN S | Vacuum Check Valve HVAC ¦Service and Repair, Procedures | REMOVAL and INSTALLATION Vacuum Supply 1. Unplug the heater-A/C vacuum supply line connector at the vacuum check valve. 2. Note the orientation of the check valve in the vacuum supply line for correct reinstallation. 3. Unplug the vacuum check valve from the vacuum supply line fittings. 4. Reverse the removal procedures to install.
1998 | Jeep Truck | Cherokee 2WD | L6-4.0L VIN S | Engine ¦Service and Repair, Procedures: Disassembly and Assembly, Assembly | REMOVAL 1. Disconnect the battery cables. Remove the battery. 2. Mark the hinge locations on the hood panel for alignment reference during installation. Remove the engine compartment lamp. Remove the hood. - WARNING: The Coolant In A Recently Operated Engine Is Hot And Pressurized. Use Care To Prevent Scalding By Hot Coolant. Carefully Release The Pressure Before Removing The Radiator Drain Cock And Cap. 3. Remove the air cleaner assembly. 4. Loosen the radiator drain cock and radiator cap to drain the coolant. DO NOT waste usable coolant. If the solution is clean, drain the coolant into a clean container for reuse. 5. Remove the lower radiator hose. Fig.29 Upper Radiator Hose,Coolant Recovery Hose,Fan Shroud & Heater Hose 6. Remove the upper radiator hose and coolant recovery hose. 7. Remove upper radiator support retaining bolts and remove radiator support. 8. Remove the fan shroud and electric cooling fan. 9. Disconnect the transmission fluid cooler tubing (automatic transmission). 10. Disconnect radiator fan switch wire connector. 11. Vehicles with Air Conditioning: - a) Discharge A/C system. - b) Disconnect the suction/discharge hose and cap off compressor ports to prevent foreign material and refrigerant oil loss. 12. Remove the radiator or radiator and condenser (if equipped with A/C). 13. Remove the fan assembly from the idler pulley. Fig.30 Heater Hoses (RH Drive Vehicle) 14. Disconnect the heater hoses at the engine thermostat housing and water pump. 15. Disconnect the throttle cable. 16. Disconnect the speed control cable (if equipped). 17. Disconnect the line pressure cable (if equipped with automatic transmission). 18. Disconnect the fuel injector harness at the injectors. 19. Disconnect the distributor electrical connection and the oil pressure switch connector. - WARNING: The Fuel System Is Under A Constant Pressure (even With The Engine Turned Off). Before Disconnecting Fuel Lines, The Fuel System Pressure Must Be Released Fig.30 Heater Hoses (RH Drive Vehicle) 20. Perform the Fuel System Pressure Release procedure. 21. Remove the latch clip and disconnect fuel supply line. 22. Remove the power brake vacuum check valve from the booster, if equipped. 23. If equipped with power steering: - a) Disconnect the hoses from the fittings at the steering gear. - b) Drain the pump reservoir. - c) Cap the fittings on the hoses and steering gear to prevent foreign objects from entering the system. 24. Identify, tag and disconnect all necessary wire connectors and vacuum hoses. 25. Raise and support the vehicle. 26. Disconnect the wires from the starter motor solenoid. 27. Remove the starter motor. 28. Disconnect the exhaust pipe from the manifold. 29. Disconnect the engine speed sensor wire connection. 30. Remove the exhaust pipe Support. 31. Remove the flywheel and converter housing access cover. 32. Vehicles with Automatic Transmission: - a) Mark the converter and drive plate location. - b) Remove the converter-to-drive plate bolts. 33. Remove the upper flywheel and converter housing bolts and loosen the bottom bolts. 34. Remove the engine mount cushion-to-engine compartment bracket bolts. 35. Lower the vehicle. 36. Attach a lifting device to the engine. 37. Raise the engine off the front supports. 38. Place a support or floor jack under the converter (or flywheel) housing. 39. Remove the remaining converter (or flywheel) housing bolts. 40. Lift the engine out of the engine compartment. INSTALLATION - CAUTION: When installing the engine into a vehicle equipped with an automatic transmission, be careful not to damage the trigger wheel on the flywheel. 1. Attach a lifting device to the engine and lower the engine into the engine compartment. For easier installation, it may be necessary to remove the engine mount cushions from the engine mount bracket as an aide in alignment of the engine to the transmission. 2. Vehicles with Manual Transmission: - a) Insert the transmission shaft into the clutch spune. - b) Align the flywheel housing with the engine. - c) Install and tighten the flywheel housing lower bolts finger tight. 3. Vehicles with Automatic Transmission: - a) Align the transmission torque converter housing with the engine. - b) Loosely install the converter housing lower bolts and install the next higher bolt and nut on each side. - c) Tighten all 4 bolts finger tight. 4. Install the engine mount cushions (if removed). 5. Lower the engine and engine mount cushions onto the engine compartment brackets. Install the bolts and finger tighten the nuts. 6. Remove the engine lifting device. 7. Raise and support the vehicle. 8. Install the remaining flywheel and housing bolts. Tighten all bolts to 38 Nm (28 ft. lbs.) torque. 9. Vehicles with Automatic Transmission: - (a) Install the converter-to-drive plate bolts. - (b) Ensure the installation reference marks are aligned. 10. Install the flywheel and converter housing access cover. 11. Install the exhaust pipe support and tighten the screw. 12. Tighten the engine mount-to-bracket bolts. 13. Connect the engine speed sensor wire connections and tighten the screws. 14. Connect the exhaust pipe to the manifold. 15. Install the starter motor and connect the cable. 16. Connect the wires to the starter motor solenoid. 17. Lower the vehicle. 18. Connect all the vacuum hoses and wire connectors identified during engine removal. 19. Vehicles with lower Steering: - (a)Remove the protective caps - (b)Connect the hoses to the fittings at the steering gear. Tighten the nut to 52 Nm (38 ft. lbs.) torque. - (c)Fill the pump reservoir with fluid. 20. Install the power brake vacuum check valve to the booster, if equipped. 21. Connect the fuel supply hose the fuel rail. Push until a "click" is heard. Instal] latch clip 22. Connect the fuel injector harness to the injectors. 23. Connect the distributor electrical connector and oil pressure switch connector. 24. Connect the line pressure cable (if equipped with automatic transmission). 25. Connect the speed control cable, if equipped. 26. Connect the throttle cable. 27. Connect the heater hoses at the engine thermostat housing and water pump. 28. Install the fan assembly to the idler pulley. 29. Connect the suction/discharge hose to the compressor. 30. Connect automatic transmission fluid cooler lines, if equipped. 31. Install the fan shroud, electric cooling fan and radiator and condenser (if equipped with A/C). 32. Connect the electric fan connector. 33. Install upper radiator support. 34. Connect the upper radiator hose. 35. Connect the lower radiator hose. 36. Align the hood to the scribe marks. Install the hood. 37. Install the air cleaner assembly. 38. Install the battery and connect the battery cable. 39. Add the proper amount of engine oil and coolant. - WARNING: Use Extreme Caution When The Engine Is Operating. Do Not Stand In A Direct Line With The Fan. Do Not Put Your Hands Near The Pulleys Belts Or Fan. Do Not Wear Loose Clothing. 40. Start the engine, inspect for leaks and correct the fluid levels, as necessary. 41. Charge the air conditioning system.
1998 | Jeep Truck | Cherokee 2WD | L6-4.0L VIN S | Automatic Transmission/Transaxle ¦Service and Repair, Procedures: Oil Cooler Flow Check | OIL COOLER FLOW CHECK - After the new or repaired transmission has been installed and filled, the oil cooler flow should be checked using the following procedure: 1. Disconnect the From cooler line at the transmission and place a collecting container under the disconnected line. 2. Run the engine at curb idle speed, with the shift selector in neutral. 3. If the fluid flow is intermittent or takes more than 20 seconds to collect one quart, the cooler should be replaced. - CAUTION: With the fluid set at the proper level, fluid collection should not exceed (1) quart or internal damage to the transmission may occur. 4. If flow is found to be within acceptable limits, reconnect the cooler line. Then fill transmission to the proper level, using the approved type of automatic transmission fluid.
1998 | Jeep Truck | Cherokee 2WD | L6-4.0L VIN S | Refrigerant Oil ¦Service and Repair, Procedures: Refrigerant Oil Level Check | REFRIGERANT OIL LEVEL - When an air conditioning system is assembled at the factory, all components except the compressor are refrigerant oil free. After the refrigerant system has been charged and operated, the refrigerant oil in the compressor is dispersed throughout the refrigerant system. The accumulator, evaporator, condenser, and compressor will each retain a significant amount of the needed refrigerant oil. - It is important to have the correct amount of oil in the refrigerant system. This ensures proper lubrication of the compressor. Too little oil will result in damage to the compressor. Too much oil will reduce the cooling capacity of the air conditioning system. Refrigerant Oil Capacities - It will not be necessary to check the oil level in the compressor or to add oil, unless there has been an oil loss. An oil loss may occur due to a rupture or leak from a refrigerant line, a connector fitting, a component, or a component seal. If a leak occurs, add 30 milliliters (1 fluid ounce) of refrigerant oil to the refrigerant system after the repair has been made. Refrigerant oil loss will be evident at the leak point by the presence of a wet, shiny surface around the leak. - Refrigerant oil must be added when a accumulator, evaporator coil, or condenser are replaced. See the Refrigerant Oil Capacities chart. When a compressor is replaced, the refrigerant oil must be drained from the old compressor and measured. Drain all of the refrigerant oil from the new compressor, then fill the new compressor with the same amount of refrigerant oil that was drained out of the old compressor.
1998 | Jeep Truck | Cherokee 2WD | L6-4.0L VIN S | Vacuum Brake Booster ¦Service and Repair, Procedures: Vacuum Booster Replacement | REMOVAL 1. On RHD vehicles remove the coolant reserve/overflow tank. Refer to Cooling System. 2. Disconnect brake lines at master cylinder. 3. Disconnect wire at combination valve differential pressure switch. 4. Remove nut mounting combination valve bracket to booster studs and remove valve. 5. Remove nuts mounting master cylinder to booster studs and remove cylinder. 6. Disconnect vacuum hose from booster check valve. 7. Remove knee blocker under the steering column. 8. Remove retaining clip that secures booster push rod to brake pedal. Booster Mounting 9. Remove nuts attaching booster to passenger compartment side of dash panel. 10. In engine compartment, slide booster studs out of dash panel, tilt booster upward, and remove booster from engine compartment. 11. Remove dash seal from booster. INSTALLATION 1. Install dash seal on booster. 2. Align and position booster on dash panel. 3. In passenger compartment, install booster mounting nuts. Tighten nuts just enough to hold booster in place. 4. Slide booster push rod onto the brake pedal. Then secure push rod to pedal pin with retaining clip. - NOTE: Lubricate the pedal pin and bushing with Mopar multi-mileage grease before installation. 5. Tighten booster mounting nuts to 39 Nm (29 ft. lbs.). 6. Install the knee blocker. 7. If original master cylinder is being installed, check condition of seal at rear of master cylinder. Replace seal if cut, or torn. 8. Clean cylinder mounting surface of brake booster. Use shop towel wetted with brake cleaner for this purpose. Dirt, grease, or similar materials will prevent proper cylinder seating and could result in vacuum leak. 9. Align and install master cylinder on booster studs. Install mounting nuts and tighten to 17.5 Nm (155 inch lbs.). 10. Connect vacuum hose to booster check valve. 11. Connect and secure brake lines to combination valve and master cylinder. Start all brake line fittings by hand to avoid cross threading. 12. Install combination valve on booster studs. Tighten bracket mounting nuts to 17.5 Nm (155 inch lbs.). 13. Connect wire to combination valve switch. 14. On RHD vehicles install the coolant reserve/overflow tank. Refer to Cooling System. 15. Fill and bleed brake system. 16. Verify proper brake operation [before moving vehicle.
1998 | Jeep Truck | Cherokee 2WD | L6-4.0L VIN S | Automatic Transmission/Transaxle ¦Service and Repair, Procedures: Fluid Level and Condition Check | CHECKING FLUID LEVEL 1. Be sure transmission fluid is at normal operating temperature. Normal operating temperature is reached after approximately 15 miles (25 km) of operation. 2. Position vehicle on level surface. This is important for an accurate fluid level check. 3. Shift transmission through all gear ranges and back to Park. 4. Apply parking brakes. 5. Verify that transmission is in Park. 6. Wipe off dipstick handle to prevent dirt from entering fill tube. Then remove dipstick and check fluid level and condition. Transmission Fluid Level 7. Correct fluid level is to FULL mark on dipstick when fluid is at normal operating temperature. 8. If fluid level is low, top off level with MOPAR Dexron II/Mercon. MOPAR Dexron II can be used but only if Mercon is not available. Do not overfill transmission. Add only enough fluid to bring level to Full mark. 9. If too much fluid was added, excess amount can be removed with suction gun and appropriate diameter plastic tubing. Tubing only has to be long enough to extend into oil pan. CHECKING FLUID CONDITION - Inspect the appearance of the fluid during the fluid level check. Fluid color should range from dark red to pink and be free of foreign material, or particles. If the fluid is dark brown or black in color and smells burnt, the fluid has been overheated and must be changed. - Transmission operation should also be checked if the fluid is severely discolored and contains quantities of foreign material, metal particles, or clutch disc friction material. - A small quantity of friction material or metal particles in the oil pan is normal. The particles are usually generated during the break-in period and indicate normal seating of the various transmission components.
1998 | Jeep Truck | Cherokee 2WD | L6-4.0L VIN S | Cooling System ¦Service and Repair, Procedures: Coolant - Routine Level Check | NOTE: Do not remove radiator cap for routine coolant level inspections. The coolant level can be checked at coolant reserve/overflow tank. - The coolant reserve/overflow system provides a quick visual method for determining coolant level without removing radiator pressure cap. With engine cold and not running, observe coolant level in reserve/overflow tank. The coolant level should be between ADD and FULL marks.
1998 | Jeep Truck | Cherokee 2WD | L6-4.0L VIN S | Cooling System ¦Service and Repair, Procedures: Coolant - Service Level Check | The cooling system is closed and designed to maintain coolant level to top of radiator. - WARNING: DO Not Open Radiator Draincock With Engine Running Or While Engine Is Hot And Cooling System Is Under Pressure. - When vehicle servicing requires a coolant level check in radiator, drain several ounces of coolant from radiator drain cock. Do this while observing coolant reserve/overflow system tank. The coolant level in reserve/overflow tank should drop slightly. If not, inspect for a leak between radiator and coolant reserve/overflow system connection. Remove radiator cap. The coolant level should be to top of radiator. If not and if coolant level in reserve/overflow tank is at ADD mark, check for: + An air leak in coolant reserve/overflow tank or its hose. + An air leak in radiator filler neck. + Leak in pressure cap seal to radiator filler neck.
1998 | Jeep Truck | Cherokee 2WD | L6-4.0L VIN S | Valve Body ¦Service and Repair, Procedures: Check Ball Placement Views, 30RH
1998 | Jeep Truck | Cherokee 2WD | L6-4.0L VIN S | Fluid - A/T ¦Service and Repair, Procedures: Checking Fluid Level and Condition | CHECKING FLUID LEVEL 1. Be sure transmission fluid is at normal operating temperature. Normal operating temperature is reached after approximately 15 miles (25 km) of operation. 2. Position vehicle on level surface. This is important for an accurate fluid level check. 3. Shift transmission through all gear ranges and back to Park. 4. Apply parking brakes. 5. Verify that transmission is in Park. 6. Wipe off dipstick handle to prevent dirt from entering fill tube. Then remove dipstick and check fluid level and condition. Transmission Fluid Level 7. Correct fluid level is to FULL mark on dipstick when fluid is at normal operating temperature. 8. If fluid level is low, top off level with MOPAR Dexron II/Mercon. MOPAR Dexron II can be used but only if Mercon is not available. Do not overfill transmission. Add only enough fluid to bring level to Full mark. 9. If too much fluid was added, excess amount can be removed with suction gun and appropriate diameter plastic tubing. Tubing only has to be long enough to extend into oil pan. CHECKING FLUID CONDITION - Inspect the appearance of the fluid during the fluid level check. Fluid color should range from dark red to pink and be free of foreign material, or particles. If the fluid is dark brown or black in color and smells burnt, the fluid has been overheated and must be changed. - Transmission operation should also be checked if the fluid is severely discolored and contains quantities of foreign material, metal particles, or clutch disc friction material. - A small quantity of friction material or metal particles in the oil pan is normal. The particles are usually generated during the break-in period and indicate normal seating of the various transmission components.
1998 | Jeep Truck | Cherokee 2WD | L6-4.0L VIN S | Valve Body ¦Service and Repair, Procedures: Check Ball Placement Views, AW-4 4-Speed
1998 | Jeep Truck | Cherokee 2WD | L6-4.0L VIN S | Windshield Washer Spray Nozzle ¦Service and Repair, Procedures: Washer Nozzle and Plumbing | REMOVAL - Front 1. Remove the wiper arms as described. Front Washer Nozzles Remove/Install 2. Remove the eight screws that secure the cowl plenum cover/grille panel and screen to the cowl top panel. 3. Lift the cowl plenum cover/grille panel and screen from the vehicle far enough to access the windshield washer plumbing. Use care so as not to damage the paint around the pivot openings of the panel. 4. Disconnect the windshield washer supply hose and the passenger side washer nozzle hose from the washer nozzle hose tee fitting. 5. Remove the cowl plenum cover/grille panel and screen from the vehicle. 6. From the underside of the cowl plenum cover/ grille panel, disconnect the washer hose from the nozzle fitting. 7. From the underside of the cowl plenum cover/ grille panel, remove the rivet that secures the nozzle to the opening in the cowl plenum cover/grille panel. 8. Remove the washer nozzle from the cowl plenum cover/grille panel. 9. Reverse the removal and procedures to install. - Rear Rear Washer Nozzles Remove/Install 1. Unsnap the rear washer nozzle from the rear wiper arm. 2. Disconnect the washer hose from the nozzle fitting. 3. Reverse the removal procedures to install. - Check Valve 1. Remove the four screws that secure the liftgate opening upper garnish moulding to the upper liftgate opening reinforcement. 2. Using a trim stick or another suitable wild bladed flat tool, gently pry the liftgate opening upper garnish moulding away from the upper liftgate opening reinforcement to release the snap clip retainers. 3. Remove the upper liftgate opening garnish moulding from the vehicle. 4. Disconnect the liftgate half of the washer supply hose from the check valve. 5. Disconnect the body half of the washer supply hose from the check valve. 6. Remove the check valve from the vehicle. Rear Washer System Check Valve 7. When reinstalling the check valve, be certain the valve is properly oriented within the system flow.
1998 | Jeep Truck | Cherokee 4WD | L4-150 2.5L VIN P MFI | Vacuum Check Valve HVAC ¦Service and Repair, Procedures | REMOVAL and INSTALLATION Vacuum Supply 1. Unplug the heater-A/C vacuum supply line connector at the vacuum check valve. 2. Note the orientation of the check valve in the vacuum supply line for correct reinstallation. 3. Unplug the vacuum check valve from the vacuum supply line fittings. 4. Reverse the removal procedures to install.
1998 | Jeep Truck | Cherokee 4WD | L4-150 2.5L VIN P MFI | Automatic Transmission/Transaxle ¦Service and Repair, Procedures: Fluid Level Check | FLUID LEVEL CHECK - Transmission fluid level should be checked monthly under normal operation. If the vehicle is used for trailer towing or similar heavy load hauling, check fluid level and condition weekly. Fluid level is checked with the engine running at curb idle speed, the transmission in NEUTRAL and the transmission fluid at normal operating temperature. FLUID LEVEL CHECK PROCEDURE 1. Transmission fluid must be at normal operating temperature for accurate fluid level check. Drive vehicle if necessary to bring fluid temperature up to normal hot operating temperature of 82°C (180°F). 2. Position vehicle on level surface. 3. Start and run engine at curb idle speed. 4. Apply parking brakes. 5. Shift transmission momentarily into all gear ranges. Then shift transmission back to Neutral. 6. Clean top of filler tube and dipstick to keep dirt from entering tube. Dipstick Fluid Level Marks - Typical 7. Remove dipstick and check fluid level as follows: - a. Correct acceptable level is in crosshatch area. - b. Correct maximum level is to MAX arrow mark. - c. Incorrect level is at or below MIN line. - d. If fluid is low, add only enough Mopar (R) ATF - Plus 4 to restore correct level. Do not overfill. - CAUTION: Do not overfill the transmission. Overfilling may cause leakage out the pump vent which can be mistaken for a pump seal leak. Overfilling will also cause fluid aeration and foaming as the excess fluid is picked up and churned by the gear train. This will significantly reduce fluid life.
1998 | Jeep Truck | Cherokee 4WD | L4-150 2.5L VIN P MFI | Engine ¦Service and Repair, Procedures: Disassembly and Assembly, Assembly | REMOVAL 1. Disconnect the battery cables. Remove the battery. 2. Mark the hinge locations on the hood panel for alignment reference during installation. Remove the engine compartment lamp. Remove the hood. - WARNING: The Coolant In A Recently Operated Engine Is Hot And Pressurized. Use Care To Prevent Scalding By Hot Coolant. Carefully Release The Pressure Before Removing The Radiator Drain Cock And Cap. 3. Loosen the radiator drain cock and radiator cap to drain the coolant. DO NOT waste usable coolant. If the solution is clean, drain the coolant into a clean container for reuse. 4. Remove the air cleaner assembly. 5. Remove the lower radiator hose. Fig.29 Upper Radiator Hose,coolant Recovery Hose & Fan Shroud 6. Remove the upper radiator hose and coolant recovery hose. 7. Remove the fan shroud. 8. Remove the radiator/condenser (if equipped with air conditioning). 9. Remove fan assembly and install a 5/16 x 1/2 inch SAE capscrew through fan pulley into water pump flange. This will maintain the pulley and water pump in alignment when crankshaft is rotated. 10. Disconnect the heater hoses. 11. Disconnect the throttle cable, speed control cable (if equipped) and transmission cable (if equipped). 12. Disconnect the body ground at the firewall. 13. Disconnect the wires from the starter motor solenoid. 14. Disconnect all fuel injection harness connections. - WARNING: The Fuel System Is Under A Constant Pressure (even With The Engine Turned Off). Before Disconnecting Fuel Lines, The Fuel System Pressure Must Be Released. 15. Perform fuel pressure release procedure. 16. Remove latch clip and disconnect the quick connect fuel line at the fuel rail 17. Recover refrigerant (if equipped with A/C). 18. Disconnect suction/discharge hose from A/C compressor and cap off ports to prevent intrusion of foreign material or refrigerant oil loss. 19. Remove the power brake vacuum check valve from the booster, if equipped. 20. If equipped with power steering: - (a)Disconnect the power steering hoses from the fittings at the steering gear. - (b)Drain the pump reservoir. - (c)Cap the fittings on the hoses and steering gear to prevent foreign material from entering the system. 21. Identify, tag and disconnect all necessary wire connectors and vacuum hoses. 22. Raise the vehicle. 23. Remove the oil filter. 24. Remove the starter motor. 25. Disconnect the exhaust pipe from the exhaust manifold. 26. Remove the flywheel housing access cover. 27. Remove the upper flywheel and converter housing bolts and loosen the bottom bolts. 28. Remove the engine support cushion-to-engine compartment bracket bolts. 29. Remove the engine shock damper bracket from the sill. 30. Lower the vehicle. 31. Attach a lifting device to the engine. 32. Raise the engine slightly off the front supports. 33. Place a support stand under the converter or flywheel housing. 34. Lift the engine out of the engine compartment and install on an engine stand. 35. Install the oil filter to keep foreign material out of the engine. INSTALLATION 1. Remove the oil filter. 2. Lift the engine off the stand and lower it into the engine compartment. For easier installation, it may be useful to remove the engine support cushions from the engine support brackets as an aide for alignment of the engine-to-transmission. 3. Insert the transmission shaft into the clutch spline. (M/T: models) 4. Align the flywheel housing with the engine. 5. Install and tighten the flywheel housing lower bolts. 6. Install the engine support cushions (if removed). 7. Lower the engine and engine support cushions onto the engine compartment brackets. 8. Remove the engine lifting device. 9. Raise the vehicle. 10. Install the converter-housing access cover. 11. Install the exhaust pipe support. 12. Install the starter motor and connect the cable. Tighten the bolts to 45 Nm (33 ft. lbs.) torque. 13. Tighten the engine support cushion through bolt nuts. 14. Connect the exhaust pipe to the manifold. 15. Install the oil filter. 16. Lower the vehicle. 17. Connect the coolant hoses and tighten the clamps. 18. If equipped with power steering: - (a) Remove the protective caps - (b) Connect the hoses to the fittings at the steering gear. Tighten the nut to 52 Nm (38 ft. lbs.) torque. - (c) Fill the pump reservoir with fluid. 19. Remove the pulley-to-water pump flange alignment capscrew and install the fan assembly. 20. Install the fan shroud and radiator and condenser (if equipped with air conditioning). 21. Connect the radiator hoses. 22. Connect the oxygen sensor wire connector. 23. Connect the throttle cable and install the rod. Connect the transmission and speed control cables (if equipped) 24. Connect the fuel supply line to the injector rail. push until a "click" is heard. Re-install latch clip. 25. Connect all the vacuum hoses and wire connectors. 26. Connect suction/discharge hose to compressor. (if equipped) 27. Fill the power steering reservoir. 28. Connect the battery cables. 29. Install the air cleaner. 30. Install the hood. 31. Add engine oil and coolant. 32. Start the engine and inspect for leaks. 33. Stop the engine and check the fluid levels. Add fluid, as required. 34. Recharge air conditioning.
1998 | Jeep Truck | Cherokee 4WD | L4-150 2.5L VIN P MFI | Automatic Transmission/Transaxle ¦Service and Repair, Procedures: Oil Cooler Flow Check | OIL COOLER FLOW CHECK - After the new or repaired transmission has been installed and filled, the oil cooler flow should be checked using the following procedure: 1. Disconnect the From cooler line at the transmission and place a collecting container under the disconnected line. 2. Run the engine at curb idle speed, with the shift selector in neutral. 3. If the fluid flow is intermittent or takes more than 20 seconds to collect one quart, the cooler should be replaced. - CAUTION: With the fluid set at the proper level, fluid collection should not exceed (1) quart or internal damage to the transmission may occur. 4. If flow is found to be within acceptable limits, reconnect the cooler line. Then fill transmission to the proper level, using the approved type of automatic transmission fluid,
1998 | Jeep Truck | Cherokee 4WD | L4-150 2.5L VIN P MFI | Fluid - A/T ¦Service and Repair, Procedures: Fluid Level Check | FLUID LEVEL CHECK - Transmission fluid level should be checked monthly under normal operation. If the vehicle is used for trailer towing or similar heavy load hauling, check fluid level and condition weekly. Fluid level is checked with the engine running at curb idle speed, the transmission in NEUTRAL and the transmission fluid at normal operating temperature. FLUID LEVEL CHECK PROCEDURE 1. Transmission fluid must be at normal operating temperature for accurate fluid level check. Drive vehicle if necessary to bring fluid temperature up to normal hot operating temperature of 82°C (180°F). 2. Position vehicle on level surface. 3. Start and run engine at curb idle speed. 4. Apply parking brakes. 5. Shift transmission momentarily into all gear ranges. Then shift transmission back to Neutral. 6. Clean top of filler tube and dipstick to keep dirt from entering tube. Dipstick Fluid Level Marks - Typical 7. Remove dipstick and check fluid level as follows: - a. Correct acceptable level is in crosshatch area. - b. Correct maximum level is to MAX arrow mark. - c. Incorrect level is at or below MIN line. - d. If fluid is low, add only enough Mopar (R) ATF - Plus 4 to restore correct level. Do not overfill. - CAUTION: Do not overfill the transmission. Overfilling may cause leakage out the pump vent which can be mistaken for a pump seal leak. Overfilling will also cause fluid aeration and foaming as the excess fluid is picked up and churned by the gear train. This will significantly reduce fluid life.
1998 | Jeep Truck | Cherokee 4WD | L4-150 2.5L VIN P MFI | Refrigerant Oil ¦Service and Repair, Procedures: Refrigerant Oil Level Check | REFRIGERANT OIL LEVEL - When an air conditioning system is assembled at the factory, all components except the compressor are refrigerant oil free. After the refrigerant system has been charged and operated, the refrigerant oil in the compressor is dispersed throughout the refrigerant system. The accumulator, evaporator, condenser, and compressor will each retain a significant amount of the needed refrigerant oil. - It is important to have the correct amount of oil in the refrigerant system. This ensures proper lubrication of the compressor. Too little oil will result in damage to the compressor. Too much oil will reduce the cooling capacity of the air conditioning system. Refrigerant Oil Capacities - It will not be necessary to check the oil level in the compressor or to add oil, unless there has been an oil loss. An oil loss may occur due to a rupture or leak from a refrigerant line, a connector fitting, a component, or a component seal. If a leak occurs, add 30 milliliters (1 fluid ounce) of refrigerant oil to the refrigerant system after the repair has been made. Refrigerant oil loss will be evident at the leak point by the presence of a wet, shiny surface around the leak. - Refrigerant oil must be added when a accumulator, evaporator coil, or condenser are replaced. See the Refrigerant Oil Capacities chart. When a compressor is replaced, the refrigerant oil must be drained from the old compressor and measured. Drain all of the refrigerant oil from the new compressor, then fill the new compressor with the same amount of refrigerant oil that was drained out of the old compressor.
1998 | Jeep Truck | Cherokee 4WD | L4-150 2.5L VIN P MFI | Vacuum Brake Booster ¦Service and Repair, Procedures: Vacuum Booster Replacement | REMOVAL 1. On RHD vehicles remove the coolant reserve/overflow tank. Refer to Cooling System. 2. Disconnect brake lines at master cylinder. 3. Disconnect wire at combination valve differential pressure switch. 4. Remove nut mounting combination valve bracket to booster studs and remove valve. 5. Remove nuts mounting master cylinder to booster studs and remove cylinder. 6. Disconnect vacuum hose from booster check valve. 7. Remove knee blocker under the steering column. 8. Remove retaining clip that secures booster push rod to brake pedal. Booster Mounting 9. Remove nuts attaching booster to passenger compartment side of dash panel. 10. In engine compartment, slide booster studs out of dash panel, tilt booster upward, and remove booster from engine compartment. 11. Remove dash seal from booster. INSTALLATION 1. Install dash seal on booster. 2. Align and position booster on dash panel. 3. In passenger compartment, install booster mounting nuts. Tighten nuts just enough to hold booster in place. 4. Slide booster push rod onto the brake pedal. Then secure push rod to pedal pin with retaining clip. - NOTE: Lubricate the pedal pin and bushing with Mopar multi-mileage grease before installation. 5. Tighten booster mounting nuts to 39 Nm (29 ft. lbs.). 6. Install the knee blocker. 7. If original master cylinder is being installed, check condition of seal at rear of master cylinder. Replace seal if cut, or torn. 8. Clean cylinder mounting surface of brake booster. Use shop towel wetted with brake cleaner for this purpose. Dirt, grease, or similar materials will prevent proper cylinder seating and could result in vacuum leak. 9. Align and install master cylinder on booster studs. Install mounting nuts and tighten to 17.5 Nm (155 inch lbs.). 10. Connect vacuum hose to booster check valve. 11. Connect and secure brake lines to combination valve and master cylinder. Start all brake line fittings by hand to avoid cross threading. 12. Install combination valve on booster studs. Tighten bracket mounting nuts to 17.5 Nm (155 inch lbs.). 13. Connect wire to combination valve switch. 14. On RHD vehicles install the coolant reserve/overflow tank. Refer to Cooling System. 15. Fill and bleed brake system. 16. Verify proper brake operation [before moving vehicle.
1998 | Jeep Truck | Cherokee 4WD | L4-150 2.5L VIN P MFI | Automatic Transmission/Transaxle ¦Service and Repair, Procedures: Converter Drainback Check Valve Service | CONVERTER DRAINBACK CHECK VALVE SERVICE - The converter drainback check valve is located in the cooler outlet (pressure) line near the radiator lower tank. The valve prevents fluid drainback when the vehicle is parked for lengthy periods. The valve check ball is spring loaded and has an, opening pressure of approximately 2 psi. - The valve is serviced as an assembly; it is not repairable. Do not clean the valve if restricted, or contaminated by sludge, or debris. If the valve fails, or if a transmission malfunction occurs that generates sludge and/or clutch particles and metal shavings, the valve must be replaced. - The valve must be removed whenever the cooler and lines are reverse flushed. The valve can be flow tested when necessary. The procedure is exactly the same as for flow testing a cooler. - If the valve is restricted, installed backwards, or in the wrong line, it will cause an overheating condition and possible transmission failure. - CAUTION: The drainback valve is a one-way flow device. It must be properly oriented in terms of flow direction for the cooler to function properly. The valve must be installed in the pressure line. Otherwise flow will be blocked and would cause an overheating condition and eventual transmission failure.
1998 | Jeep Truck | Cherokee 4WD | L4-150 2.5L VIN P MFI | Cooling System ¦Service and Repair, Procedures: Coolant - Routine Level Check | NOTE: Do not remove radiator cap for routine coolant level inspections. The coolant level can be checked at coolant reserve/overflow tank. - The coolant reserve/overflow system provides a quick visual method for determining coolant level without removing radiator pressure cap. With engine cold and not running, observe coolant level in reserve/overflow tank. The coolant level should be between ADD and FULL marks.
1998 | Jeep Truck | Cherokee 4WD | L4-150 2.5L VIN P MFI | Cooling System ¦Service and Repair, Procedures: Coolant - Service Level Check | The cooling system is closed and designed to maintain coolant level to top of radiator. - WARNING: DO Not Open Radiator Draincock With Engine Running Or While Engine Is Hot And Cooling System Is Under Pressure. - When vehicle servicing requires a coolant level check in radiator, drain several ounces of coolant from radiator drain cock. Do this while observing coolant reserve/overflow system tank. The coolant level in reserve/overflow tank should drop slightly. If not, inspect for a leak between radiator and coolant reserve/overflow system connection. Remove radiator cap. The coolant level should be to top of radiator. If not and if coolant level in reserve/overflow tank is at ADD mark, check for: + An air leak in coolant reserve/overflow tank or its hose. + An air leak in radiator filler neck. + Leak in pressure cap seal to radiator filler neck.
1998 | Jeep Truck | Cherokee 4WD | L4-150 2.5L VIN P MFI | Windshield Washer Spray Nozzle ¦Service and Repair, Procedures: Washer Nozzle and Plumbing | REMOVAL - Front 1. Remove the wiper arms as described. Front Washer Nozzles Remove/Install 2. Remove the eight screws that secure the cowl plenum cover/grille panel and screen to the cowl top panel. 3. Lift the cowl plenum cover/grille panel and screen from the vehicle far enough to access the windshield washer plumbing. Use care so as not to damage the paint around the pivot openings of the panel. 4. Disconnect the windshield washer supply hose and the passenger side washer nozzle hose from the washer nozzle hose tee fitting. 5. Remove the cowl plenum cover/grille panel and screen from the vehicle. 6. From the underside of the cowl plenum cover/ grille panel, disconnect the washer hose from the nozzle fitting. 7. From the underside of the cowl plenum cover/ grille panel, remove the rivet that secures the nozzle to the opening in the cowl plenum cover/grille panel. 8. Remove the washer nozzle from the cowl plenum cover/grille panel. 9. Reverse the removal and procedures to install. - Rear Rear Washer Nozzles Remove/Install 1. Unsnap the rear washer nozzle from the rear wiper arm. 2. Disconnect the washer hose from the nozzle fitting. 3. Reverse the removal procedures to install. - Check Valve 1. Remove the four screws that secure the liftgate opening upper garnish moulding to the upper liftgate opening reinforcement. 2. Using a trim stick or another suitable wild bladed flat tool, gently pry the liftgate opening upper garnish moulding away from the upper liftgate opening reinforcement to release the snap clip retainers. 3. Remove the upper liftgate opening garnish moulding from the vehicle. 4. Disconnect the liftgate half of the washer supply hose from the check valve. 5. Disconnect the body half of the washer supply hose from the check valve. 6. Remove the check valve from the vehicle. Rear Washer System Check Valve 7. When reinstalling the check valve, be certain the valve is properly oriented within the system flow.
1998 | Jeep Truck | Cherokee 4WD | L4-150 2.5L VIN P MFI | Torque Converter Check Valve ¦Service and Repair, Procedures: Converter Drainback Check Valve Service | CONVERTER DRAINBACK CHECK VALVE SERVICE - The converter drainback check valve is located in the cooler outlet (pressure) line near the radiator lower tank. The valve prevents fluid drainback when the vehicle is parked for lengthy periods. The valve check ball is spring loaded and has an, opening pressure of approximately 2 psi. - The valve is serviced as an assembly; it is not repairable. Do not clean the valve if restricted, or contaminated by sludge, or debris. If the valve fails, or if a transmission malfunction occurs that generates sludge and/or clutch particles and metal shavings, the valve must be replaced. - The valve must be removed whenever the cooler and lines are reverse flushed. The valve can be flow tested when necessary. The procedure is exactly the same as for flow testing a cooler. - If the valve is restricted, installed backwards, or in the wrong line, it will cause an overheating condition and possible transmission failure. - CAUTION: The drainback valve is a one-way flow device. It must be properly oriented in terms of flow direction for the cooler to function properly. The valve must be installed in the pressure line. Otherwise flow will be blocked and would cause an overheating condition and eventual transmission failure.
1998 | Jeep Truck | Cherokee 4WD | L6-4.0L VIN S | Vacuum Check Valve HVAC ¦Service and Repair, Procedures | REMOVAL and INSTALLATION Vacuum Supply 1. Unplug the heater-A/C vacuum supply line connector at the vacuum check valve. 2. Note the orientation of the check valve in the vacuum supply line for correct reinstallation. 3. Unplug the vacuum check valve from the vacuum supply line fittings. 4. Reverse the removal procedures to install.
1998 | Jeep Truck | Cherokee 4WD | L6-4.0L VIN S | Engine ¦Service and Repair, Procedures: Disassembly and Assembly, Assembly | REMOVAL 1. Disconnect the battery cables. Remove the battery. 2. Mark the hinge locations on the hood panel for alignment reference during installation. Remove the engine compartment lamp. Remove the hood. - WARNING: The Coolant In A Recently Operated Engine Is Hot And Pressurized. Use Care To Prevent Scalding By Hot Coolant. Carefully Release The Pressure Before Removing The Radiator Drain Cock And Cap. 3. Remove the air cleaner assembly. 4. Loosen the radiator drain cock and radiator cap to drain the coolant. DO NOT waste usable coolant. If the solution is clean, drain the coolant into a clean container for reuse. 5. Remove the lower radiator hose. Fig.29 Upper Radiator Hose,Coolant Recovery Hose,Fan Shroud & Heater Hose 6. Remove the upper radiator hose and coolant recovery hose. 7. Remove upper radiator support retaining bolts and remove radiator support. 8. Remove the fan shroud and electric cooling fan. 9. Disconnect the transmission fluid cooler tubing (automatic transmission). 10. Disconnect radiator fan switch wire connector. 11. Vehicles with Air Conditioning: - a) Discharge A/C system. - b) Disconnect the suction/discharge hose and cap off compressor ports to prevent foreign material and refrigerant oil loss. 12. Remove the radiator or radiator and condenser (if equipped with A/C). 13. Remove the fan assembly from the idler pulley. Fig.30 Heater Hoses (RH Drive Vehicle) 14. Disconnect the heater hoses at the engine thermostat housing and water pump. 15. Disconnect the throttle cable. 16. Disconnect the speed control cable (if equipped). 17. Disconnect the line pressure cable (if equipped with automatic transmission). 18. Disconnect the fuel injector harness at the injectors. 19. Disconnect the distributor electrical connection and the oil pressure switch connector. - WARNING: The Fuel System Is Under A Constant Pressure (even With The Engine Turned Off). Before Disconnecting Fuel Lines, The Fuel System Pressure Must Be Released Fig.30 Heater Hoses (RH Drive Vehicle) 20. Perform the Fuel System Pressure Release procedure. 21. Remove the latch clip and disconnect fuel supply line. 22. Remove the power brake vacuum check valve from the booster, if equipped. 23. If equipped with power steering: - a) Disconnect the hoses from the fittings at the steering gear. - b) Drain the pump reservoir. - c) Cap the fittings on the hoses and steering gear to prevent foreign objects from entering the system. 24. Identify, tag and disconnect all necessary wire connectors and vacuum hoses. 25. Raise and support the vehicle. 26. Disconnect the wires from the starter motor solenoid. 27. Remove the starter motor. 28. Disconnect the exhaust pipe from the manifold. 29. Disconnect the engine speed sensor wire connection. 30. Remove the exhaust pipe Support. 31. Remove the flywheel and converter housing access cover. 32. Vehicles with Automatic Transmission: - a) Mark the converter and drive plate location. - b) Remove the converter-to-drive plate bolts. 33. Remove the upper flywheel and converter housing bolts and loosen the bottom bolts. 34. Remove the engine mount cushion-to-engine compartment bracket bolts. 35. Lower the vehicle. 36. Attach a lifting device to the engine. 37. Raise the engine off the front supports. 38. Place a support or floor jack under the converter (or flywheel) housing. 39. Remove the remaining converter (or flywheel) housing bolts. 40. Lift the engine out of the engine compartment. INSTALLATION - CAUTION: When installing the engine into a vehicle equipped with an automatic transmission, be careful not to damage the trigger wheel on the flywheel. 1. Attach a lifting device to the engine and lower the engine into the engine compartment. For easier installation, it may be necessary to remove the engine mount cushions from the engine mount bracket as an aide in alignment of the engine to the transmission. 2. Vehicles with Manual Transmission: - a) Insert the transmission shaft into the clutch spune. - b) Align the flywheel housing with the engine. - c) Install and tighten the flywheel housing lower bolts finger tight. 3. Vehicles with Automatic Transmission: - a) Align the transmission torque converter housing with the engine. - b) Loosely install the converter housing lower bolts and install the next higher bolt and nut on each side. - c) Tighten all 4 bolts finger tight. 4. Install the engine mount cushions (if removed). 5. Lower the engine and engine mount cushions onto the engine compartment brackets. Install the bolts and finger tighten the nuts. 6. Remove the engine lifting device. 7. Raise and support the vehicle. 8. Install the remaining flywheel and housing bolts. Tighten all bolts to 38 Nm (28 ft. lbs.) torque. 9. Vehicles with Automatic Transmission: - (a) Install the converter-to-drive plate bolts. - (b) Ensure the installation reference marks are aligned. 10. Install the flywheel and converter housing access cover. 11. Install the exhaust pipe support and tighten the screw. 12. Tighten the engine mount-to-bracket bolts. 13. Connect the engine speed sensor wire connections and tighten the screws. 14. Connect the exhaust pipe to the manifold. 15. Install the starter motor and connect the cable. 16. Connect the wires to the starter motor solenoid. 17. Lower the vehicle. 18. Connect all the vacuum hoses and wire connectors identified during engine removal. 19. Vehicles with lower Steering: - (a)Remove the protective caps - (b)Connect the hoses to the fittings at the steering gear. Tighten the nut to 52 Nm (38 ft. lbs.) torque. - (c)Fill the pump reservoir with fluid. 20. Install the power brake vacuum check valve to the booster, if equipped. 21. Connect the fuel supply hose the fuel rail. Push until a "click" is heard. Instal] latch clip 22. Connect the fuel injector harness to the injectors. 23. Connect the distributor electrical connector and oil pressure switch connector. 24. Connect the line pressure cable (if equipped with automatic transmission). 25. Connect the speed control cable, if equipped. 26. Connect the throttle cable. 27. Connect the heater hoses at the engine thermostat housing and water pump. 28. Install the fan assembly to the idler pulley. 29. Connect the suction/discharge hose to the compressor. 30. Connect automatic transmission fluid cooler lines, if equipped. 31. Install the fan shroud, electric cooling fan and radiator and condenser (if equipped with A/C). 32. Connect the electric fan connector. 33. Install upper radiator support. 34. Connect the upper radiator hose. 35. Connect the lower radiator hose. 36. Align the hood to the scribe marks. Install the hood. 37. Install the air cleaner assembly. 38. Install the battery and connect the battery cable. 39. Add the proper amount of engine oil and coolant. - WARNING: Use Extreme Caution When The Engine Is Operating. Do Not Stand In A Direct Line With The Fan. Do Not Put Your Hands Near The Pulleys Belts Or Fan. Do Not Wear Loose Clothing. 40. Start the engine, inspect for leaks and correct the fluid levels, as necessary. 41. Charge the air conditioning system.
1998 | Jeep Truck | Cherokee 4WD | L6-4.0L VIN S | Automatic Transmission/Transaxle ¦Service and Repair, Procedures: Oil Cooler Flow Check | OIL COOLER FLOW CHECK - After the new or repaired transmission has been installed and filled, the oil cooler flow should be checked using the following procedure: 1. Disconnect the From cooler line at the transmission and place a collecting container under the disconnected line. 2. Run the engine at curb idle speed, with the shift selector in neutral. 3. If the fluid flow is intermittent or takes more than 20 seconds to collect one quart, the cooler should be replaced. - CAUTION: With the fluid set at the proper level, fluid collection should not exceed (1) quart or internal damage to the transmission may occur. 4. If flow is found to be within acceptable limits, reconnect the cooler line. Then fill transmission to the proper level, using the approved type of automatic transmission fluid.
1998 | Jeep Truck | Cherokee 4WD | L6-4.0L VIN S | Refrigerant Oil ¦Service and Repair, Procedures: Refrigerant Oil Level Check | REFRIGERANT OIL LEVEL - When an air conditioning system is assembled at the factory, all components except the compressor are refrigerant oil free. After the refrigerant system has been charged and operated, the refrigerant oil in the compressor is dispersed throughout the refrigerant system. The accumulator, evaporator, condenser, and compressor will each retain a significant amount of the needed refrigerant oil. - It is important to have the correct amount of oil in the refrigerant system. This ensures proper lubrication of the compressor. Too little oil will result in damage to the compressor. Too much oil will reduce the cooling capacity of the air conditioning system. Refrigerant Oil Capacities - It will not be necessary to check the oil level in the compressor or to add oil, unless there has been an oil loss. An oil loss may occur due to a rupture or leak from a refrigerant line, a connector fitting, a component, or a component seal. If a leak occurs, add 30 milliliters (1 fluid ounce) of refrigerant oil to the refrigerant system after the repair has been made. Refrigerant oil loss will be evident at the leak point by the presence of a wet, shiny surface around the leak. - Refrigerant oil must be added when a accumulator, evaporator coil, or condenser are replaced. See the Refrigerant Oil Capacities chart. When a compressor is replaced, the refrigerant oil must be drained from the old compressor and measured. Drain all of the refrigerant oil from the new compressor, then fill the new compressor with the same amount of refrigerant oil that was drained out of the old compressor.
1998 | Jeep Truck | Cherokee 4WD | L6-4.0L VIN S | Vacuum Brake Booster ¦Service and Repair, Procedures: Vacuum Booster Replacement | REMOVAL 1. On RHD vehicles remove the coolant reserve/overflow tank. Refer to Cooling System. 2. Disconnect brake lines at master cylinder. 3. Disconnect wire at combination valve differential pressure switch. 4. Remove nut mounting combination valve bracket to booster studs and remove valve. 5. Remove nuts mounting master cylinder to booster studs and remove cylinder. 6. Disconnect vacuum hose from booster check valve. 7. Remove knee blocker under the steering column. 8. Remove retaining clip that secures booster push rod to brake pedal. Booster Mounting 9. Remove nuts attaching booster to passenger compartment side of dash panel. 10. In engine compartment, slide booster studs out of dash panel, tilt booster upward, and remove booster from engine compartment. 11. Remove dash seal from booster. INSTALLATION 1. Install dash seal on booster. 2. Align and position booster on dash panel. 3. In passenger compartment, install booster mounting nuts. Tighten nuts just enough to hold booster in place. 4. Slide booster push rod onto the brake pedal. Then secure push rod to pedal pin with retaining clip. - NOTE: Lubricate the pedal pin and bushing with Mopar multi-mileage grease before installation. 5. Tighten booster mounting nuts to 39 Nm (29 ft. lbs.). 6. Install the knee blocker. 7. If original master cylinder is being installed, check condition of seal at rear of master cylinder. Replace seal if cut, or torn. 8. Clean cylinder mounting surface of brake booster. Use shop towel wetted with brake cleaner for this purpose. Dirt, grease, or similar materials will prevent proper cylinder seating and could result in vacuum leak. 9. Align and install master cylinder on booster studs. Install mounting nuts and tighten to 17.5 Nm (155 inch lbs.). 10. Connect vacuum hose to booster check valve. 11. Connect and secure brake lines to combination valve and master cylinder. Start all brake line fittings by hand to avoid cross threading. 12. Install combination valve on booster studs. Tighten bracket mounting nuts to 17.5 Nm (155 inch lbs.). 13. Connect wire to combination valve switch. 14. On RHD vehicles install the coolant reserve/overflow tank. Refer to Cooling System. 15. Fill and bleed brake system. 16. Verify proper brake operation [before moving vehicle.
1998 | Jeep Truck | Cherokee 4WD | L6-4.0L VIN S | Automatic Transmission/Transaxle ¦Service and Repair, Procedures: Fluid Level and Condition Check | CHECKING FLUID LEVEL 1. Be sure transmission fluid is at normal operating temperature. Normal operating temperature is reached after approximately 15 miles (25 km) of operation. 2. Position vehicle on level surface. This is important for an accurate fluid level check. 3. Shift transmission through all gear ranges and back to Park. 4. Apply parking brakes. 5. Verify that transmission is in Park. 6. Wipe off dipstick handle to prevent dirt from entering fill tube. Then remove dipstick and check fluid level and condition. Transmission Fluid Level 7. Correct fluid level is to FULL mark on dipstick when fluid is at normal operating temperature. 8. If fluid level is low, top off level with Mopar (R) Dexron II/Mercon. Mopar (R) Dexron II can be used but only if Mercon is not available. Do not overfill transmission. Add only enough fluid to bring level to Full mark. 9. If too much fluid was added, excess amount can be removed with suction gun and appropriate diameter plastic tubing. Tubing only has to be long enough to extend into oil pan. CHECKING FLUID CONDITION - Inspect the appearance of the fluid during the fluid level check. Fluid color should range from dark red to pink and be free of foreign material, or particles. If the fluid is dark brown or black in color and smells burnt, the fluid has been overheated and must be changed. - Transmission operation should also be checked if the fluid is severely discolored and contains quantities of foreign material, metal particles, or clutch disc friction material. - A small quantity of friction material or metal particles in the oil pan is normal. The particles are usually generated during the break-in period and indicate normal seating of the various transmission components.
1998 | Jeep Truck | Cherokee 4WD | L6-4.0L VIN S | Cooling System ¦Service and Repair, Procedures: Coolant - Routine Level Check | NOTE: Do not remove radiator cap for routine coolant level inspections. The coolant level can be checked at coolant reserve/overflow tank. - The coolant reserve/overflow system provides a quick visual method for determining coolant level without removing radiator pressure cap. With engine cold and not running, observe coolant level in reserve/overflow tank. The coolant level should be between ADD and FULL marks.
1998 | Jeep Truck | Cherokee 4WD | L6-4.0L VIN S | Cooling System ¦Service and Repair, Procedures: Coolant - Service Level Check | The cooling system is closed and designed to maintain coolant level to top of radiator. - WARNING: DO Not Open Radiator Draincock With Engine Running Or While Engine Is Hot And Cooling System Is Under Pressure. - When vehicle servicing requires a coolant level check in radiator, drain several ounces of coolant from radiator drain cock. Do this while observing coolant reserve/overflow system tank. The coolant level in reserve/overflow tank should drop slightly. If not, inspect for a leak between radiator and coolant reserve/overflow system connection. Remove radiator cap. The coolant level should be to top of radiator. If not and if coolant level in reserve/overflow tank is at ADD mark, check for: + An air leak in coolant reserve/overflow tank or its hose. + An air leak in radiator filler neck. + Leak in pressure cap seal to radiator filler neck.
1998 | Jeep Truck | Cherokee 4WD | L6-4.0L VIN S | Valve Body ¦Service and Repair, Procedures: Check Ball Placement Views, 30RH
1998 | Jeep Truck | Cherokee 4WD | L6-4.0L VIN S | Fluid - A/T ¦Service and Repair, Procedures: Checking Fluid Level and Condition | CHECKING FLUID LEVEL 1. Be sure transmission fluid is at normal operating temperature. Normal operating temperature is reached after approximately 15 miles (25 km) of operation. 2. Position vehicle on level surface. This is important for an accurate fluid level check. 3. Shift transmission through all gear ranges and back to Park. 4. Apply parking brakes. 5. Verify that transmission is in Park. 6. Wipe off dipstick handle to prevent dirt from entering fill tube. Then remove dipstick and check fluid level and condition. Transmission Fluid Level 7. Correct fluid level is to FULL mark on dipstick when fluid is at normal operating temperature. 8. If fluid level is low, top off level with Mopar (R) Dexron II/Mercon. Mopar (R) Dexron II can be used but only if Mercon is not available. Do not overfill transmission. Add only enough fluid to bring level to Full mark. 9. If too much fluid was added, excess amount can be removed with suction gun and appropriate diameter plastic tubing. Tubing only has to be long enough to extend into oil pan. CHECKING FLUID CONDITION - Inspect the appearance of the fluid during the fluid level check. Fluid color should range from dark red to pink and be free of foreign material, or particles. If the fluid is dark brown or black in color and smells burnt, the fluid has been overheated and must be changed. - Transmission operation should also be checked if the fluid is severely discolored and contains quantities of foreign material, metal particles, or clutch disc friction material. - A small quantity of friction material or metal particles in the oil pan is normal. The particles are usually generated during the break-in period and indicate normal seating of the various transmission components.
1998 | Jeep Truck | Cherokee 4WD | L6-4.0L VIN S | Valve Body ¦Service and Repair, Procedures: Check Ball Placement Views, AW-4 4-Speed
1998 | Jeep Truck | Cherokee 4WD | L6-4.0L VIN S | Windshield Washer Spray Nozzle ¦Service and Repair, Procedures: Washer Nozzle and Plumbing | REMOVAL - Front 1. Remove the wiper arms as described. Front Washer Nozzles Remove/Install 2. Remove the eight screws that secure the cowl plenum cover/grille panel and screen to the cowl top panel. 3. Lift the cowl plenum cover/grille panel and screen from the vehicle far enough to access the windshield washer plumbing. Use care so as not to damage the paint around the pivot openings of the panel. 4. Disconnect the windshield washer supply hose and the passenger side washer nozzle hose from the washer nozzle hose tee fitting. 5. Remove the cowl plenum cover/grille panel and screen from the vehicle. 6. From the underside of the cowl plenum cover/ grille panel, disconnect the washer hose from the nozzle fitting. 7. From the underside of the cowl plenum cover/ grille panel, remove the rivet that secures the nozzle to the opening in the cowl plenum cover/grille panel. 8. Remove the washer nozzle from the cowl plenum cover/grille panel. 9. Reverse the removal and procedures to install. - Rear Rear Washer Nozzles Remove/Install 1. Unsnap the rear washer nozzle from the rear wiper arm. 2. Disconnect the washer hose from the nozzle fitting. 3. Reverse the removal procedures to install. - Check Valve 1. Remove the four screws that secure the liftgate opening upper garnish moulding to the upper liftgate opening reinforcement. 2. Using a trim stick or another suitable wild bladed flat tool, gently pry the liftgate opening upper garnish moulding away from the upper liftgate opening reinforcement to release the snap clip retainers. 3. Remove the upper liftgate opening garnish moulding from the vehicle. 4. Disconnect the liftgate half of the washer supply hose from the check valve. 5. Disconnect the body half of the washer supply hose from the check valve. 6. Remove the check valve from the vehicle. Rear Washer System Check Valve 7. When reinstalling the check valve, be certain the valve is properly oriented within the system flow.
1998 | Jeep Truck | Grand Cherokee 2WD | L6-4.0L VIN S | Check Valve ¦Service and Repair, Procedures | REMOVAL A check valve is located in the washer supply line in the liftgate opening header, near the grommet where the supply hose exits the vehicle body to the liftgate. 1. Remove the upper liftgate opening trim panel. 2. Disconnect the washer supply hoses from the barbed nipples on each end of the rear washer system check valve. 3. Remove the check valve from the vehicle. Rear Washer System Check Valve 4. When reinstalling the check valve, be certain the valve is properly oriented within the system flow. 5. Reverse the remaining removal procedures to complete the installation.
1998 | Jeep Truck | Grand Cherokee 2WD | L6-4.0L VIN S | Vacuum Check Valve HVAC ¦Service and Repair, Procedures | REMOVAL 1. Unplug the heater-A/C vacuum supply line connector at the vacuum check valve near the engine intake manifold vacuum adapter fitting. 2. Note the orientation of the check valve in the vacuum supply line for correct installation. 3. Unplug the vacuum check valve from the vacuum supply line fittings. 4. Reverse the removal procedures to install.
1998 | Jeep Truck | Grand Cherokee 2WD | L6-4.0L VIN S | Automatic Transmission/Transaxle ¦Service and Repair, Procedures: Fluid Level Check | NOTE: Transmission fluid level should be checked monthly under normal operation. If the vehicle is used for trailer towing or similar heavy load hauling, check fluid level and condition weekly. Fluid level is checked with the engine running at curb idle speed, the transmission in NEUTRAL and the transmission fluid at normal operating temperature. Dipstick Fluid Level Marks - Typical PROCEDURE 1. Transmission fluid must be at normal operating temperature for accurate fluid level check. Drive vehicle if necessary to bring fluid temperature up to normal hot operating temperature of 82°C (180°F). 2. Position vehicle on level surface. 3. Start and run engine at curb idle speed. 4. Apply parking brakes. 5. Shift transmission momentarily into all gear ranges. Then shift transmission back to Neutral. 6. Clean top of filler tube and dipstick to keep dirt from entering tube. 7. Remove dipstick and check fluid level as follows: - a. Correct acceptable level is in crosshatch area. - b. Correct maximum level is to MAX arrow mark. - c. Incorrect level is at or below MIN line. - d. If fluid is low, add only enough MOPAR (R) ATF+4 to restore correct level. Do not overfill. - CAUTION: Do not overfill the transmission. Overfilling may cause leakage out the pump vent which can be mistaken for a pump seal leak. Overfilling will also cause fluid aeration and foaming as the excess fluid is picked up and churned by the gear train. This will significantly reduce fluid life.
1998 | Jeep Truck | Grand Cherokee 2WD | L6-4.0L VIN S | Fluid - A/T ¦Service and Repair, Procedures: Fluid Level Check | NOTE: Transmission fluid level should be checked monthly under normal operation. If the vehicle is used for trailer towing or similar heavy load hauling, check fluid level and condition weekly. Fluid level is checked with the engine running at curb idle speed, the transmission in NEUTRAL and the transmission fluid at normal operating temperature. PROCEDURE 1. Transmission fluid must be at normal operating temperature for accurate fluid level check. Drive vehicle if necessary to bring fluid temperature up to normal hot operating temperature of 82°C (180°F). 2. Position vehicle on level surface. 3. Start and run engine at curb idle speed. 4. Apply parking brakes. 5. Shift transmission momentarily into all gear ranges. Then shift transmission back to Neutral. 6. Clean top of filler tube and dipstick to keep dirt from entering tube. Dipstick Fluid Level Marks - Typical 7. Remove dipstick and check fluid level as follows: - a. Correct acceptable level is in crosshatch area. - b. Correct maximum level is to MAX arrow mark. - c. Incorrect level is at or below MIN line. - d. If fluid is low, add only enough MOPAR (R) ATF+4 to restore correct level. Do not overfill. - CAUTION: Do not overfill the transmission. Overfilling may cause leakage out the pump vent which can be mistaken for a pump seal leak. Overfilling will also cause fluid aeration and foaming as the excess fluid is picked up and churned by the gear train. This will significantly reduce fluid life.
1998 | Jeep Truck | Grand Cherokee 2WD | L6-4.0L VIN S | Refrigerant Oil ¦Service and Repair, Procedures: Refrigerant Oil Level Check | When an air conditioning system is assembled at the factory, all components except the compressor are refrigerant oil free. Alter the refrigerant system has been charged and operated, the refrigerant oil in the compressor is dispersed throughout the refrigerant system. The accumulator, evaporator, condenser, and compressor will each retain a significant amount of the needed refrigerant oil. It is important to have the correct amount of oil in the refrigerant system. This ensures proper lubrication of the compressor. Too little oil will result in damage to the compressor. Too much oil will reduce the cooling capacity of the air conditioning system. It will not be necessary to check the oil level in the compressor or to add oil, unless there has been an oil loss. An oil loss may occur due to a rupture or leak from a refrigerant line, a connector fitting, a component, or a component seal. If a leak occurs, add 30 milliliters (1 fluid ounce) of refrigerant oil to the refrigerant system after the repair has been made. Refrigerant oil loss will be evident at the leak point by the presence of a wet, shiny surface around the leak. Refrigerant Oil Capacities Refrigerant oil must be added when a accumulator, evaporator coil, or condenser are replaced. See the Refrigerant Oil Capacities chart. When a compressor is replaced, the refrigerant oil must be drained from the old compressor and measured. Drain all of the refrigerant oil from the new compressor, then fill the new compressor with the same amount of refrigerant oil that was drained out of the old compressor.
1998 | Jeep Truck | Grand Cherokee 2WD | L6-4.0L VIN S | Vacuum Brake Booster ¦Service and Repair, Procedures: Vacuum Booster Replacement | REMOVAL 1. Remove air filter housing. 2. Remove master cylinder, combination valve, and Hydraulic Control Unit (HCU). Booster Check Valve And Hose 3. Disconnect vacuum hose at booster check valve. Power Brake Booster Mounting 4. Remove retainer clip that holds booster push rod on pedal pin. Then slide push rod off pin. 5. Remove four nuts that attach booster to dash panel. 6. In engine compartment, slide booster forward, tilt it upward slightly, and remove it from engine compartment. 7. If booster will be stored on bench for any length of time, cover booster with shop towels to prevent dust entry and place short lengths of rubber hose over booster studs to protect threads. INSTALLATION 1. Check condition of grommet that secures check valve in booster. Replace grommet if cut, torn, or loose (no longer secures valve tightly). 2. Wipe booster mounting surface of dash panel clean with shop towel. 3. Align and position booster on engine compartment side of dash panel. 4. Inside passenger compartment: - a. Lubricate pedal pin and bushing with Mopar multi-mileage grease. - b. Install booster attaching nuts on studs. Tighten attaching nuts to 39 Nm (29 ft. lbs.). - c. Slide booster push rod on pedal pin. Then secure rod to pin with retainer clip. 5. In engine compartment, attach vacuum hose to booster check valve. 6. Install master cylinder, combination valve, and HCU. 7. Bleed brakes. 8. Install engine air cleaner and hoses.
1998 | Jeep Truck | Grand Cherokee 2WD | L6-4.0L VIN S | Automatic Transmission/Transaxle ¦Service and Repair, Procedures: Converter Drainback Check Valve Service | The converter drainback check valve is located in the cooler outlet (pressure) line near the radiator lower tank. The valve prevents fluid drainback when the vehicle is parked for lengthy periods. The valve check ball is spring loaded and has an opening pressure of approximately 2 psi. - The valve is serviced as an assembly; it is not repairable. Do not clean the valve if restricted, or contaminated by sludge, or debris. If the valve fails, or if a transmission malfunction occurs that generates sludge and/or clutch particles and metal shavings, the valve must be replaced. - The valve must be removed whenever the cooler and lines are reverse flushed. The valve can be flow tested when necessary. The procedure is exactly the same as for flow testing a cooler. - If the valve is restricted, installed backwards, or in the wrong line, it will cause an overheating condition and possible transmission failure. - CAUTION: The drainback valve is a one-way flow device. It must be properly oriented in terms of flow direction for the cooler to function properly. The valve must be installed in the pressure line. Otherwise flow will be blocked and would cause an overheating condition and eventual transmission failure.
1998 | Jeep Truck | Grand Cherokee 2WD | L6-4.0L VIN S | Cooling System ¦Service and Repair, Procedures: Coolant - Routine Level Check | NOTE: Do not remove radiator cap for routine coolant level inspections. The coolant level can be checked at coolant reserve/overflow tank. The coolant reserve/overflow system provides a quick visual method for determining coolant level without removing radiator pressure cap. With engine idling and at normal operating temperature, observe coolant level in reserve/overflow tank. The coolant level should be between ADD and FULL marks.
1998 | Jeep Truck | Grand Cherokee 2WD | L6-4.0L VIN S | Cooling System ¦Service and Repair, Procedures: Coolant - Service Level Check | The cooling system is closed and designed to maintain coolant level to top of radiator. WARNING: Do not open radiator draincock with engine running or while engine is hot and cooling system is under pressure. When vehicle servicing requires a coolant level check in radiator, drain several ounces of coolant from radiator drain cock. Do this while observing coolant reserve/overflow system tank. The coolant level in reserve/overflow tank should drop slightly. If not, inspect for a leak between radiator and coolant reserve/overflow system connection. Remove radiator cap. The coolant level should be to top of radiator. If not and if coolant level in reserve/overflow tank is at ADD mark, check for: + An air leak in coolant reserve/overflow tank or its hose + An air leak in radiator filler neck + Leak in pressure cap seal to radiator filler neck
1998 | Jeep Truck | Grand Cherokee 2WD | V8-5.2L VIN Y | Check Valve ¦Service and Repair, Procedures | REMOVAL A check valve is located in the washer supply line in the liftgate opening header, near the grommet where the supply hose exits the vehicle body to the liftgate. 1. Remove the upper liftgate opening trim panel. 2. Disconnect the washer supply hoses from the barbed nipples on each end of the rear washer system check valve. 3. Remove the check valve from the vehicle. Rear Washer System Check Valve 4. When reinstalling the check valve, be certain the valve is properly oriented within the system flow. 5. Reverse the remaining removal procedures to complete the installation.
1998 | Jeep Truck | Grand Cherokee 2WD | V8-5.2L VIN Y | Vacuum Check Valve HVAC ¦Service and Repair, Procedures | REMOVAL 1. Unplug the heater-A/C vacuum supply line connector at the vacuum check valve near the engine intake manifold vacuum adapter fitting. 2. Note the orientation of the check valve in the vacuum supply line for correct installation. 3. Unplug the vacuum check valve from the vacuum supply line fittings. 4. Reverse the removal procedures to install.
1998 | Jeep Truck | Grand Cherokee 2WD | V8-5.2L VIN Y | Valve ¦Service and Repair, Procedures: Removal and Installation | REMOVAL 1. Remove the cylinder head. 2. Compress valve springs using Valve Spring Compressor Tool MD998772A and adapter 6716A. 3. Remove valve retaining locks, valve spring retainers, valve stem seals and valve springs. 4. Before removing valves, remove any burrs from valve stem lock grooves to prevent damage to the valve guides. Identify valves to ensure installation in original location. INSTALLATION 1. Clean valves thoroughly. Discard burned, warped and cracked valves. 2. Remove carbon and varnish deposits from inside of valve guides with a reliable guide cleaner. 3. Measure valve stems for wear. If wear exceeds 0.051 mm (0.002 inch), replace the valve. 4. Coat valve stems with lubrication oil and insert them in cylinder head. 5. If valves or seats are reground, check valve stem height. If valve is too long, replace cylinder head. 6. Install new seals on all valve guides. Install valve springs and valve retainers. 7. Compress valve springs with Valve Spring Compressor Tool MD-998772A and adapter 6716A, install locks and release tool. If valves and/or seats are ground, measure the installed height of springs. Make sure the measurement is taken from bottom of spring seat in cylinder head to the bottom surface of spring retainer. If spacers are installed, measure from the top of spacer. If height is greater than 42.86 mm (1-11/16 inches), install a 1.587 mm (1/16 inch) spacer in head counterbore. This should bring spring height back to normal 41.27 to 42.86 mm (1-5/8 to 1-11/16 inch).
1998 | Jeep Truck | Grand Cherokee 2WD | V8-5.2L VIN Y | Automatic Transmission/Transaxle ¦Service and Repair, Procedures: Fluid Level Check | NOTE: Transmission fluid level should be checked monthly under normal operation. If the vehicle is used for trailer towing or similar heavy load hauling, check fluid level and condition weekly. Fluid level is checked with the engine running at curb idle speed, the transmission in NEUTRAL and the transmission fluid at normal operating temperature. Dipstick Fluid Level Marks - Typical PROCEDURE 1. Transmission fluid must be at normal operating temperature for accurate fluid level check. Drive vehicle if necessary to bring fluid temperature up to normal hot operating temperature of 82°C (180°F). 2. Position vehicle on level surface. 3. Start and run engine at curb idle speed. 4. Apply parking brakes. 5. Shift transmission momentarily into all gear ranges. Then shift transmission back to Neutral. 6. Clean top of filler tube and dipstick to keep dirt from entering tube. 7. Remove dipstick and check fluid level as follows: - a. Correct acceptable level is in crosshatch area. - b. Correct maximum level is to MAX arrow mark. - c. Incorrect level is at or below MIN line. - d. If fluid is low, add only enough MOPAR (R) ATF+4 to restore correct level. Do not overfill. - CAUTION: Do not overfill the transmission. Overfilling may cause leakage out the pump vent which can be mistaken for a pump seal leak. Overfilling will also cause fluid aeration and foaming as the excess fluid is picked up and churned by the gear train. This will significantly reduce fluid life.
1998 | Jeep Truck | Grand Cherokee 2WD | V8-5.2L VIN Y | Valve Spring ¦Service and Repair, Procedures: Cylinder Head Off | REMOVAL 1. Remove the cylinder head. 2. Compress valve springs using Valve Spring Compressor Tool MD998772A and adapter 6716A. 3. Remove valve retaining locks, valve spring retainers, valve stem seals and valve springs. 4. Before removing valves, remove any burrs from valve stem lock grooves to prevent damage to the valve guides. Identify valves to ensure installation in original location. INSTALLATION 1. Clean valves thoroughly. Discard burned, warped and cracked valves. 2. Remove carbon and varnish deposits from inside of valve guides with a reliable guide cleaner. 3. Measure valve stems for wear. If wear exceeds 0.051 mm (0.002 inch), replace the valve. 4. Coat valve stems with lubrication oil and insert them in cylinder head. 5. If valves or seats are reground, check valve stem height. If valve is too long, replace cylinder head. 6. Install new seals on all valve guides. Install valve springs and valve retainers. 7. Compress valve springs with Valve Spring Compressor Tool MD-998772A and adapter 6716A, install locks and release tool. If valves and/or seats are ground, measure the installed height of springs. Make sure the measurement is taken from bottom of spring seat in cylinder head to the bottom surface of spring retainer. If spacers are installed, measure from the top of spacer. If height is greater than 42.86 mm (1-11/16 inches), install a 1.587 mm (1/16 inch) spacer in head counterbore. This should bring spring height back to normal 41.27 to 42.86 mm (1-5/8 to 1-11/16 inch).
1998 | Jeep Truck | Grand Cherokee 2WD | V8-5.2L VIN Y | Fluid - A/T ¦Service and Repair, Procedures: Fluid Level Check | NOTE: Transmission fluid level should be checked monthly under normal operation. If the vehicle is used for trailer towing or similar heavy load hauling, check fluid level and condition weekly. Fluid level is checked with the engine running at curb idle speed, the transmission in NEUTRAL and the transmission fluid at normal operating temperature. PROCEDURE 1. Transmission fluid must be at normal operating temperature for accurate fluid level check. Drive vehicle if necessary to bring fluid temperature up to normal hot operating temperature of 82°C (180°F). 2. Position vehicle on level surface. 3. Start and run engine at curb idle speed. 4. Apply parking brakes. 5. Shift transmission momentarily into all gear ranges. Then shift transmission back to Neutral. 6. Clean top of filler tube and dipstick to keep dirt from entering tube. Dipstick Fluid Level Marks - Typical 7. Remove dipstick and check fluid level as follows: - a. Correct acceptable level is in crosshatch area. - b. Correct maximum level is to MAX arrow mark. - c. Incorrect level is at or below MIN line. - d. If fluid is low, add only enough MOPAR (R) ATF+4 to restore correct level. Do not overfill. - CAUTION: Do not overfill the transmission. Overfilling may cause leakage out the pump vent which can be mistaken for a pump seal leak. Overfilling will also cause fluid aeration and foaming as the excess fluid is picked up and churned by the gear train. This will significantly reduce fluid life.
1998 | Jeep Truck | Grand Cherokee 2WD | V8-5.2L VIN Y | Refrigerant Oil ¦Service and Repair, Procedures: Refrigerant Oil Level Check | When an air conditioning system is assembled at the factory, all components except the compressor are refrigerant oil free. Alter the refrigerant system has been charged and operated, the refrigerant oil in the compressor is dispersed throughout the refrigerant system. The accumulator, evaporator, condenser, and compressor will each retain a significant amount of the needed refrigerant oil. It is important to have the correct amount of oil in the refrigerant system. This ensures proper lubrication of the compressor. Too little oil will result in damage to the compressor. Too much oil will reduce the cooling capacity of the air conditioning system. It will not be necessary to check the oil level in the compressor or to add oil, unless there has been an oil loss. An oil loss may occur due to a rupture or leak from a refrigerant line, a connector fitting, a component, or a component seal. If a leak occurs, add 30 milliliters (1 fluid ounce) of refrigerant oil to the refrigerant system after the repair has been made. Refrigerant oil loss will be evident at the leak point by the presence of a wet, shiny surface around the leak. Refrigerant Oil Capacities Refrigerant oil must be added when a accumulator, evaporator coil, or condenser are replaced. See the Refrigerant Oil Capacities chart. When a compressor is replaced, the refrigerant oil must be drained from the old compressor and measured. Drain all of the refrigerant oil from the new compressor, then fill the new compressor with the same amount of refrigerant oil that was drained out of the old compressor.
1998 | Jeep Truck | Grand Cherokee 2WD | V8-5.2L VIN Y | Vacuum Brake Booster ¦Service and Repair, Procedures: Vacuum Booster Replacement | REMOVAL 1. Remove air filter housing. 2. Remove master cylinder, combination valve, and Hydraulic Control Unit (HCU). Booster Check Valve And Hose 3. Disconnect vacuum hose at booster check valve. Power Brake Booster Mounting 4. Remove retainer clip that holds booster push rod on pedal pin. Then slide push rod off pin. 5. Remove four nuts that attach booster to dash panel. 6. In engine compartment, slide booster forward, tilt it upward slightly, and remove it from engine compartment. 7. If booster will be stored on bench for any length of time, cover booster with shop towels to prevent dust entry and place short lengths of rubber hose over booster studs to protect threads. INSTALLATION 1. Check condition of grommet that secures check valve in booster. Replace grommet if cut, torn, or loose (no longer secures valve tightly). 2. Wipe booster mounting surface of dash panel clean with shop towel. 3. Align and position booster on engine compartment side of dash panel. 4. Inside passenger compartment: - a. Lubricate pedal pin and bushing with Mopar multi-mileage grease. - b. Install booster attaching nuts on studs. Tighten attaching nuts to 39 Nm (29 ft. lbs.). - c. Slide booster push rod on pedal pin. Then secure rod to pin with retainer clip. 5. In engine compartment, attach vacuum hose to booster check valve. 6. Install master cylinder, combination valve, and HCU. 7. Bleed brakes. 8. Install engine air cleaner and hoses.
1998 | Jeep Truck | Grand Cherokee 2WD | V8-5.2L VIN Y | Automatic Transmission/Transaxle ¦Service and Repair, Procedures: Converter Drainback Check Valve Service | The converter drainback check valve is located in the cooler outlet (pressure) line near the radiator lower tank. The valve prevents fluid drainback when the vehicle is parked for lengthy periods. The valve check ball is spring loaded and has an opening pressure of approximately 2 psi. - The valve is serviced as an assembly; it is not repairable. Do not clean the valve if restricted, or contaminated by sludge, or debris. If the valve fails, or if a transmission malfunction occurs that generates sludge and/or clutch particles and metal shavings, the valve must be replaced. - The valve must be removed whenever the cooler and lines are reverse flushed. The valve can be flow tested when necessary. The procedure is exactly the same as for flow testing a cooler. - If the valve is restricted, installed backwards, or in the wrong line, it will cause an overheating condition and possible transmission failure. - CAUTION: The drainback valve is a one-way flow device. It must be properly oriented in terms of flow direction for the cooler to function properly. The valve must be installed in the pressure line. Otherwise flow will be blocked and would cause an overheating condition and eventual transmission failure.
1998 | Jeep Truck | Grand Cherokee 2WD | V8-5.2L VIN Y | Cooling System ¦Service and Repair, Procedures: Coolant - Routine Level Check | NOTE: Do not remove radiator cap for routine coolant level inspections. The coolant level can be checked at coolant reserve/overflow tank. The coolant reserve/overflow system provides a quick visual method for determining coolant level without removing radiator pressure cap. With engine idling and at normal operating temperature, observe coolant level in reserve/overflow tank. The coolant level should be between ADD and FULL marks.
1998 | Jeep Truck | Grand Cherokee 2WD | V8-5.2L VIN Y | Cooling System ¦Service and Repair, Procedures: Coolant - Service Level Check | The cooling system is closed and designed to maintain coolant level to top of radiator. WARNING: Do not open radiator draincock with engine running or while engine is hot and cooling system is under pressure. When vehicle servicing requires a coolant level check in radiator, drain several ounces of coolant from radiator drain cock. Do this while observing coolant reserve/overflow system tank. The coolant level in reserve/overflow tank should drop slightly. If not, inspect for a leak between radiator and coolant reserve/overflow system connection. Remove radiator cap. The coolant level should be to top of radiator. If not and if coolant level in reserve/overflow tank is at ADD mark, check for: + An air leak in coolant reserve/overflow tank or its hose + An air leak in radiator filler neck + Leak in pressure cap seal to radiator filler neck
1998 | Jeep Truck | Grand Cherokee 2WD | V8-5.2L VIN Y | Lifter / Lash Adjuster ¦Service and Repair, Procedures: Disassembly and Assembly | CAUTION: The plunger and tappet bodies are not interchangeable. The plunger and valve must always be fitted to the original body. It is advisable to work on one tappet at a time to avoid mixing of parts. Mixed parts are not compatible. DO NOT disassemble a tappet on a dirty work bench. DISASSEMBLE 1. Pry out plunger retainer spring clip. 2. Clean varnish deposits from inside of tappet body above plunger cap. 3. Invert tappet body and remove plunger cap, plunger, check valve, check valve spring, check valve retainer and plunger spring. Check valve could be flat or ball. ASSEMBLE 1. Clean all tappet parts in a solvent that will remove all varnish and carbon. 2. Replace tappets that are unfit for further service with new assemblies. 3. If plunger shows signs of scoring or wear, install a new tappet assembly. If valve is pitted, or valve seat on end of plunger is prevented from seating, install a new tappet assembly.
1998 | Jeep Truck | Grand Cherokee 4WD | L6-4.0L VIN S | Check Valve ¦Service and Repair, Procedures | REMOVAL A check valve is located in the washer supply line in the liftgate opening header, near the grommet where the supply hose exits the vehicle body to the liftgate. 1. Remove the upper liftgate opening trim panel. 2. Disconnect the washer supply hoses from the barbed nipples on each end of the rear washer system check valve. 3. Remove the check valve from the vehicle. Rear Washer System Check Valve 4. When reinstalling the check valve, be certain the valve is properly oriented within the system flow. 5. Reverse the remaining removal procedures to complete the installation.
1998 | Jeep Truck | Grand Cherokee 4WD | L6-4.0L VIN S | Vacuum Check Valve HVAC ¦Service and Repair, Procedures | REMOVAL 1. Unplug the heater-A/C vacuum supply line connector at the vacuum check valve near the engine intake manifold vacuum adapter fitting. 2. Note the orientation of the check valve in the vacuum supply line for correct installation. 3. Unplug the vacuum check valve from the vacuum supply line fittings. 4. Reverse the removal procedures to install.
1998 | Jeep Truck | Grand Cherokee 4WD | L6-4.0L VIN S | Automatic Transmission/Transaxle ¦Service and Repair, Procedures: Fluid Level Check | NOTE: Transmission fluid level should be checked monthly under normal operation. If the vehicle is used for trailer towing or similar heavy load hauling, check fluid level and condition weekly. Fluid level is checked with the engine running at curb idle speed, the transmission in NEUTRAL and the transmission fluid at normal operating temperature. Dipstick Fluid Level Marks - Typical PROCEDURE 1. Transmission fluid must be at normal operating temperature for accurate fluid level check. Drive vehicle if necessary to bring fluid temperature up to normal hot operating temperature of 82°C (180°F). 2. Position vehicle on level surface. 3. Start and run engine at curb idle speed. 4. Apply parking brakes. 5. Shift transmission momentarily into all gear ranges. Then shift transmission back to Neutral. 6. Clean top of filler tube and dipstick to keep dirt from entering tube. 7. Remove dipstick and check fluid level as follows: - a. Correct acceptable level is in crosshatch area. - b. Correct maximum level is to MAX arrow mark. - c. Incorrect level is at or below MIN line. - d. If fluid is low, add only enough MOPAR (R) ATF+4 to restore correct level. Do not overfill. - CAUTION: Do not overfill the transmission. Overfilling may cause leakage out the pump vent which can be mistaken for a pump seal leak. Overfilling will also cause fluid aeration and foaming as the excess fluid is picked up and churned by the gear train. This will significantly reduce fluid life.
1998 | Jeep Truck | Grand Cherokee 4WD | L6-4.0L VIN S | Fluid - A/T ¦Service and Repair, Procedures: Fluid Level Check | NOTE: Transmission fluid level should be checked monthly under normal operation. If the vehicle is used for trailer towing or similar heavy load hauling, check fluid level and condition weekly. Fluid level is checked with the engine running at curb idle speed, the transmission in NEUTRAL and the transmission fluid at normal operating temperature. PROCEDURE 1. Transmission fluid must be at normal operating temperature for accurate fluid level check. Drive vehicle if necessary to bring fluid temperature up to normal hot operating temperature of 82°C (180°F). 2. Position vehicle on level surface. 3. Start and run engine at curb idle speed. 4. Apply parking brakes. 5. Shift transmission momentarily into all gear ranges. Then shift transmission back to Neutral. 6. Clean top of filler tube and dipstick to keep dirt from entering tube. Dipstick Fluid Level Marks - Typical 7. Remove dipstick and check fluid level as follows: - a. Correct acceptable level is in crosshatch area. - b. Correct maximum level is to MAX arrow mark. - c. Incorrect level is at or below MIN line. - d. If fluid is low, add only enough MOPAR (R) ATF+4 to restore correct level. Do not overfill. - CAUTION: Do not overfill the transmission. Overfilling may cause leakage out the pump vent which can be mistaken for a pump seal leak. Overfilling will also cause fluid aeration and foaming as the excess fluid is picked up and churned by the gear train. This will significantly reduce fluid life.
1998 | Jeep Truck | Grand Cherokee 4WD | L6-4.0L VIN S | Refrigerant Oil ¦Service and Repair, Procedures: Refrigerant Oil Level Check | When an air conditioning system is assembled at the factory, all components except the compressor are refrigerant oil free. Alter the refrigerant system has been charged and operated, the refrigerant oil in the compressor is dispersed throughout the refrigerant system. The accumulator, evaporator, condenser, and compressor will each retain a significant amount of the needed refrigerant oil. It is important to have the correct amount of oil in the refrigerant system. This ensures proper lubrication of the compressor. Too little oil will result in damage to the compressor. Too much oil will reduce the cooling capacity of the air conditioning system. It will not be necessary to check the oil level in the compressor or to add oil, unless there has been an oil loss. An oil loss may occur due to a rupture or leak from a refrigerant line, a connector fitting, a component, or a component seal. If a leak occurs, add 30 milliliters (1 fluid ounce) of refrigerant oil to the refrigerant system after the repair has been made. Refrigerant oil loss will be evident at the leak point by the presence of a wet, shiny surface around the leak. Refrigerant Oil Capacities Refrigerant oil must be added when a accumulator, evaporator coil, or condenser are replaced. See the Refrigerant Oil Capacities chart. When a compressor is replaced, the refrigerant oil must be drained from the old compressor and measured. Drain all of the refrigerant oil from the new compressor, then fill the new compressor with the same amount of refrigerant oil that was drained out of the old compressor.
1998 | Jeep Truck | Grand Cherokee 4WD | L6-4.0L VIN S | Vacuum Brake Booster ¦Service and Repair, Procedures: Vacuum Booster Replacement | REMOVAL 1. Remove air filter housing. 2. Remove master cylinder, combination valve, and Hydraulic Control Unit (HCU). Booster Check Valve And Hose 3. Disconnect vacuum hose at booster check valve. Power Brake Booster Mounting 4. Remove retainer clip that holds booster push rod on pedal pin. Then slide push rod off pin. 5. Remove four nuts that attach booster to dash panel. 6. In engine compartment, slide booster forward, tilt it upward slightly, and remove it from engine compartment. 7. If booster will be stored on bench for any length of time, cover booster with shop towels to prevent dust entry and place short lengths of rubber hose over booster studs to protect threads. INSTALLATION 1. Check condition of grommet that secures check valve in booster. Replace grommet if cut, torn, or loose (no longer secures valve tightly). 2. Wipe booster mounting surface of dash panel clean with shop towel. 3. Align and position booster on engine compartment side of dash panel. 4. Inside passenger compartment: - a. Lubricate pedal pin and bushing with Mopar multi-mileage grease. - b. Install booster attaching nuts on studs. Tighten attaching nuts to 39 Nm (29 ft. lbs.). - c. Slide booster push rod on pedal pin. Then secure rod to pin with retainer clip. 5. In engine compartment, attach vacuum hose to booster check valve. 6. Install master cylinder, combination valve, and HCU. 7. Bleed brakes. 8. Install engine air cleaner and hoses.
1998 | Jeep Truck | Grand Cherokee 4WD | L6-4.0L VIN S | Automatic Transmission/Transaxle ¦Service and Repair, Procedures: Converter Drainback Check Valve Service | The converter drainback check valve is located in the cooler outlet (pressure) line near the radiator lower tank. The valve prevents fluid drainback when the vehicle is parked for lengthy periods. The valve check ball is spring loaded and has an opening pressure of approximately 2 psi. - The valve is serviced as an assembly; it is not repairable. Do not clean the valve if restricted, or contaminated by sludge, or debris. If the valve fails, or if a transmission malfunction occurs that generates sludge and/or clutch particles and metal shavings, the valve must be replaced. - The valve must be removed whenever the cooler and lines are reverse flushed. The valve can be flow tested when necessary. The procedure is exactly the same as for flow testing a cooler. - If the valve is restricted, installed backwards, or in the wrong line, it will cause an overheating condition and possible transmission failure. - CAUTION: The drainback valve is a one-way flow device. It must be properly oriented in terms of flow direction for the cooler to function properly. The valve must be installed in the pressure line. Otherwise flow will be blocked and would cause an overheating condition and eventual transmission failure.
1998 | Jeep Truck | Grand Cherokee 4WD | L6-4.0L VIN S | Cooling System ¦Service and Repair, Procedures: Coolant - Routine Level Check | NOTE: Do not remove radiator cap for routine coolant level inspections. The coolant level can be checked at coolant reserve/overflow tank. The coolant reserve/overflow system provides a quick visual method for determining coolant level without removing radiator pressure cap. With engine idling and at normal operating temperature, observe coolant level in reserve/overflow tank. The coolant level should be between ADD and FULL marks.
1998 | Jeep Truck | Grand Cherokee 4WD | L6-4.0L VIN S | Cooling System ¦Service and Repair, Procedures: Coolant - Service Level Check | The cooling system is closed and designed to maintain coolant level to top of radiator. WARNING: Do not open radiator draincock with engine running or while engine is hot and cooling system is under pressure. When vehicle servicing requires a coolant level check in radiator, drain several ounces of coolant from radiator drain cock. Do this while observing coolant reserve/overflow system tank. The coolant level in reserve/overflow tank should drop slightly. If not, inspect for a leak between radiator and coolant reserve/overflow system connection. Remove radiator cap. The coolant level should be to top of radiator. If not and if coolant level in reserve/overflow tank is at ADD mark, check for: + An air leak in coolant reserve/overflow tank or its hose + An air leak in radiator filler neck + Leak in pressure cap seal to radiator filler neck
1998 | Jeep Truck | Grand Cherokee 4WD | V8-5.2L VIN Y | Check Valve ¦Service and Repair, Procedures | REMOVAL A check valve is located in the washer supply line in the liftgate opening header, near the grommet where the supply hose exits the vehicle body to the liftgate. 1. Remove the upper liftgate opening trim panel. 2. Disconnect the washer supply hoses from the barbed nipples on each end of the rear washer system check valve. 3. Remove the check valve from the vehicle. Rear Washer System Check Valve 4. When reinstalling the check valve, be certain the valve is properly oriented within the system flow. 5. Reverse the remaining removal procedures to complete the installation.
1998 | Jeep Truck | Grand Cherokee 4WD | V8-5.2L VIN Y | Vacuum Check Valve HVAC ¦Service and Repair, Procedures | REMOVAL 1. Unplug the heater-A/C vacuum supply line connector at the vacuum check valve near the engine intake manifold vacuum adapter fitting. 2. Note the orientation of the check valve in the vacuum supply line for correct installation. 3. Unplug the vacuum check valve from the vacuum supply line fittings. 4. Reverse the removal procedures to install.
1998 | Jeep Truck | Grand Cherokee 4WD | V8-5.2L VIN Y | Valve ¦Service and Repair, Procedures: Removal and Installation | REMOVAL 1. Remove the cylinder head. 2. Compress valve springs using Valve Spring Compressor Tool MD998772A and adapter 6716A. 3. Remove valve retaining locks, valve spring retainers, valve stem seals and valve springs. 4. Before removing valves, remove any burrs from valve stem lock grooves to prevent damage to the valve guides. Identify valves to ensure installation in original location. INSTALLATION 1. Clean valves thoroughly. Discard burned, warped and cracked valves. 2. Remove carbon and varnish deposits from inside of valve guides with a reliable guide cleaner. 3. Measure valve stems for wear. If wear exceeds 0.051 mm (0.002 inch), replace the valve. 4. Coat valve stems with lubrication oil and insert them in cylinder head. 5. If valves or seats are reground, check valve stem height. If valve is too long, replace cylinder head. 6. Install new seals on all valve guides. Install valve springs and valve retainers. 7. Compress valve springs with Valve Spring Compressor Tool MD-998772A and adapter 6716A, install locks and release tool. If valves and/or seats are ground, measure the installed height of springs. Make sure the measurement is taken from bottom of spring seat in cylinder head to the bottom surface of spring retainer. If spacers are installed, measure from the top of spacer. If height is greater than 42.86 mm (1-11/16 inches), install a 1.587 mm (1/16 inch) spacer in head counterbore. This should bring spring height back to normal 41.27 to 42.86 mm (1-5/8 to 1-11/16 inch).
1998 | Jeep Truck | Grand Cherokee 4WD | V8-5.2L VIN Y | Automatic Transmission/Transaxle ¦Service and Repair, Procedures: Fluid Level Check | NOTE: Transmission fluid level should be checked monthly under normal operation. If the vehicle is used for trailer towing or similar heavy load hauling, check fluid level and condition weekly. Fluid level is checked with the engine running at curb idle speed, the transmission in NEUTRAL and the transmission fluid at normal operating temperature. Dipstick Fluid Level Marks - Typical PROCEDURE 1. Transmission fluid must be at normal operating temperature for accurate fluid level check. Drive vehicle if necessary to bring fluid temperature up to normal hot operating temperature of 82°C (180°F). 2. Position vehicle on level surface. 3. Start and run engine at curb idle speed. 4. Apply parking brakes. 5. Shift transmission momentarily into all gear ranges. Then shift transmission back to Neutral. 6. Clean top of filler tube and dipstick to keep dirt from entering tube. 7. Remove dipstick and check fluid level as follows: - a. Correct acceptable level is in crosshatch area. - b. Correct maximum level is to MAX arrow mark. - c. Incorrect level is at or below MIN line. - d. If fluid is low, add only enough MOPAR (R) ATF+4 to restore correct level. Do not overfill. - CAUTION: Do not overfill the transmission. Overfilling may cause leakage out the pump vent which can be mistaken for a pump seal leak. Overfilling will also cause fluid aeration and foaming as the excess fluid is picked up and churned by the gear train. This will significantly reduce fluid life.
1998 | Jeep Truck | Grand Cherokee 4WD | V8-5.2L VIN Y | Valve Spring ¦Service and Repair, Procedures: Cylinder Head Off | REMOVAL 1. Remove the cylinder head. 2. Compress valve springs using Valve Spring Compressor Tool MD998772A and adapter 6716A. 3. Remove valve retaining locks, valve spring retainers, valve stem seals and valve springs. 4. Before removing valves, remove any burrs from valve stem lock grooves to prevent damage to the valve guides. Identify valves to ensure installation in original location. INSTALLATION 1. Clean valves thoroughly. Discard burned, warped and cracked valves. 2. Remove carbon and varnish deposits from inside of valve guides with a reliable guide cleaner. 3. Measure valve stems for wear. If wear exceeds 0.051 mm (0.002 inch), replace the valve. 4. Coat valve stems with lubrication oil and insert them in cylinder head. 5. If valves or seats are reground, check valve stem height. If valve is too long, replace cylinder head. 6. Install new seals on all valve guides. Install valve springs and valve retainers. 7. Compress valve springs with Valve Spring Compressor Tool MD-998772A and adapter 6716A, install locks and release tool. If valves and/or seats are ground, measure the installed height of springs. Make sure the measurement is taken from bottom of spring seat in cylinder head to the bottom surface of spring retainer. If spacers are installed, measure from the top of spacer. If height is greater than 42.86 mm (1-11/16 inches), install a 1.587 mm (1/16 inch) spacer in head counterbore. This should bring spring height back to normal 41.27 to 42.86 mm (1-5/8 to 1-11/16 inch).
1998 | Jeep Truck | Grand Cherokee 4WD | V8-5.2L VIN Y | Fluid - A/T ¦Service and Repair, Procedures: Fluid Level Check | NOTE: Transmission fluid level should be checked monthly under normal operation. If the vehicle is used for trailer towing or similar heavy load hauling, check fluid level and condition weekly. Fluid level is checked with the engine running at curb idle speed, the transmission in NEUTRAL and the transmission fluid at normal operating temperature. PROCEDURE 1. Transmission fluid must be at normal operating temperature for accurate fluid level check. Drive vehicle if necessary to bring fluid temperature up to normal hot operating temperature of 82°C (180°F). 2. Position vehicle on level surface. 3. Start and run engine at curb idle speed. 4. Apply parking brakes. 5. Shift transmission momentarily into all gear ranges. Then shift transmission back to Neutral. 6. Clean top of filler tube and dipstick to keep dirt from entering tube. Dipstick Fluid Level Marks - Typical 7. Remove dipstick and check fluid level as follows: - a. Correct acceptable level is in crosshatch area. - b. Correct maximum level is to MAX arrow mark. - c. Incorrect level is at or below MIN line. - d. If fluid is low, add only enough MOPAR (R) ATF+4 to restore correct level. Do not overfill. - CAUTION: Do not overfill the transmission. Overfilling may cause leakage out the pump vent which can be mistaken for a pump seal leak. Overfilling will also cause fluid aeration and foaming as the excess fluid is picked up and churned by the gear train. This will significantly reduce fluid life.
1998 | Jeep Truck | Grand Cherokee 4WD | V8-5.2L VIN Y | Refrigerant Oil ¦Service and Repair, Procedures: Refrigerant Oil Level Check | When an air conditioning system is assembled at the factory, all components except the compressor are refrigerant oil free. Alter the refrigerant system has been charged and operated, the refrigerant oil in the compressor is dispersed throughout the refrigerant system. The accumulator, evaporator, condenser, and compressor will each retain a significant amount of the needed refrigerant oil. It is important to have the correct amount of oil in the refrigerant system. This ensures proper lubrication of the compressor. Too little oil will result in damage to the compressor. Too much oil will reduce the cooling capacity of the air conditioning system. It will not be necessary to check the oil level in the compressor or to add oil, unless there has been an oil loss. An oil loss may occur due to a rupture or leak from a refrigerant line, a connector fitting, a component, or a component seal. If a leak occurs, add 30 milliliters (1 fluid ounce) of refrigerant oil to the refrigerant system after the repair has been made. Refrigerant oil loss will be evident at the leak point by the presence of a wet, shiny surface around the leak. Refrigerant Oil Capacities Refrigerant oil must be added when a accumulator, evaporator coil, or condenser are replaced. See the Refrigerant Oil Capacities chart. When a compressor is replaced, the refrigerant oil must be drained from the old compressor and measured. Drain all of the refrigerant oil from the new compressor, then fill the new compressor with the same amount of refrigerant oil that was drained out of the old compressor.
1998 | Jeep Truck | Grand Cherokee 4WD | V8-5.2L VIN Y | Vacuum Brake Booster ¦Service and Repair, Procedures: Vacuum Booster Replacement | REMOVAL 1. Remove air filter housing. 2. Remove master cylinder, combination valve, and Hydraulic Control Unit (HCU). Booster Check Valve And Hose 3. Disconnect vacuum hose at booster check valve. Power Brake Booster Mounting 4. Remove retainer clip that holds booster push rod on pedal pin. Then slide push rod off pin. 5. Remove four nuts that attach booster to dash panel. 6. In engine compartment, slide booster forward, tilt it upward slightly, and remove it from engine compartment. 7. If booster will be stored on bench for any length of time, cover booster with shop towels to prevent dust entry and place short lengths of rubber hose over booster studs to protect threads. INSTALLATION 1. Check condition of grommet that secures check valve in booster. Replace grommet if cut, torn, or loose (no longer secures valve tightly). 2. Wipe booster mounting surface of dash panel clean with shop towel. 3. Align and position booster on engine compartment side of dash panel. 4. Inside passenger compartment: - a. Lubricate pedal pin and bushing with Mopar multi-mileage grease. - b. Install booster attaching nuts on studs. Tighten attaching nuts to 39 Nm (29 ft. lbs.). - c. Slide booster push rod on pedal pin. Then secure rod to pin with retainer clip. 5. In engine compartment, attach vacuum hose to booster check valve. 6. Install master cylinder, combination valve, and HCU. 7. Bleed brakes. 8. Install engine air cleaner and hoses.
1998 | Jeep Truck | Grand Cherokee 4WD | V8-5.2L VIN Y | Automatic Transmission/Transaxle ¦Service and Repair, Procedures: Converter Drainback Check Valve Service | The converter drainback check valve is located in the cooler outlet (pressure) line near the radiator lower tank. The valve prevents fluid drainback when the vehicle is parked for lengthy periods. The valve check ball is spring loaded and has an opening pressure of approximately 2 psi. - The valve is serviced as an assembly; it is not repairable. Do not clean the valve if restricted, or contaminated by sludge, or debris. If the valve fails, or if a transmission malfunction occurs that generates sludge and/or clutch particles and metal shavings, the valve must be replaced. - The valve must be removed whenever the cooler and lines are reverse flushed. The valve can be flow tested when necessary. The procedure is exactly the same as for flow testing a cooler. - If the valve is restricted, installed backwards, or in the wrong line, it will cause an overheating condition and possible transmission failure. - CAUTION: The drainback valve is a one-way flow device. It must be properly oriented in terms of flow direction for the cooler to function properly. The valve must be installed in the pressure line. Otherwise flow will be blocked and would cause an overheating condition and eventual transmission failure.
1998 | Jeep Truck | Grand Cherokee 4WD | V8-5.2L VIN Y | Cooling System ¦Service and Repair, Procedures: Coolant - Routine Level Check | NOTE: Do not remove radiator cap for routine coolant level inspections. The coolant level can be checked at coolant reserve/overflow tank. The coolant reserve/overflow system provides a quick visual method for determining coolant level without removing radiator pressure cap. With engine idling and at normal operating temperature, observe coolant level in reserve/overflow tank. The coolant level should be between ADD and FULL marks.
1998 | Jeep Truck | Grand Cherokee 4WD | V8-5.2L VIN Y | Cooling System ¦Service and Repair, Procedures: Coolant - Service Level Check | The cooling system is closed and designed to maintain coolant level to top of radiator. WARNING: Do not open radiator draincock with engine running or while engine is hot and cooling system is under pressure. When vehicle servicing requires a coolant level check in radiator, drain several ounces of coolant from radiator drain cock. Do this while observing coolant reserve/overflow system tank. The coolant level in reserve/overflow tank should drop slightly. If not, inspect for a leak between radiator and coolant reserve/overflow system connection. Remove radiator cap. The coolant level should be to top of radiator. If not and if coolant level in reserve/overflow tank is at ADD mark, check for: + An air leak in coolant reserve/overflow tank or its hose + An air leak in radiator filler neck + Leak in pressure cap seal to radiator filler neck
1998 | Jeep Truck | Grand Cherokee 4WD | V8-5.2L VIN Y | Lifter / Lash Adjuster ¦Service and Repair, Procedures: Disassembly and Assembly | CAUTION: The plunger and tappet bodies are not interchangeable. The plunger and valve must always be fitted to the original body. It is advisable to work on one tappet at a time to avoid mixing of parts. Mixed parts are not compatible. DO NOT disassemble a tappet on a dirty work bench. DISASSEMBLE 1. Pry out plunger retainer spring clip. 2. Clean varnish deposits from inside of tappet body above plunger cap. 3. Invert tappet body and remove plunger cap, plunger, check valve, check valve spring, check valve retainer and plunger spring. Check valve could be flat or ball. ASSEMBLE 1. Clean all tappet parts in a solvent that will remove all varnish and carbon. 2. Replace tappets that are unfit for further service with new assemblies. 3. If plunger shows signs of scoring or wear, install a new tappet assembly. If valve is pitted, or valve seat on end of plunger is prevented from seating, install a new tappet assembly.
1998 | Jeep Truck | Grand Cherokee 4WD | V8-5.9L VIN Z | Check Valve ¦Service and Repair, Procedures | REMOVAL A check valve is located in the washer supply line in the liftgate opening header, near the grommet where the supply hose exits the vehicle body to the liftgate. 1. Remove the upper liftgate opening trim panel. 2. Disconnect the washer supply hoses from the barbed nipples on each end of the rear washer system check valve. 3. Remove the check valve from the vehicle. Rear Washer System Check Valve 4. When reinstalling the check valve, be certain the valve is properly oriented within the system flow. 5. Reverse the remaining removal procedures to complete the installation.
1998 | Jeep Truck | Grand Cherokee 4WD | V8-5.9L VIN Z | Vacuum Check Valve HVAC ¦Service and Repair, Procedures | REMOVAL 1. Unplug the heater-A/C vacuum supply line connector at the vacuum check valve near the engine intake manifold vacuum adapter fitting. 2. Note the orientation of the check valve in the vacuum supply line for correct installation. 3. Unplug the vacuum check valve from the vacuum supply line fittings. 4. Reverse the removal procedures to install.
1998 | Jeep Truck | Grand Cherokee 4WD | V8-5.9L VIN Z | Valve ¦Service and Repair, Procedures: Removal and Installation | REMOVAL 1. Remove the cylinder head. 2. Compress valve springs using Valve Spring Compressor Tool MD998772A and adapter 6716A. 3. Remove valve retaining locks, valve spring retainers, valve stem seals and valve springs. 4. Before removing valves, remove any burrs from valve stem lock grooves to prevent damage to the valve guides. Identify valves to ensure installation in original location. INSTALLATION 1. Clean valves thoroughly. Discard burned, warped and cracked valves. 2. Remove carbon and varnish deposits from inside of valve guides with a reliable guide cleaner. 3. Measure valve stems for wear. If wear exceeds 0.051 mm (0.002 inch), replace the valve. 4. Coat valve stems with lubrication oil and insert them in cylinder head. 5. If valves or seats are reground, check valve stem height. If valve is too long, replace cylinder head. 6. Install new seals on all valve guides. Install valve springs and valve retainers. 7. Compress valve springs with Valve Spring Compressor Tool MD-998772A and adapter 6716A, install locks and release tool. If valves and/or seats are ground, measure the installed height of springs. Make sure the measurement is taken from bottom of spring seat in cylinder head to the bottom surface of spring retainer. If spacers are installed, measure from the top of spacer. If height is greater than 42.86 mm (1-11/16 inches), install a 1.587 mm (1/16 inch) spacer in head counterbore. This should bring spring height back to normal 41.27 to 42.86 mm (1 5/8 to 1 1/16 inch).
1998 | Jeep Truck | Grand Cherokee 4WD | V8-5.9L VIN Z | Automatic Transmission/Transaxle ¦Service and Repair, Procedures: Fluid Level Check | NOTE: Transmission fluid level should be checked monthly under normal operation. If the vehicle is used for trailer towing or similar heavy load hauling, check fluid level and condition weekly. Fluid level is checked with the engine running at curb idle speed, the transmission in NEUTRAL and the transmission fluid at normal operating temperature. Dipstick Fluid Level Marks - Typical PROCEDURE 1. Transmission fluid must be at normal operating temperature for accurate fluid level check. Drive vehicle if necessary to bring fluid temperature up to normal hot operating temperature of 82°C (180°F). 2. Position vehicle on level surface. 3. Start and run engine at curb idle speed. 4. Apply parking brakes. 5. Shift transmission momentarily into all gear ranges. Then shift transmission back to Neutral. 6. Clean top of filler tube and dipstick to keep dirt from entering tube. 7. Remove dipstick and check fluid level as follows: - a. Correct acceptable level is in crosshatch area. - b. Correct maximum level is to MAX arrow mark. - c. Incorrect level is at or below MIN line. - d. If fluid is low, add only enough MOPAR (R) ATF+4 to restore correct level. Do not overfill. - CAUTION: Do not overfill the transmission. Overfilling may cause leakage out the pump vent which can be mistaken for a pump seal leak. Overfilling will also cause fluid aeration and foaming as the excess fluid is picked up and churned by the gear train. This will significantly reduce fluid life.
1998 | Jeep Truck | Grand Cherokee 4WD | V8-5.9L VIN Z | Valve Spring ¦Service and Repair, Procedures: Cylinder Head Off | REMOVAL 1. Remove the cylinder head. 2. Compress valve springs using Valve Spring Compressor Tool MD998772A and adapter 6716A. 3. Remove valve retaining locks, valve spring retainers, valve stem seals and valve springs. 4. Before removing valves, remove any burrs from valve stem lock grooves to prevent damage to the valve guides. Identify valves to ensure installation in original location. INSTALLATION 1. Clean valves thoroughly. Discard burned, warped and cracked valves. 2. Remove carbon and varnish deposits from inside of valve guides with a reliable guide cleaner. 3. Measure valve stems for wear. If wear exceeds 0.051 mm (0.002 inch), replace the valve. 4. Coat valve stems with lubrication oil and insert them in cylinder head. 5. If valves or seats are reground, check valve stem height. If valve is too long, replace cylinder head. 6. Install new seals on all valve guides. Install valve springs and valve retainers. 7. Compress valve springs with Valve Spring Compressor Tool MD-998772A and adapter 6716A, install locks and release tool. If valves and/or seats are ground, measure the installed height of springs. Make sure the measurement is taken from bottom of spring seat in cylinder head to the bottom surface of spring retainer. If spacers are installed, measure from the top of spacer. If height is greater than 42.86 mm (1-11/16 inches), install a 1.587 mm (1/16 inch) spacer in head counterbore. This should bring spring height back to normal 41.27 to 42.86 mm (1 5/8 to 1 1/16 inch).
1998 | Jeep Truck | Grand Cherokee 4WD | V8-5.9L VIN Z | Fluid - A/T ¦Service and Repair, Procedures: Fluid Level Check | NOTE: Transmission fluid level should be checked monthly under normal operation. If the vehicle is used for trailer towing or similar heavy load hauling, check fluid level and condition weekly. Fluid level is checked with the engine running at curb idle speed, the transmission in NEUTRAL and the transmission fluid at normal operating temperature. PROCEDURE 1. Transmission fluid must be at normal operating temperature for accurate fluid level check. Drive vehicle if necessary to bring fluid temperature up to normal hot operating temperature of 82°C (180°F). 2. Position vehicle on level surface. 3. Start and run engine at curb idle speed. 4. Apply parking brakes. 5. Shift transmission momentarily into all gear ranges. Then shift transmission back to Neutral. 6. Clean top of filler tube and dipstick to keep dirt from entering tube. Dipstick Fluid Level Marks - Typical 7. Remove dipstick and check fluid level as follows: - a. Correct acceptable level is in crosshatch area. - b. Correct maximum level is to MAX arrow mark. - c. Incorrect level is at or below MIN line. - d. If fluid is low, add only enough MOPAR (R) ATF+4 to restore correct level. Do not overfill. - CAUTION: Do not overfill the transmission. Overfilling may cause leakage out the pump vent which can be mistaken for a pump seal leak. Overfilling will also cause fluid aeration and foaming as the excess fluid is picked up and churned by the gear train. This will significantly reduce fluid life.
1998 | Jeep Truck | Grand Cherokee 4WD | V8-5.9L VIN Z | Refrigerant Oil ¦Service and Repair, Procedures: Refrigerant Oil Level Check | When an air conditioning system is assembled at the factory, all components except the compressor are refrigerant oil free. Alter the refrigerant system has been charged and operated, the refrigerant oil in the compressor is dispersed throughout the refrigerant system. The accumulator, evaporator, condenser, and compressor will each retain a significant amount of the needed refrigerant oil. It is important to have the correct amount of oil in the refrigerant system. This ensures proper lubrication of the compressor. Too little oil will result in damage to the compressor. Too much oil will reduce the cooling capacity of the air conditioning system. It will not be necessary to check the oil level in the compressor or to add oil, unless there has been an oil loss. An oil loss may occur due to a rupture or leak from a refrigerant line, a connector fitting, a component, or a component seal. If a leak occurs, add 30 milliliters (1 fluid ounce) of refrigerant oil to the refrigerant system after the repair has been made. Refrigerant oil loss will be evident at the leak point by the presence of a wet, shiny surface around the leak. Refrigerant Oil Capacities Refrigerant oil must be added when a accumulator, evaporator coil, or condenser are replaced. See the Refrigerant Oil Capacities chart. When a compressor is replaced, the refrigerant oil must be drained from the old compressor and measured. Drain all of the refrigerant oil from the new compressor, then fill the new compressor with the same amount of refrigerant oil that was drained out of the old compressor.
1998 | Jeep Truck | Grand Cherokee 4WD | V8-5.9L VIN Z | Vacuum Brake Booster ¦Service and Repair, Procedures: Vacuum Booster Replacement | REMOVAL 1. Remove air filter housing. 2. Remove master cylinder, combination valve, and Hydraulic Control Unit (HCU). Booster Check Valve And Hose 3. Disconnect vacuum hose at booster check valve. Power Brake Booster Mounting 4. Remove retainer clip that holds booster push rod on pedal pin. Then slide push rod off pin. 5. Remove four nuts that attach booster to dash panel. 6. In engine compartment, slide booster forward, tilt it upward slightly, and remove it from engine compartment. 7. If booster will be stored on bench for any length of time, cover booster with shop towels to prevent dust entry and place short lengths of rubber hose over booster studs to protect threads. INSTALLATION 1. Check condition of grommet that secures check valve in booster. Replace grommet if cut, torn, or loose (no longer secures valve tightly). 2. Wipe booster mounting surface of dash panel clean with shop towel. 3. Align and position booster on engine compartment side of dash panel. 4. Inside passenger compartment: - a. Lubricate pedal pin and bushing with Mopar multi-mileage grease. - b. Install booster attaching nuts on studs. Tighten attaching nuts to 39 Nm (29 ft. lbs.). - c. Slide booster push rod on pedal pin. Then secure rod to pin with retainer clip. 5. In engine compartment, attach vacuum hose to booster check valve. 6. Install master cylinder, combination valve, and HCU. 7. Bleed brakes. 8. Install engine air cleaner and hoses.
1998 | Jeep Truck | Grand Cherokee 4WD | V8-5.9L VIN Z | Automatic Transmission/Transaxle ¦Service and Repair, Procedures: Converter Drainback Check Valve Service | The converter drainback check valve is located in the cooler outlet (pressure) line near the radiator lower tank. The valve prevents fluid drainback when the vehicle is parked for lengthy periods. The valve check ball is spring loaded and has an opening pressure of approximately 2 psi. - The valve is serviced as an assembly; it is not repairable. Do not clean the valve if restricted, or contaminated by sludge, or debris. If the valve fails, or if a transmission malfunction occurs that generates sludge and/or clutch particles and metal shavings, the valve must be replaced. - The valve must be removed whenever the cooler and lines are reverse flushed. The valve can be flow tested when necessary. The procedure is exactly the same as for flow testing a cooler. - If the valve is restricted, installed backwards, or in the wrong line, it will cause an overheating condition and possible transmission failure. - CAUTION: The drainback valve is a one-way flow device. It must be properly oriented in terms of flow direction for the cooler to function properly. The valve must be installed in the pressure line. Otherwise flow will be blocked and would cause an overheating condition and eventual transmission failure.
1998 | Jeep Truck | Grand Cherokee 4WD | V8-5.9L VIN Z | Cooling System ¦Service and Repair, Procedures: Coolant - Routine Level Check | NOTE: Do not remove radiator cap for routine coolant level inspections. The coolant level can be checked at coolant reserve/overflow tank. The coolant reserve/overflow system provides a quick visual method for determining coolant level without removing radiator pressure cap. With engine idling and at normal operating temperature, observe coolant level in reserve/overflow tank. The coolant level should be between ADD and FULL marks.
1998 | Jeep Truck | Grand Cherokee 4WD | V8-5.9L VIN Z | Cooling System ¦Service and Repair, Procedures: Coolant - Service Level Check | The cooling system is closed and designed to maintain coolant level to top of radiator. WARNING: Do not open radiator draincock with engine running or while engine is hot and cooling system is under pressure. When vehicle servicing requires a coolant level check in radiator, drain several ounces of coolant from radiator drain cock. Do this while observing coolant reserve/overflow system tank. The coolant level in reserve/overflow tank should drop slightly. If not, inspect for a leak between radiator and coolant reserve/overflow system connection. Remove radiator cap. The coolant level should be to top of radiator. If not and if coolant level in reserve/overflow tank is at ADD mark, check for: + An air leak in coolant reserve/overflow tank or its hose + An air leak in radiator filler neck + Leak in pressure cap seal to radiator filler neck
1998 | Jeep Truck | Grand Cherokee 4WD | V8-5.9L VIN Z | Lifter / Lash Adjuster ¦Service and Repair, Procedures: Disassembly and Assembly | CAUTION: The plunger and tappet bodies are not interchangeable. The plunger and valve must always be fitted to the original body. It is advisable to work on one tappet at a time to avoid mixing of parts. Mixed parts are not compatible. DO NOT disassemble a tappet on a dirty work bench. DISASSEMBLE 1. Pry out plunger retainer spring clip. 2. Clean varnish deposits from inside of tappet body above plunger cap. 3. Invert tappet body and remove plunger cap, plunger, check valve, check valve spring, check valve retainer and plunger spring. Check valve could be flat or ball. ASSEMBLE 1. Clean all tappet parts in a solvent that will remove all varnish and carbon. 2. Replace tappets that are unfit for further service with new assemblies. 3. If plunger shows signs of scoring or wear, install a new tappet assembly. If valve is pitted, or valve seat on end of plunger is prevented from seating, install a new tappet assembly. 4. Assemble tappets.
1998 | Jeep Truck | Wrangler 4WD | L4-150 2.5L VIN P MFI | Check Valve ¦Service and Repair, Procedures | REMOVAL A check valve is located under the hood in the washer supply line near each of the front washer nozzles. Models with the optional rear washer system also have a check valve in the washer supply line in the left rear pillar of the hardtop, near where the hardtop joins the vehicle body. 1. Disconnect the washer supply hoses from the barbed nipples on each end of the front or rear washer system check valve. 2. Remove the check valve from the vehicle. Rear Washer System Check Valve 3. When reinstalling the check valve, be certain the valve is properly oriented within the system flow. 4. Reverse the remaining removal procedures to complete the installation.
1998 | Jeep Truck | Wrangler 4WD | L4-150 2.5L VIN P MFI | Automatic Transmission/Transaxle ¦Service and Repair, Procedures: Service Procedures | FLUID LEVEL CHECK - Transmission fluid level should be checked monthly under normal operation. If the vehicle is used for trailer towing or similar heavy load hauling, check fluid level and condition weekly. Fluid level is checked with the engine running at curb idle speed, the transmission in NEUTRAL and the transmission fluid at normal operating temperature. FLUID LEVEL CHECK PROCEDURE 1. Transmission fluid must be at normal operating temperature for accurate fluid level check. Drive vehicle if necessary to bring fluid temperature up to normal hot operating temperature of 82°C (180°F). 2. Position vehicle on level surface. 3. Start and run engine at curb idle speed. 4. Apply parking brakes. 5. Shift transmission momentarily into all gear ranges. Then shift transmission back to Neutral. 6. Clean top of filler tube and dipstick to keep dirt from entering tube. Dipstick Fluid Level Marks-Typical 7. Remove dipstick and check fluid level as follows: - a. Correct acceptable level is in crosshatch area. - b. Correct maximum level is to MAX arrow mark. - c. Incorrect level is at or below MIN line. - d. If fluid is low, add only enough MOPAR ATF+4 to restore correct level. Do not overfill. - CAUTION: Do not overfill the transmission. Overfilling may cause leakage out the pump vent which can be mistaken for a pump seal leak. Overfilling will also cause fluid aeration and foaming as the excess fluid is picked up and churned by the gear train. This will significantly reduce fluid life. FLUID AND FILTER REPLACEMENT - Refer to the Maintenance Schedules for proper service intervals. The service fluid fill after a filter change is approximately 3.8 liters (4.0 quarts). REMOVAL 1. Hoist and support vehicle on safety stands. 2. Place a large diameter shallow drain pan beneath the transmission pan. Transmission Pan 3. Remove bolts holding front and sides of pan to transmission. 4. Loosen bolts holding rear of pan to transmission. 5. Slowly separate front of pan away from transmission allowing the fluid to drain into drain pan. 6. Hold up pan and remove remaining bolts holding pan to transmission. 7. While holding pan level, lower pan away from transmission. 8. Pour remaining fluid in pan into drain pan. Transmission Filter 9. Remove screws holding filter to valve body. 10. Separate filter from valve body and pour fluid in filter into drain pan. 11. Dispose used trans fluid and filter properly. INSPECTION - Inspect bottom of pan and magnet for excessive amounts of metal or fiber contamination. A light coating of clutch or band material on the bottom of the pan does not indicate a problem unless accompanied by slipping condition or shift lag. If fluid and pan are contaminated with excessive amounts or debris. - Check the adjustment of the front and rear bands, adjust if necessary. CLEANING 1. Using a suitable solvent, clean pan and magnet. 2. Using a suitable gasket scraper, clean gasket material from gasket surface of transmission case and the gasket flange around the pan. INSTALLATION 1. Place replacement filter in position on valve body. Transmission Filter 2. Install screws to hold filter to valve body. Tighten screws to 4 Nm (35 inch lbs.) torque. 3. Place new gasket in position on pan. and install pan on transmission. 4. Place pan in position on transmission. Transmission Pan 5. Install screws to hold pan to transmission. Tighten bolts to 17 Nm (150 inch lbs.) torque. 6. Lower vehicle and fill transmission with MOPAR ATF+4, type 9602 fluid. TRANSMISSION FILL PROCEDURE - To avoid overfilling transmission after a fluid change or overhaul, perform the following procedure: 1. Remove dipstick and insert clean funnel in transmission fill tube. 2. Add following initial quantity of MOPAR ATF+4 to transmission: - a. If only fluid and filter were changed, add 3 pints (1-1/2 quarts) of ATF+4 to transmission. - b. If transmission was completely overhauled, torque converter was replaced or drained, and cooler was flushed, add 12 pints (6 quarts) of ATF+4 to transmission. 3. Apply parking brakes. 4. Start and run engine at normal curb idle speed. 5. Apply service brakes, shift transmission through all gear ranges then back to NEUTRAL, set parking brake, and leave engine running at curb idle speed. 6. Remove funnel, insert dipstick and check fluid level. If level is low, add fluid to bring level to MIN mark on dipstick. Check to see if the oil level is equal on both sides of the dipstick. If one side is noticeably higher than the other, the dipstick has picked up some oil from the dipstick tube. Allow the oil to drain down the dipstick tube and re-check. 7. Drive vehicle until transmission fluid is at normal operating temperature. 8. With the engine running at curb idle speed, the gear selector in NEUTRAL, and the parking brake applied, check the transmission fluid level. - CAUTION: Do not overfill transmission, fluid foaming and shifting problems can result. 9. Add fluid to bring level up to MAX arrow mark. - When fluid level is correct, shut engine off, release park brake, remove funnel, and install dipstick in fill tube. CONVERTER DRAINBACK CHECK VALVE SERVICE - The converter drainback check valve is located in the cooler outlet (pressure) line near the radiator lower tank. The valve prevents fluid drainback when the vehicle is parked for lengthy periods. The valve check ball is spring loaded and has an opening pressure of approximately 2 psi. - The valve is serviced as an assembly; it is not repairable. Do not clean the valve if restricted, or contaminated by sludge, or debris. If the valve fails, or if a transmission malfunction occurs that generates sludge and/or clutch particles and metal shavings, the valve must be replaced. - The valve must be removed whenever the cooler and lines are reverse flushed. The valve can be flow tested when necessary. The procedure is exactly the same as for flow testing a cooler. If the valve is restricted, installed backwards, or in the wrong line, it will cause an overheating condition and possible transmission failure. - CAUTION: The drainback valve is a one-way flow device. It must be properly oriented in terms of flow direction for the cooler to function properly. The valve must be installed in the pressure line. Otherwise flow will be blocked and would cause an overheating condition and eventual transmission failure. OIL COOLER FLOW CHECK - After the new or repaired transmission has been installed and filled, the oil cooler flow should be checked using the following procedure: 1. Disconnect the From cooler line at the transmission and place a collecting container under the disconnected line. 2. Run the engine at curb idle speed, with the shift selector in neutral. 3. If the fluid flow is intermittent or takes more than 20 seconds to collect one quart, the cooler should be replaced. - CAUTION: With the fluid set at the proper level, fluid collection should not exceed (1) quart or internal damage to the transmission may occur. 4. If flow is found to be within acceptable limits, reconnect the cooler line. Then fill transmission to the proper level, using the approved type of automatic transmission fluid. FLUSHING COOLERS AND TUBES - When a transmission failure has contaminated the fluid, the oil cooler(s) must be flushed. The cooler bypass valve in the transmission must be replaced also. The torque converter must also be replaced. This will insure that metal particles or sludged oil are not later transferred back into the reconditioned (or replaced) transmission. - The only recommended procedure for Rushing coolers and lines is to use Tool 6906 Cooler Flusher. - WARNING: WEAR PROTECTIVE EYEWEAR THAT MEETS THE REQUIREMENTS OF OSHA AND ANSI Z87.1-1968. WEAR STANDARD INDUSTRIAL RUBBER GLOVES. - KEEP LIGHTED CIGARETTES, SPARKS, FLAMES, AND OTHER IGNITION SOURCES AWAY FROM THE AREA TO PREVENT THE IGNITION OF COMBUSTIBLE LIQUIDS AND GASES. KEEP A CLASS (B) FIRE EXTINGUISHER IN THE AREA WHERE THE FLUSHER WILL BE USED. - KEEP THE AREA WELL VENTILATED. - DO NOT LET FLUSHING SOLVENT COME IN CONTACT WITH YOUR EYES OR SKIN: IF EYE CONTAMINATION OCCURS, FLUSH EYES WITH WATER FOR 15 TO 20 SECONDS. REMOVE CONTAMINATED CLOTHING AND WASH AFFECTED SKIN WITH SOAP AND WATER. SEEK MEDICAL ATTENTION. COOLER FLUSH USING TOOL 6906 1. Remove cover plate filler plug on Tool 6906. Fill reservoir 1/2 to 3/4 full of fresh flushing solution. Flushing solvents are petroleum based solutions generally used to clean automatic transmission components. DO NOT use solvents containing acids, water, gasoline, or any other corrosive liquids. 2. Reinstall filler plug on Tool 6906. 3. Verify pump power switch is turned OFF. Connect red alligator clip to positive (+) battery post. Connect black (-) alligator clip to a good ground. 4. Disconnect the cooler lines at the transmission. - NOTE: When flushing transmission cooler and lines, ALWAYS reverse flush. 5. Connect the BLUE pressure line to the OUTLET (From) cooler line. 6. Connect the CLEAR return line to the INLET (To) cooler line 7. Turn pump ON for two to three minutes to flush cooler(s) and lines. Monitor pressure readings and clear return lines. Pressure readings should stabilize below 20 psi. for vehicles equipped with a single cooler and 30 psi. for vehicles equipped with dual coolers. If flow is intermittent or exceeds these pressures, replace cooler. 8. Turn pump OFF. 9. Disconnect CLEAR suction line from reservoir at cover plate. Disconnect CLEAR return line at cover plate, and place it in a drain pan. 10. Turn pump ON for 30 seconds to purge flushing solution from cooler and lines. Turn pump OFF. 11. Place CLEAR suction line into a one quart container of Mopar8 ATF+4, type 9602 automatic transmission fluid. 12. Turn pump ON until all transmission fluid is removed from the one quart container and lines. This purges any residual cleaning solvent from the transmission cooler and lines. Turn pump OFF. 13. Disconnect alligator clips from battery. Reconnect flusher lines to cover plate, and remove flushing adapters from cooler lines. ALUMINUM THREAD REPAIR - Damaged or worn threads in the aluminum transaxle case and valve body can be repaired by the use of Heli-Coils, or equivalent. This repair consists of drilling out the worn-out damaged threads. Then tap the hole with a special Heli-Coil tap, or equivalent, and installing a Heli-Coil insert, or equivalent, into the hole. This brings the hole back to its original thread size. - Heli-Coil, or equivalent, tools and inserts are readily available from most automotive parts suppliers.
1998 | Jeep Truck | Wrangler 4WD | L4-150 2.5L VIN P MFI | Vacuum Check Valve HVAC ¦Service and Repair, Procedures | REMOVAL 1. Unplug the heater-A/C vacuum supply line connector at the vacuum check valve near the intake manifold vacuum adapter fitting. 2. Note the orientation of the check valve in the vacuum supply line for correct reinstallation. 3. Unplug the vacuum check valve from the vacuum supply line fittings. 4. Reverse the removal procedures to install.
1998 | Jeep Truck | Wrangler 4WD | L4-150 2.5L VIN P MFI | Glove Compartment ¦Service and Repair, Procedures: Glove Box Check Strap | Glove Box Components Service of all glove box components must be performed with the glove box removed from the instrument panel as described. WARNING: ON VEHICLES EQUIPPED WITH AIRBAGS, REFER TO AIRBAGS BEFORE ATTEMPTING ANY STEERING WHEEL, STEERING COLUMN, OR INSTRUMENT PANEL COMPONENT DIAGNOSIS OR SERVICE. FAILURE TO TAKE THE PROPER PRECAUTIONS COULD RESULT IN ACCIDENTAL AIRBAG DEPLOYMENT AND POSSIBLE PERSONAL INJURY. - REMOVAL 1. Remove the glove box from the instrument panel. See: Glove Compartment > Procedures > Glove Box Component Replacement 2. Remove the screw that secures the glove box check strap to the instrument panel above the glove box opening. 3. Remove the check strap from the instrument panel. 4. Reverse the removal procedures to install. Tighten the screw to 2.2 N.m (20 in. lbs.).
1998 | Jeep Truck | Wrangler 4WD | L4-150 2.5L VIN P MFI | Refrigerant Oil ¦Service and Repair, Procedures: Refrigerant Oil Level Check | When an air conditioning system is assembled at the factory, all components except the compressor are refrigerant oil free. After the refrigerant system has been charged and operated, the refrigerant oil in the compressor is dispersed throughout the refrigerant system. The accumulator, evaporator, condenser, and compressor will each retain a significant amount of the needed refrigerant oil. It is important to have the correct amount of oil in the refrigerant system. This ensures proper lubrication of the compressor. Too little oil will result in damage to the compressor. Too much oil will reduce the cooling capacity of the air conditioning system. It will not be necessary to check the oil level in the compressor or to add oil, unless there has been an oil loss. An oil loss may occur due to a rupture or leak from a refrigerant line, a connector fitting, a component, or a component seal. If a leak occurs, add 30 milliliters (1 fluid ounce) of refrigerant oil to the refrigerant system after the repair has been made. Refrigerant oil loss will be evident at the leak point by the presence of a wet, shiny surface around the leak. Refrigerant Oil Capacities Chart Refrigerant oil must be added when a accumulator, evaporator coil, or condenser are replaced. Refer to the Refrigerant Oil Capacities chart. When a compressor is replaced, the refrigerant oil must be drained from the old compressor and measured. Drain all of the refrigerant oil from the new compressor, then fill the new compressor with the same amount of refrigerant oil that was drained out of the old compressor.
1998 | Jeep Truck | Wrangler 4WD | L4-150 2.5L VIN P MFI | Vacuum Brake Booster ¦Service and Repair, Procedures: Vacuum Booster Replacement | REMOVAL 1. Remove combination valve and master cylinder. 2. Disconnect vacuum hose from booster check valve. Push Rod & Clip 3. Remove retaining clip that secures booster push rod to brake pedal and slide the rod off the pin. Booster Mounting Nuts 4. Remove four nuts attaching booster to front cowl panel. 5. In engine compartment, slide booster studs out of cowl panel, and remove the booster from engine compartment. 6. Remove dash seal from booster. INSTALLATION 1. Clean the booster mounting surface. 2. Install dash seal on booster. 3. Align and position booster on the front cowl panel. 4. In passenger compartment, install nuts that attach booster to dash panel. Tighten nuts just enough to hold booster in place. 5. Lubricate the pedal pin and bushing with Mopar multi-mileage grease. Then slid the booster push rod onto brake pedal pin and secure with retaining clip. 6. Tighten booster mounting nuts to 37 Nm (27 ft. lbs.). 7. Connect vacuum hose to booster check valve. 8. Install master cylinder and combination valve. 9. Top off master cylinder fluid level and bleed base brakes.
1998 | Jeep Truck | Wrangler 4WD | L4-150 2.5L VIN P MFI | Cooling System ¦Service and Repair, Procedures: Coolant - Routine Level Check | NOTE: Do not remove radiator cap for routine coolant level inspections. The coolant level can be checked at coolant reserve/overflow tank. - The coolant reserve/overflow system provides a quick visual method for determining coolant level without removing radiator pressure cap. With engine idling and at normal operating temperature, observe coolant level in reserve/overflow tank. The coolant level should be between ADD and FULL marks.
1998 | Jeep Truck | Wrangler 4WD | L4-150 2.5L VIN P MFI | Cooling System ¦Service and Repair, Procedures: Coolant - Service Level Check | The cooling system is closed and designed to maintain coolant level to top of radiator. - WARNING: DO NOT OPEN RADIATOR DRAINCOCK WITH ENGINE RUNNING OR WHILE ENGINE IS HOT AND COOLING SYSTEM IS UNDER PRESSURE. - When vehicle servicing requires a coolant level check in radiator, drain several ounces of coolant from radiator drain cock. Do this while observing coolant reserve/overflow system tank. The coolant level in reserve/overflow tank should drop slightly. If not, inspect for a leak between radiator and coolant reserve/overflow system connection. Remove radiator cap. The coolant level should be to top of radiator. If not and if coolant level in reserve/overflow tank is at ADD mark, check for: + An air leak in coolant reserve/overflow tank or its hose + An air leak in radiator filler neck + Leak in pressure cap seal to radiator filler neck
1998 | Jeep Truck | Wrangler 4WD | L6-4.0L VIN S | Check Valve ¦Service and Repair, Procedures | REMOVAL A check valve is located under the hood in the washer supply line near each of the front washer nozzles. Models with the optional rear washer system also have a check valve in the washer supply line in the left rear pillar of the hardtop, near where the hardtop joins the vehicle body. 1. Disconnect the washer supply hoses from the barbed nipples on each end of the front or rear washer system check valve. 2. Remove the check valve from the vehicle. Rear Washer System Check Valve 3. When reinstalling the check valve, be certain the valve is properly oriented within the system flow. 4. Reverse the remaining removal procedures to complete the installation.
1998 | Jeep Truck | Wrangler 4WD | L6-4.0L VIN S | Automatic Transmission/Transaxle ¦Service and Repair, Procedures: Service Procedures | FLUID LEVEL CHECK - Transmission fluid level should be checked monthly under normal operation. If the vehicle is used for trailer towing or similar heavy load hauling, check fluid level and condition weekly. Fluid level is checked with the engine running at curb idle speed, the transmission in NEUTRAL and the transmission fluid at normal operating temperature. FLUID LEVEL CHECK PROCEDURE 1. Transmission fluid must be at normal operating temperature for accurate fluid level check. Drive vehicle if necessary to bring fluid temperature up to normal hot operating temperature of 82°C (180°F). 2. Position vehicle on level surface. 3. Start and run engine at curb idle speed. 4. Apply parking brakes. 5. Shift transmission momentarily into all gear ranges. Then shift transmission back to Neutral. 6. Clean top of filler tube and dipstick to keep dirt from entering tube. Dipstick Fluid Level Marks-Typical 7. Remove dipstick and check fluid level as follows: - a. Correct acceptable level is in crosshatch area. - b. Correct maximum level is to MAX arrow mark. - c. Incorrect level is at or below MIN line. - d. If fluid is low, add only enough MOPAR ATF+4 to restore correct level. Do not overfill. - CAUTION: Do not overfill the transmission. Overfilling may cause leakage out the pump vent which can be mistaken for a pump seal leak. Overfilling will also cause fluid aeration and foaming as the excess fluid is picked up and churned by the gear train. This will significantly reduce fluid life. FLUID AND FILTER REPLACEMENT - Refer to the Maintenance Schedules for proper service intervals. The service fluid fill after a filter change is approximately 3.8 liters (4.0 quarts). REMOVAL 1. Hoist and support vehicle on safety stands. 2. Place a large diameter shallow drain pan beneath the transmission pan. Transmission Pan 3. Remove bolts holding front and sides of pan to transmission. 4. Loosen bolts holding rear of pan to transmission. 5. Slowly separate front of pan away from transmission allowing the fluid to drain into drain pan. 6. Hold up pan and remove remaining bolts holding pan to transmission. 7. While holding pan level, lower pan away from transmission. 8. Pour remaining fluid in pan into drain pan. Transmission Filter 9. Remove screws holding filter to valve body. 10. Separate filter from valve body and pour fluid in filter into drain pan. 11. Dispose used trans fluid and filter properly. INSPECTION - Inspect bottom of pan and magnet for excessive amounts of metal or fiber contamination. A light coating of clutch or band material on the bottom of the pan does not indicate a problem unless accompanied by slipping condition or shift lag. If fluid and pan are contaminated with excessive amounts or debris. - Check the adjustment of the front and rear bands, adjust if necessary. CLEANING 1. Using a suitable solvent, clean pan and magnet. 2. Using a suitable gasket scraper, clean gasket material from gasket surface of transmission case and the gasket flange around the pan. INSTALLATION 1. Place replacement filter in position on valve body. Transmission Filter 2. Install screws to hold filter to valve body. Tighten screws to 4 Nm (35 inch lbs.) torque. 3. Place new gasket in position on pan. and install pan on transmission. 4. Place pan in position on transmission. Transmission Pan 5. Install screws to hold pan to transmission. Tighten bolts to 17 Nm (150 inch lbs.) torque. 6. Lower vehicle and fill transmission with MOPAR ATF+4, type 9602 fluid. TRANSMISSION FILL PROCEDURE - To avoid overfilling transmission after a fluid change or overhaul, perform the following procedure: 1. Remove dipstick and insert clean funnel in transmission fill tube. 2. Add following initial quantity of MOPAR ATF+4 to transmission: - a. If only fluid and filter were changed, add 3 pints (1-1/2 quarts) of ATF+4 to transmission. - b. If transmission was completely overhauled, torque converter was replaced or drained, and cooler was flushed, add 12 pints (6 quarts) of ATF+4 to transmission. 3. Apply parking brakes. 4. Start and run engine at normal curb idle speed. 5. Apply service brakes, shift transmission through all gear ranges then back to NEUTRAL, set parking brake, and leave engine running at curb idle speed. 6. Remove funnel, insert dipstick and check fluid level. If level is low, add fluid to bring level to MIN mark on dipstick. Check to see if the oil level is equal on both sides of the dipstick. If one side is noticeably higher than the other, the dipstick has picked up some oil from the dipstick tube. Allow the oil to drain down the dipstick tube and re-check. 7. Drive vehicle until transmission fluid is at normal operating temperature. 8. With the engine running at curb idle speed, the gear selector in NEUTRAL, and the parking brake applied, check the transmission fluid level. - CAUTION: Do not overfill transmission, fluid foaming and shifting problems can result. 9. Add fluid to bring level up to MAX arrow mark. - When fluid level is correct, shut engine off, release park brake, remove funnel, and install dipstick in fill tube. CONVERTER DRAINBACK CHECK VALVE SERVICE - The converter drainback check valve is located in the cooler outlet (pressure) line near the radiator lower tank. The valve prevents fluid drainback when the vehicle is parked for lengthy periods. The valve check ball is spring loaded and has an opening pressure of approximately 2 psi. - The valve is serviced as an assembly; it is not repairable. Do not clean the valve if restricted, or contaminated by sludge, or debris. If the valve fails, or if a transmission malfunction occurs that generates sludge and/or clutch particles and metal shavings, the valve must be replaced. - The valve must be removed whenever the cooler and lines are reverse flushed. The valve can be flow tested when necessary. The procedure is exactly the same as for flow testing a cooler. If the valve is restricted, installed backwards, or in the wrong line, it will cause an overheating condition and possible transmission failure. - CAUTION: The drainback valve is a one-way flow device. It must be properly oriented in terms of flow direction for the cooler to function properly. The valve must be installed in the pressure line. Otherwise flow will be blocked and would cause an overheating condition and eventual transmission failure. OIL COOLER FLOW CHECK - After the new or repaired transmission has been installed and filled, the oil cooler flow should be checked using the following procedure: 1. Disconnect the From cooler line at the transmission and place a collecting container under the disconnected line. 2. Run the engine at curb idle speed, with the shift selector in neutral. 3. If the fluid flow is intermittent or takes more than 20 seconds to collect one quart, the cooler should be replaced. - CAUTION: With the fluid set at the proper level, fluid collection should not exceed (1) quart or internal damage to the transmission may occur. 4. If flow is found to be within acceptable limits, reconnect the cooler line. Then fill transmission to the proper level, using the approved type of automatic transmission fluid. FLUSHING COOLERS AND TUBES - When a transmission failure has contaminated the fluid, the oil cooler(s) must be flushed. The cooler bypass valve in the transmission must be replaced also. The torque converter must also be replaced. This will insure that metal particles or sludged oil are not later transferred back into the reconditioned (or replaced) transmission. - The only recommended procedure for Rushing coolers and lines is to use Tool 6906 Cooler Flusher. - WARNING: WEAR PROTECTIVE EYEWEAR THAT MEETS THE REQUIREMENTS OF OSHA AND ANSI Z87.1-1968. WEAR STANDARD INDUSTRIAL RUBBER GLOVES. - KEEP LIGHTED CIGARETTES, SPARKS, FLAMES, AND OTHER IGNITION SOURCES AWAY FROM THE AREA TO PREVENT THE IGNITION OF COMBUSTIBLE LIQUIDS AND GASES. KEEP A CLASS (B) FIRE EXTINGUISHER IN THE AREA WHERE THE FLUSHER WILL BE USED. - KEEP THE AREA WELL VENTILATED. - DO NOT LET FLUSHING SOLVENT COME IN CONTACT WITH YOUR EYES OR SKIN: IF EYE CONTAMINATION OCCURS, FLUSH EYES WITH WATER FOR 15 TO 20 SECONDS. REMOVE CONTAMINATED CLOTHING AND WASH AFFECTED SKIN WITH SOAP AND WATER. SEEK MEDICAL ATTENTION. COOLER FLUSH USING TOOL 6906 1. Remove cover plate filler plug on Tool 6906. Fill reservoir 1/2 to 3/4 full of fresh flushing solution. Flushing solvents are petroleum based solutions generally used to clean automatic transmission components. DO NOT use solvents containing acids, water, gasoline, or any other corrosive liquids. 2. Reinstall filler plug on Tool 6906. 3. Verify pump power switch is turned OFF. Connect red alligator clip to positive (+) battery post. Connect black (-) alligator clip to a good ground. 4. Disconnect the cooler lines at the transmission. - NOTE: When flushing transmission cooler and lines, ALWAYS reverse flush. 5. Connect the BLUE pressure line to the OUTLET (From) cooler line. 6. Connect the CLEAR return line to the INLET (To) cooler line 7. Turn pump ON for two to three minutes to flush cooler(s) and lines. Monitor pressure readings and clear return lines. Pressure readings should stabilize below 20 psi. for vehicles equipped with a single cooler and 30 psi. for vehicles equipped with dual coolers. If flow is intermittent or exceeds these pressures, replace cooler. 8. Turn pump OFF. 9. Disconnect CLEAR suction line from reservoir at cover plate. Disconnect CLEAR return line at cover plate, and place it in a drain pan. 10. Turn pump ON for 30 seconds to purge flushing solution from cooler and lines. Turn pump OFF. 11. Place CLEAR suction line into a one quart container of Mopar8 ATF+4, type 9602 automatic transmission fluid. 12. Turn pump ON until all transmission fluid is removed from the one quart container and lines. This purges any residual cleaning solvent from the transmission cooler and lines. Turn pump OFF. 13. Disconnect alligator clips from battery. Reconnect flusher lines to cover plate, and remove flushing adapters from cooler lines. ALUMINUM THREAD REPAIR - Damaged or worn threads in the aluminum transaxle case and valve body can be repaired by the use of Heli-Coils, or equivalent. This repair consists of drilling out the worn-out damaged threads. Then tap the hole with a special Heli-Coil tap, or equivalent, and installing a Heli-Coil insert, or equivalent, into the hole. This brings the hole back to its original thread size. - Heli-Coil, or equivalent, tools and inserts are readily available from most automotive parts suppliers.
1998 | Jeep Truck | Wrangler 4WD | L6-4.0L VIN S | Vacuum Check Valve HVAC ¦Service and Repair, Procedures | REMOVAL 1. Unplug the heater-A/C vacuum supply line connector at the vacuum check valve near the intake manifold vacuum adapter fitting. 2. Note the orientation of the check valve in the vacuum supply line for correct reinstallation. 3. Unplug the vacuum check valve from the vacuum supply line fittings. 4. Reverse the removal procedures to install.
1998 | Jeep Truck | Wrangler 4WD | L6-4.0L VIN S | Glove Compartment ¦Service and Repair, Procedures: Glove Box Check Strap | Glove Box Components Service of all glove box components must be performed with the glove box removed from the instrument panel as described. WARNING: ON VEHICLES EQUIPPED WITH AIRBAGS, REFER TO AIRBAGS BEFORE ATTEMPTING ANY STEERING WHEEL, STEERING COLUMN, OR INSTRUMENT PANEL COMPONENT DIAGNOSIS OR SERVICE. FAILURE TO TAKE THE PROPER PRECAUTIONS COULD RESULT IN ACCIDENTAL AIRBAG DEPLOYMENT AND POSSIBLE PERSONAL INJURY. - REMOVAL 1. Remove the glove box from the instrument panel. See: Glove Compartment > Procedures > Glove Box Component Replacement 2. Remove the screw that secures the glove box check strap to the instrument panel above the glove box opening. 3. Remove the check strap from the instrument panel. 4. Reverse the removal procedures to install. Tighten the screw to 2.2 N.m (20 in. lbs.).
1998 | Jeep Truck | Wrangler 4WD | L6-4.0L VIN S | Refrigerant Oil ¦Service and Repair, Procedures: Refrigerant Oil Level Check | When an air conditioning system is assembled at the factory, all components except the compressor are refrigerant oil free. After the refrigerant system has been charged and operated, the refrigerant oil in the compressor is dispersed throughout the refrigerant system. The accumulator, evaporator, condenser, and compressor will each retain a significant amount of the needed refrigerant oil. It is important to have the correct amount of oil in the refrigerant system. This ensures proper lubrication of the compressor. Too little oil will result in damage to the compressor. Too much oil will reduce the cooling capacity of the air conditioning system. It will not be necessary to check the oil level in the compressor or to add oil, unless there has been an oil loss. An oil loss may occur due to a rupture or leak from a refrigerant line, a connector fitting, a component, or a component seal. If a leak occurs, add 30 milliliters (1 fluid ounce) of refrigerant oil to the refrigerant system after the repair has been made. Refrigerant oil loss will be evident at the leak point by the presence of a wet, shiny surface around the leak. Refrigerant Oil Capacities Chart Refrigerant oil must be added when a accumulator, evaporator coil, or condenser are replaced. Refer to the Refrigerant Oil Capacities chart. When a compressor is replaced, the refrigerant oil must be drained from the old compressor and measured. Drain all of the refrigerant oil from the new compressor, then fill the new compressor with the same amount of refrigerant oil that was drained out of the old compressor.
1998 | Jeep Truck | Wrangler 4WD | L6-4.0L VIN S | Vacuum Brake Booster ¦Service and Repair, Procedures: Vacuum Booster Replacement | REMOVAL 1. Remove combination valve and master cylinder. 2. Disconnect vacuum hose from booster check valve. Push Rod & Clip 3. Remove retaining clip that secures booster push rod to brake pedal and slide the rod off the pin. Booster Mounting Nuts 4. Remove four nuts attaching booster to front cowl panel. 5. In engine compartment, slide booster studs out of cowl panel, and remove the booster from engine compartment. 6. Remove dash seal from booster. INSTALLATION 1. Clean the booster mounting surface. 2. Install dash seal on booster. 3. Align and position booster on the front cowl panel. 4. In passenger compartment, install nuts that attach booster to dash panel. Tighten nuts just enough to hold booster in place. 5. Lubricate the pedal pin and bushing with Mopar multi-mileage grease. Then slid the booster push rod onto brake pedal pin and secure with retaining clip. 6. Tighten booster mounting nuts to 37 Nm (27 ft. lbs.). 7. Connect vacuum hose to booster check valve. 8. Install master cylinder and combination valve. 9. Top off master cylinder fluid level and bleed base brakes.
1998 | Jeep Truck | Wrangler 4WD | L6-4.0L VIN S | Cooling System ¦Service and Repair, Procedures: Coolant - Routine Level Check | NOTE: Do not remove radiator cap for routine coolant level inspections. The coolant level can be checked at coolant reserve/overflow tank. - The coolant reserve/overflow system provides a quick visual method for determining coolant level without removing radiator pressure cap. With engine idling and at normal operating temperature, observe coolant level in reserve/overflow tank. The coolant level should be between ADD and FULL marks.
1998 | Jeep Truck | Wrangler 4WD | L6-4.0L VIN S | Cooling System ¦Service and Repair, Procedures: Coolant - Service Level Check | The cooling system is closed and designed to maintain coolant level to top of radiator. - WARNING: DO NOT OPEN RADIATOR DRAINCOCK WITH ENGINE RUNNING OR WHILE ENGINE IS HOT AND COOLING SYSTEM IS UNDER PRESSURE. - When vehicle servicing requires a coolant level check in radiator, drain several ounces of coolant from radiator drain cock. Do this while observing coolant reserve/overflow system tank. The coolant level in reserve/overflow tank should drop slightly. If not, inspect for a leak between radiator and coolant reserve/overflow system connection. Remove radiator cap. The coolant level should be to top of radiator. If not and if coolant level in reserve/overflow tank is at ADD mark, check for: + An air leak in coolant reserve/overflow tank or its hose + An air leak in radiator filler neck + Leak in pressure cap seal to radiator filler neck
1997 | Jeep Truck | Cherokee 2WD | L4-150 2.5L VIN P MFI | Vacuum Check Valve HVAC ¦Service and Repair, Procedures | Fig 40 Vacuum Supply 1. Unplug the heater-A/C vacuum supply line at the vacuum check valve. 2. Note the orientation of the check valve in the vacuum supply line for correct reinstallation. 3. Unplug the vacuum check valve from the vacuum supply line fittings. 4. Reverse the removal procedures to install.
1997 | Jeep Truck | Cherokee 2WD | L4-150 2.5L VIN P MFI | Engine ¦Service and Repair, Procedures: Removal and Installation, Removal | NOTE: A service replacement engine assembly (short block) may be installed whenever the original cylinder block is defective or damaged beyond repair. It consists of the cylinder block, crankshaft, piston and rod assemblies. If needed, the camshaft must be procured separately and installed before the engine is installed in the vehicle. A short block is identified with the letter "S" stamped on the same machined surface where the build date code is stamped for complete engine assemblies. Installation includes the transfer of components front the defective or damaged original engine. Follow the appropriate procedures for cleaning, inspection and torque tightening. 1. Disconnect the battery cables. Remove the battery. 2. Mark the hinge locations on the hood panel for alignment reference during installation. Remove the engine compartment lamp. Remove the hood. - WARNING: The coolant in a recently operated engine is hot and pressurized. Use care to prevent scalding by hot coolant. Carefully release the pressure before removing the radiator drain cock and cap. 3. Loosen the radiator drain cock and radiator cap to drain the coolant. DO NOT waste usable coolant. If the solution is clean, drain the coolant into a clean container for reuse. 4. Remove air cleaner assembly. 5. Remove the lower radiator hose. 6. Remove the upper radiator hose and coolant recovery hose. 7. Remove the fan shroud. 8. Remove the radiator/condenser (if equipped with air conditioning). 9. Remove fan assembly and install a 5/16 x 1/2 inch SAE capscrew through fan pulley into water pump flange. This will maintain the pulley and water pump in alignment when crankshaft is rotated. 10. Disconnect the heater hoses. 11. Disconnect the throttle cable, speed control cable (if equipped) and transmission cable (if equipped). 12. Disconnect the body ground at the firewall. 13. Disconnect the wires from the starter motor solenoid. 14. Disconnect all fuel injection harness connections. - WARNING: The fuel system is under a constant pressure (even with the engine turned off). Before disconnecting fuel lines, the fuel system pressure must be released. 15. Perform fuel pressure release. Refer to Powertrain Management. 16. Remove latch clip and disconnect the quick-connect fuel line at the fuel rail. 17. Recover refrigerant (if equipped with A/C). Refer to Heating and Air Conditioning. 18. Disconnect suction/discharge hose from A/C compressor and cap off ports to prevent intrusion of foreign material or refrigerant oil loss. 19. Remove the power brake vacuum check valve from the booster, if equipped. 20. If equipped with power steering: - a. Disconnect the power steering hoses from the fittings at the steering gear. - b. Drain the pump reservoir. - c. Cap the fittings on the hoses and steering gear to prevent foreign material from entering the system. 21. Identify, tag and disconnect all necessary wire connectors and vacuum hoses. 22. Raise the vehicle. 23. Remove the oil filter. 24. Remove the starter motor. 25. Disconnect the exhaust pipe from the exhaust manifold. 26. Remove the flywheel housing access cover. 27. Remove the upper flywheel and converter housing bolts and loosen the bottom bolts. 28. Remove the engine support cushion-to-engine compartment bracket bolts. 29. Remove the engine shock damper bracket from the sill. 30. Lower the vehicle. 31. Attach a lifting device to the engine. 32. Raise the engine slightly off the front supports. 33. Place a support stand under the converter or flywheel housing. 34. Lift the engine out of the engine compartment and install on an engine stand. 35. Install the oil filter to keep foreign material out of the engine.
1997 | Jeep Truck | Cherokee 2WD | L4-150 2.5L VIN P MFI | Cooling System ¦Service and Repair, Procedures: Checking and Adding Coolant | NOTES: - ^ Do not remove radiator cap for routine coolant level inspections. The coolant level can be checked at coolant reserve/overflow tank. - ^ It is recommended that the cooling system be drained and flushed at 84,000 kilometers (52,500 miles), or 3 years, whichever occurs first. Then every two years, or 48,000 kilometers (30,000 miles), whichever occurs first. COOLANT LEVEL CHECK - The coolant reserve/overflow system provides a quick visual method for determining coolant level without removing radiator pressure cap. With engine idling and at normal operating temperature, observe coolant level in reserve/overflow tank. The coolant level should be between ADD and FULL marks. ADDING ADDITIONAL COOLANT - Do not remove radiator cap to add coolant to system. When adding coolant to maintain correct level, do so at coolant reserve/overflow tank. Use a 50/50 mixture of ethylene-glycol antifreeze containing Alugaurd 340-2 (TM) and low mineral content water. Remove radiator cap only for testing or when refilling system after service. Removing cap unnecessarily can cause loss of coolant and allow air to enter system, which produces corrosion. WARNING: Do not open radiator draincock with engine running or while engine is hot and cooling system is under pressure. COOLANT LEVEL CHECK-SERVICE - The cooling system is closed and designed to maintain coolant level to top of radiator. When vehicle servicing requires a coolant level check in radiator, drain several ounces of coolant from radiator drain cock. Do this while observing coolant reserve/overflow system tank. The coolant level in reserve/overflow tank should drop slightly. If not, inspect for a leak between radiator and coolant reserve/overflow system connection. Remove radiator cap. The coolant level should be to top of radiator. If not and if coolant level in reserve/overflow tank is at ADD mark, check for: - ^ An air leak in coolant reserve/overflow tank or its hose - ^ An air leak in radiator filler neck - ^ Leak in pressure cap seal to radiator filler neck
1997 | Jeep Truck | Cherokee 2WD | L4-150 2.5L VIN P MFI | Refrigerant Oil ¦Service and Repair, Procedures: Refrigerant Oil Level Check | Refrigerant Oil Capacities Refrigerant Oil Level - When an air conditioning system is assembled at the factory, all components (except the compressor are refrigerant oil free. After the system has been charged and operated, the oil in the compressor is dispersed throughout the refrigerant system. The accumulator, evaporator, condenser, and compressor will each retain a significant amount of oil. - It is important to have the correct amount of oil in the refrigerant system. This will ensure proper lubrication of the compressor. Too little oil will result in damage to the compressor. Too much oil will reduce the cooling capacity of the system. - It will not be necessary to check the oil level in the compressor or to add oil, unless there has been an oil loss. This may be due to a rupture or leak from a refrigerant line, a compressor shaft seal, an evaporator, or a condenser. If a rupture occurs, add 30 ml (1 ounce) of oil to the system after the repair has been made. Oil loss at a leak point will be evident by the presence of a wet, shiny surface around the leak. - Refrigerant oil must be added when a accumulator, evaporator, or condenser are replaced. See the Refrigerant Oil Capacities chart. When a compressor is replaced, the oil must be drained from the old compressor and measured. Drain all the oil from the new compressor, then fill the new compressor with the same amount of oil that was drained out of the old compressor.
1997 | Jeep Truck | Cherokee 2WD | L4-150 2.5L VIN P MFI | Vacuum Brake Booster ¦Service and Repair, Procedures: Vacuum Booster Replacement | REMOVAL 1. Disconnect brake lines at master cylinder. 2. Disconnect wire at combination valve differential pressure switch. 3. Remove nut mounting combination valve bracket to booster studs and remove valve. 4. Remove nuts mounting master cylinder to booster studs and remove cylinder. 5. Disconnect vacuum hose from booster check valve. 6. Remove knee blocker under the steering column. 7. Remove retaining clip that secures booster push rod to brake pedal. 8. Remove nuts attaching booster to passenger compartment side of dash panel. 9. In engine compartment, slide booster studs out of dash panel, tilt booster upward, and remove booster from engine compartment. 10. Remove dash seal from booster. INSTALLATION 1. Install dash seal on booster. 2. Align and position booster on dash panel. 3. In passenger compartment, install booster mounting nuts. Tighten nuts just enough to hold booster in place. 4. Slide booster push rod onto the brake pedal. Then secure push rod to pedal pin with retaining clip. - NOTE: Lubricate the pedal pin and bushing with Mopar multi-mileage grease before installation. 5. Tighten booster mounting nuts to 39 Nm (29 ft. lbs.). 6. Install the knee blocker. 7. If original master cylinder is being installed, check condition of seal at rear of master cylinder. Replace seal if cut, or torn. 8. Clean cylinder mounting surface of brake booster. Use shop towel wetted with brake cleaner for this purpose. Dirt, grease, or similar materials will prevent proper cylinder seating and could result in vacuum leak. 9. Align and install master cylinder on booster studs. Install mounting nuts and tighten to 17.5 Nm (155 inch lbs.). 10. Connect vacuum hose to booster check valve. 11. Connect and secure brake lines to combination valve and master cylinder. Start all brake line fittings by hand to avoid cross threading. 12. Install combination valve on booster studs. Tighten bracket mounting nuts to 17.5 Nm (155 inch lbs.). 13. Connect wire to combination valve switch. 14. Fill and bleed brake system. 15. Verify proper brake operation before moving vehicle.
1997 | Jeep Truck | Cherokee 2WD | L4-150 2.5L VIN P MFI | Windshield Washer Spray Nozzle ¦Service and Repair, Procedures: Washer Nozzle and Plumbing | REMOVAL - Front 1. Remove the wiper arms as described. Front Washer Nozzles Remove/Install 2. Remove the eight screws that secure the cowl plenum cover/grille panel and screen to the cowl top panel. 3. Lift the cowl plenum cover/grille panel and screen from the vehicle far enough to access the windshield washer plumbing. Use care so as not to damage the paint around the pivot openings of the panel. 4. Disconnect the windshield washer supply hose and the passenger side washer nozzle hose from the washer nozzle hose tee fitting. 5. Remove the cowl plenum cover/grille panel and screen from the vehicle. 6. From the underside of the cowl plenum cover/ grille panel, disconnect the washer hose from the nozzle fitting. 7. From the underside of the cowl plenum cover/ grille panel, remove the rivet that secures the nozzle to the opening in the cowl plenum cover/grille panel. 8. Remove the washer nozzle from the cowl plenum cover/grille panel. 9. Reverse the removal and procedures to install. - Rear Rear Washer Nozzles Remove/Install 1. Unsnap the rear washer nozzle from the rear wiper arm. 2. Disconnect the washer hose from the nozzle fitting. 3. Reverse the removal procedures to install. - Check Valve 1. Remove the four screws that secure the liftgate opening upper garnish moulding to the upper liftgate opening reinforcement. 2. Using a trim stick or another suitable wild bladed flat tool, gently pry the liftgate opening upper garnish moulding away from the upper liftgate opening reinforcement to release the snap clip retainers. 3. Remove the upper liftgate opening garnish moulding from the vehicle. 4. Disconnect the liftgate half of the washer supply hose from the check valve. 5. Disconnect the body half of the washer supply hose from the check valve. 6. Remove the check valve from the vehicle. Rear Washer System Check Valve 7. When reinstalling the check valve, be certain the valve is properly oriented within the system flow.
1997 | Jeep Truck | Cherokee 2WD | L6-4.0L VIN S | Vacuum Check Valve HVAC ¦Service and Repair, Procedures | Fig 40 Vacuum Supply 1. Unplug the heater-A/C vacuum supply line at the vacuum check valve. 2. Note the orientation of the check valve in the vacuum supply line for correct reinstallation. 3. Unplug the vacuum check valve from the vacuum supply line fittings. 4. Reverse the removal procedures to install.
1997 | Jeep Truck | Cherokee 2WD | L6-4.0L VIN S | Automatic Transmission/Transaxle ¦Service and Repair, Procedures: Fluid Level Check | AW-4 Automatic Transmission FLUID LEVEL 1. Be sure transmission fluid is at normal operating temperature. Normal operating temperature is reached after approximately 15 miles (25 km) of operation. 2. Position vehicle on level surface. This is important for an accurate fluid level check. 3. Shift transmission through all gear ranges and back to Park. 4. Apply parking brakes. 5. Verify that transmission is in Park. 6. Wipe off dipstick handle to prevent dirt from entering fill tube. Then remove dipstick and check fluid level and condition. 7. Correct fluid level is to FULL mark on dipstick when fluid is at normal operating temperature. 8. If fluid level is low, top off level with MOPAR Dexron IIE/Mercon. MOPAR Dexron II can be used but only if Mercon is not available. Do not overfill transmission. Add only enough fluid to bring level to Full mark. 9. If too much fluid was added, excess amount can be removed with suction gun and appropriate diameter plastic tubing. Tubing only has to be long enough to extend into oil pan. FLUID CONDITION - Inspect the appearance of the fluid during the fluid level check. Fluid color should range from dark red to pink and be free of foreign material, or particles. If the fluid is dark brown or black in color and smells burnt, the fluid has been overheated and must be changed. - Transmission operation should also be checked if the fluid is severely discolored and contains quantities of foreign material, metal particles, or clutch disc friction material. - A small quantity of friction material or metal particles in the oil pan is normal. The particles are usually generated during the break-in period and indicate normal seating of the various transmission components.
1997 | Jeep Truck | Cherokee 2WD | L6-4.0L VIN S | Engine ¦Service and Repair, Procedures: Removal and Installation, Installation | CAUTION: When installing the engine into a vehicle equipped with an automatic transmission, be careful not to damage the trigger wheel on the flywheel. 1. Attach a lifting device to the engine and lower the engine into the engine compartment. For easier installation, it may be necessary to remove the engine mount cushions from the engine mount bracket as an aide in alignment of the engine to the transmission. 2. Vehicles with Manual Transmission: - a. Insert the transmission shaft into the clutch spline. - b. Align the flywheel housing with the engine. - c. Install and tighten the flywheel housing lower bolts finger tight. 3. Vehicles with Automatic Transmission: - a. Align the transmission torque converter housing with the engine. - b. Loosely install the converter housing lower bolts and install the next higher bolt and nut on each side. - c. Tighten all 4 bolts finger tight. 4. Install the engine mount cushions (if removed). 5. Lower the engine and engine mount cushions onto the engine compartment brackets. Install the bolts and finger tighten the nuts. 6. Remove the engine lifting device. 7. Raise and support the vehicle. 8. Install the remaining flywheel and converter housing bolts. Tighten all bolts to 38 Nm (28 ft. lbs.) torque. 9. Vehicles with Automatic Transmission: - a. Install the converter-to-drive plate bolts. - b. Ensure the installation reference marks are aligned. 10. Install the flywheel and converter housing access cover. 11. Install the exhaust pipe support and tighten the screw. 12. Tighten the engine mount-to-bracket bolts. 13. Connect the engine speed sensor wire connections and tighten the screws. 14. Connect the exhaust pipe to the manifold. 15. Install the starter motor and connect the cable. 16. Connect the wires to the starter motor solenoid. 17. Lower the vehicle 18. Connect all the vacuum hoses-and wire connectors identified during engine removal. 19. Vehicles with Power Steering: - a. Remove the protective caps - b. Connect the hoses to the fittings at the steering gear. Tighten the nut to 52 Nm (38 ft. lbs.) torque. - c. Fill the pump reservoir with fluid. 20. Install the power brake vacuum check valve to the booster, if equipped. 21. Connect the fuel supply hose the fuel rail. Push until a "click" is heard. Install latch clip 22. Connect the fuel injector harness to the injectors. 23. Connect the distributor electrical connector and oil pressure switch connector. 24. Connect the line pressure cable (if equipped with automatic transmission). 25. Connect the speed control cable, if equipped. 26. Connect the throttle cable. 27. Connect the heater hoses at the engine thermostat housing and water pump. 28. Install the fan assembly to the idler pulley. 29. Connect the suction/discharge hose to the compressor. 30. Connect automatic transmission fluid cooler lines, if equipped. 31. Install the fan shroud, electric cooling fan and radiator and condenser (if equipped with A/C). 32. Connect the electric fan connector. 33. Install upper radiator support. 34. Connect the upper radiator hose. 35. Connect the lower radiator hose. 36. Align the hood to the scribe marks. Install the hood. 37. Install the air cleaner assembly. 38. Install the battery and connect the battery cable. 39. Add the proper amount of engine oil and coolant. - WARNING: Use extreme caution when the engine is operating. Do not stand in a direct line with the fan. Do not put your hands near the pulleys, belts or fan. Do not wear loose clothing. 40. Start the engine, inspect for leaks and correct the fluid levels, as necessary. 41. Charge the air conditioning system. Refer to Heating and Air Conditioning.
1997 | Jeep Truck | Cherokee 2WD | L6-4.0L VIN S | Engine ¦Service and Repair, Procedures: Removal and Installation, Removal | 1. Disconnect the battery cables. Remove the battery. 2. Mark the hinge locations on the hood panel for alignment reference during installation. Remove the engine compartment lamp. Remove the hood. - WARNING: The coolant in a recently operated engine is hot and pressurized. Use care to prevent scalding by hot coolant. Carefully release the pressure before removing the radiator drain cock and cap. 3. Remove the air cleaner assembly. 4. Loosen the radiator drain cock and radiator cap to drain the coolant. DO NOT waste usable coolant. If the solution is clean, drain the coolant into a clean container for reuse. 5. Remove the lower radiator hose. 6. Remove the upper radiator hose and coolant recovery hose. 7. Remove upper radiator support retaining bolts and remove radiator support. 8. Remove the fan shroud and electric cooling fan. 9. Disconnect the transmission fluid cooler tubing (automatic transmission). 10. Disconnect radiator fan switch wire connector. 11. Vehicles with Air Conditioning: - a. Discharge A/C system. Refer to Heating and Air Conditioning. - b. Disconnect the suction/discharge hose and cap off compressor ports to prevent foreign material and refrigerant oil loss. 12. Remove the radiator or radiator and condenser (if equipped with A/C). 13. Remove the fan assembly from the idler pulley. 14. Disconnect the heater hoses at the engine thermostat housing and water pump. 15. Disconnect the throttle cable. 16. Disconnect the speed control cable (if equipped). 17. Disconnect the line pressure cable (if equipped with automatic transmission). 18. Disconnect the fuel injector harness at the injectors. 19. Disconnect the distributor electrical connection and the oil pressure switch connector. - WARNING: The fuel system is under a constant pressure (even with the engine turned off). Before disconnecting fuel lines, the fuel system pressure must be released. 20. Perform the Fuel System Pressure Release. Refer to Powertrain Management. 21. Remove the latch clip and disconnect fuel supply line. 22. Remove the power brake vacuum check valve from the booster, if equipped. 23. If equipped with power steering: - a. Disconnect the hoses from the fittings at the steering gear. - b. Drain the pump reservoir. - c. Cap the fittings on the hoses and steering gear to prevent foreign objects from entering the system. 24. Identify, tag and disconnect all necessary wire connectors and vacuum hoses. 25. Raise and support the vehicle. 26. Disconnect the wires from the starter motor solenoid. 27. Remove the starter motor. 28. Disconnect the exhaust pipe from the manifold. . 29. Disconnect the engine speed sensor wire connection. 30. Remove the exhaust pipe support. 31. Remove the flywheel and converter housing access cover. 32. Vehicles with Automatic Transmission: - a. Mark the converter and drive plate location. - b. Remove the converter-to-drive plate bolts. 33. Remove the upper flywheel and converter housing bolts and loosen the bottom bolts.: 34. Remove the engine mount cushion-to-engine compartment bracket bolts. 35. Lower the vehicle. 36. Attach a lifting device to the engine. 37. Raise the engine off the front supports. 38. Place a support or floor jack under the converter (or flywheel) housing. 39. Remove the remaining converter (or flywheel) housing bolts. 40. Lift the engine out of the engine compartment.
1997 | Jeep Truck | Cherokee 2WD | L6-4.0L VIN S | Cooling System ¦Service and Repair, Procedures: Checking and Adding Coolant | NOTES: - ^ Do not remove radiator cap for routine coolant level inspections. The coolant level can be checked at coolant reserve/overflow tank. - ^ It is recommended that the cooling system be drained and flushed at 84,000 kilometers (52,500 miles), or 3 years, whichever occurs first. Then every two years, or 48,000 kilometers (30,000 miles), whichever occurs first. COOLANT LEVEL CHECK - The coolant reserve/overflow system provides a quick visual method for determining coolant level without removing radiator pressure cap. With engine idling and at normal operating temperature, observe coolant level in reserve/overflow tank. The coolant level should be between ADD and FULL marks. ADDING ADDITIONAL COOLANT - Do not remove radiator cap to add coolant to system. When adding coolant to maintain correct level, do so at coolant reserve/overflow tank. Use a 50/50 mixture of ethylene-glycol antifreeze containing Alugaurd 340-2 (TM) and low mineral content water. Remove radiator cap only for testing or when refilling system after service. Removing cap unnecessarily can cause loss of coolant and allow air to enter system, which produces corrosion. WARNING: Do not open radiator draincock with engine running or while engine is hot and cooling system is under pressure. COOLANT LEVEL CHECK-SERVICE - The cooling system is closed and designed to maintain coolant level to top of radiator. When vehicle servicing requires a coolant level check in radiator, drain several ounces of coolant from radiator drain cock. Do this while observing coolant reserve/overflow system tank. The coolant level in reserve/overflow tank should drop slightly. If not, inspect for a leak between radiator and coolant reserve/overflow system connection. Remove radiator cap. The coolant level should be to top of radiator. If not and if coolant level in reserve/overflow tank is at ADD mark, check for: - ^ An air leak in coolant reserve/overflow tank or its hose - ^ An air leak in radiator filler neck - ^ Leak in pressure cap seal to radiator filler neck
1997 | Jeep Truck | Cherokee 2WD | L6-4.0L VIN S | Refrigerant Oil ¦Service and Repair, Procedures: Refrigerant Oil Level Check | Refrigerant Oil Capacities Refrigerant Oil Level - When an air conditioning system is assembled at the factory, all components (except the compressor are refrigerant oil free. After the system has been charged and operated, the oil in the compressor is dispersed throughout the refrigerant system. The accumulator, evaporator, condenser, and compressor will each retain a significant amount of oil. - It is important to have the correct amount of oil in the refrigerant system. This will ensure proper lubrication of the compressor. Too little oil will result in damage to the compressor. Too much oil will reduce the cooling capacity of the system. - It will not be necessary to check the oil level in the compressor or to add oil, unless there has been an oil loss. This may be due to a rupture or leak from a refrigerant line, a compressor shaft seal, an evaporator, or a condenser. If a rupture occurs, add 30 ml (1 ounce) of oil to the system after the repair has been made. Oil loss at a leak point will be evident by the presence of a wet, shiny surface around the leak. - Refrigerant oil must be added when a accumulator, evaporator, or condenser are replaced. See the Refrigerant Oil Capacities chart. When a compressor is replaced, the oil must be drained from the old compressor and measured. Drain all the oil from the new compressor, then fill the new compressor with the same amount of oil that was drained out of the old compressor.
1997 | Jeep Truck | Cherokee 2WD | L6-4.0L VIN S | Vacuum Brake Booster ¦Service and Repair, Procedures: Vacuum Booster Replacement | REMOVAL 1. Disconnect brake lines at master cylinder. 2. Disconnect wire at combination valve differential pressure switch. 3. Remove nut mounting combination valve bracket to booster studs and remove valve. 4. Remove nuts mounting master cylinder to booster studs and remove cylinder. 5. Disconnect vacuum hose from booster check valve. 6. Remove knee blocker under the steering column. 7. Remove retaining clip that secures booster push rod to brake pedal. 8. Remove nuts attaching booster to passenger compartment side of dash panel. 9. In engine compartment, slide booster studs out of dash panel, tilt booster upward, and remove booster from engine compartment. 10. Remove dash seal from booster. INSTALLATION 1. Install dash seal on booster. 2. Align and position booster on dash panel. 3. In passenger compartment, install booster mounting nuts. Tighten nuts just enough to hold booster in place. 4. Slide booster push rod onto the brake pedal. Then secure push rod to pedal pin with retaining clip. - NOTE: Lubricate the pedal pin and bushing with Mopar multi-mileage grease before installation. 5. Tighten booster mounting nuts to 39 Nm (29 ft. lbs.). 6. Install the knee blocker. 7. If original master cylinder is being installed, check condition of seal at rear of master cylinder. Replace seal if cut, or torn. 8. Clean cylinder mounting surface of brake booster. Use shop towel wetted with brake cleaner for this purpose. Dirt, grease, or similar materials will prevent proper cylinder seating and could result in vacuum leak. 9. Align and install master cylinder on booster studs. Install mounting nuts and tighten to 17.5 Nm (155 inch lbs.). 10. Connect vacuum hose to booster check valve. 11. Connect and secure brake lines to combination valve and master cylinder. Start all brake line fittings by hand to avoid cross threading. 12. Install combination valve on booster studs. Tighten bracket mounting nuts to 17.5 Nm (155 inch lbs.). 13. Connect wire to combination valve switch. 14. Fill and bleed brake system. 15. Verify proper brake operation before moving vehicle.
1997 | Jeep Truck | Cherokee 2WD | L6-4.0L VIN S | Windshield Washer Spray Nozzle ¦Service and Repair, Procedures: Washer Nozzle and Plumbing | REMOVAL - Front 1. Remove the wiper arms as described. Front Washer Nozzles Remove/Install 2. Remove the eight screws that secure the cowl plenum cover/grille panel and screen to the cowl top panel. 3. Lift the cowl plenum cover/grille panel and screen from the vehicle far enough to access the windshield washer plumbing. Use care so as not to damage the paint around the pivot openings of the panel. 4. Disconnect the windshield washer supply hose and the passenger side washer nozzle hose from the washer nozzle hose tee fitting. 5. Remove the cowl plenum cover/grille panel and screen from the vehicle. 6. From the underside of the cowl plenum cover/ grille panel, disconnect the washer hose from the nozzle fitting. 7. From the underside of the cowl plenum cover/ grille panel, remove the rivet that secures the nozzle to the opening in the cowl plenum cover/grille panel. 8. Remove the washer nozzle from the cowl plenum cover/grille panel. 9. Reverse the removal and procedures to install. - Rear Rear Washer Nozzles Remove/Install 1. Unsnap the rear washer nozzle from the rear wiper arm. 2. Disconnect the washer hose from the nozzle fitting. 3. Reverse the removal procedures to install. - Check Valve 1. Remove the four screws that secure the liftgate opening upper garnish moulding to the upper liftgate opening reinforcement. 2. Using a trim stick or another suitable wild bladed flat tool, gently pry the liftgate opening upper garnish moulding away from the upper liftgate opening reinforcement to release the snap clip retainers. 3. Remove the upper liftgate opening garnish moulding from the vehicle. 4. Disconnect the liftgate half of the washer supply hose from the check valve. 5. Disconnect the body half of the washer supply hose from the check valve. 6. Remove the check valve from the vehicle. Rear Washer System Check Valve 7. When reinstalling the check valve, be certain the valve is properly oriented within the system flow.
1997 | Jeep Truck | Cherokee 4WD | L4-150 2.5L VIN P MFI | Vacuum Check Valve HVAC ¦Service and Repair, Procedures | Fig 40 Vacuum Supply 1. Unplug the heater-A/C vacuum supply line at the vacuum check valve. 2. Note the orientation of the check valve in the vacuum supply line for correct reinstallation. 3. Unplug the vacuum check valve from the vacuum supply line fittings. 4. Reverse the removal procedures to install.
1997 | Jeep Truck | Cherokee 4WD | L4-150 2.5L VIN P MFI | Engine ¦Service and Repair, Procedures: Removal and Installation, Removal | NOTE: A service replacement engine assembly (short block) may be installed whenever the original cylinder block is defective or damaged beyond repair. It consists of the cylinder block, crankshaft, piston and rod assemblies. If needed, the camshaft must be procured separately and installed before the engine is installed in the vehicle. A short block is identified with the letter "S" stamped on the same machined surface where the build date code is stamped for complete engine assemblies. Installation includes the transfer of components front the defective or damaged original engine. Follow the appropriate procedures for cleaning, inspection and torque tightening. 1. Disconnect the battery cables. Remove the battery. 2. Mark the hinge locations on the hood panel for alignment reference during installation. Remove the engine compartment lamp. Remove the hood. - WARNING: The coolant in a recently operated engine is hot and pressurized. Use care to prevent scalding by hot coolant. Carefully release the pressure before removing the radiator drain cock and cap. 3. Loosen the radiator drain cock and radiator cap to drain the coolant. DO NOT waste usable coolant. If the solution is clean, drain the coolant into a clean container for reuse. 4. Remove air cleaner assembly. 5. Remove the lower radiator hose. 6. Remove the upper radiator hose and coolant recovery hose. 7. Remove the fan shroud. 8. Remove the radiator/condenser (if equipped with air conditioning). 9. Remove fan assembly and install a 5/16 x 1/2 inch SAE capscrew through fan pulley into water pump flange. This will maintain the pulley and water pump in alignment when crankshaft is rotated. 10. Disconnect the heater hoses. 11. Disconnect the throttle cable, speed control cable (if equipped) and transmission cable (if equipped). 12. Disconnect the body ground at the firewall. 13. Disconnect the wires from the starter motor solenoid. 14. Disconnect all fuel injection harness connections. - WARNING: The fuel system is under a constant pressure (even with the engine turned off). Before disconnecting fuel lines, the fuel system pressure must be released. 15. Perform fuel pressure release. Refer to Powertrain Management. 16. Remove latch clip and disconnect the quick-connect fuel line at the fuel rail. 17. Recover refrigerant (if equipped with A/C). Refer to Heating and Air Conditioning. 18. Disconnect suction/discharge hose from A/C compressor and cap off ports to prevent intrusion of foreign material or refrigerant oil loss. 19. Remove the power brake vacuum check valve from the booster, if equipped. 20. If equipped with power steering: - a. Disconnect the power steering hoses from the fittings at the steering gear. - b. Drain the pump reservoir. - c. Cap the fittings on the hoses and steering gear to prevent foreign material from entering the system. 21. Identify, tag and disconnect all necessary wire connectors and vacuum hoses. 22. Raise the vehicle. 23. Remove the oil filter. 24. Remove the starter motor. 25. Disconnect the exhaust pipe from the exhaust manifold. 26. Remove the flywheel housing access cover. 27. Remove the upper flywheel and converter housing bolts and loosen the bottom bolts. 28. Remove the engine support cushion-to-engine compartment bracket bolts. 29. Remove the engine shock damper bracket from the sill. 30. Lower the vehicle. 31. Attach a lifting device to the engine. 32. Raise the engine slightly off the front supports. 33. Place a support stand under the converter or flywheel housing. 34. Lift the engine out of the engine compartment and install on an engine stand. 35. Install the oil filter to keep foreign material out of the engine.
1997 | Jeep Truck | Cherokee 4WD | L4-150 2.5L VIN P MFI | Cooling System ¦Service and Repair, Procedures: Checking and Adding Coolant | NOTES: - ^ Do not remove radiator cap for routine coolant level inspections. The coolant level can be checked at coolant reserve/overflow tank. - ^ It is recommended that the cooling system be drained and flushed at 84,000 kilometers (52,500 miles), or 3 years, whichever occurs first. Then every two years, or 48,000 kilometers (30,000 miles), whichever occurs first. COOLANT LEVEL CHECK - The coolant reserve/overflow system provides a quick visual method for determining coolant level without removing radiator pressure cap. With engine idling and at normal operating temperature, observe coolant level in reserve/overflow tank. The coolant level should be between ADD and FULL marks. ADDING ADDITIONAL COOLANT - Do not remove radiator cap to add coolant to system. When adding coolant to maintain correct level, do so at coolant reserve/overflow tank. Use a 50/50 mixture of ethylene-glycol antifreeze containing Alugaurd 340-2 (TM) and low mineral content water. Remove radiator cap only for testing or when refilling system after service. Removing cap unnecessarily can cause loss of coolant and allow air to enter system, which produces corrosion. WARNING: Do not open radiator draincock with engine running or while engine is hot and cooling system is under pressure. COOLANT LEVEL CHECK-SERVICE - The cooling system is closed and designed to maintain coolant level to top of radiator. When vehicle servicing requires a coolant level check in radiator, drain several ounces of coolant from radiator drain cock. Do this while observing coolant reserve/overflow system tank. The coolant level in reserve/overflow tank should drop slightly. If not, inspect for a leak between radiator and coolant reserve/overflow system connection. Remove radiator cap. The coolant level should be to top of radiator. If not and if coolant level in reserve/overflow tank is at ADD mark, check for: - ^ An air leak in coolant reserve/overflow tank or its hose - ^ An air leak in radiator filler neck - ^ Leak in pressure cap seal to radiator filler neck
1997 | Jeep Truck | Cherokee 4WD | L4-150 2.5L VIN P MFI | Refrigerant Oil ¦Service and Repair, Procedures: Refrigerant Oil Level Check | Refrigerant Oil Capacities Refrigerant Oil Level - When an air conditioning system is assembled at the factory, all components (except the compressor are refrigerant oil free. After the system has been charged and operated, the oil in the compressor is dispersed throughout the refrigerant system. The accumulator, evaporator, condenser, and compressor will each retain a significant amount of oil. - It is important to have the correct amount of oil in the refrigerant system. This will ensure proper lubrication of the compressor. Too little oil will result in damage to the compressor. Too much oil will reduce the cooling capacity of the system. - It will not be necessary to check the oil level in the compressor or to add oil, unless there has been an oil loss. This may be due to a rupture or leak from a refrigerant line, a compressor shaft seal, an evaporator, or a condenser. If a rupture occurs, add 30 ml (1 ounce) of oil to the system after the repair has been made. Oil loss at a leak point will be evident by the presence of a wet, shiny surface around the leak. - Refrigerant oil must be added when a accumulator, evaporator, or condenser are replaced. See the Refrigerant Oil Capacities chart. When a compressor is replaced, the oil must be drained from the old compressor and measured. Drain all the oil from the new compressor, then fill the new compressor with the same amount of oil that was drained out of the old compressor.
1997 | Jeep Truck | Cherokee 4WD | L4-150 2.5L VIN P MFI | Vacuum Brake Booster ¦Service and Repair, Procedures: Vacuum Booster Replacement | REMOVAL 1. Disconnect brake lines at master cylinder. 2. Disconnect wire at combination valve differential pressure switch. 3. Remove nut mounting combination valve bracket to booster studs and remove valve. 4. Remove nuts mounting master cylinder to booster studs and remove cylinder. 5. Disconnect vacuum hose from booster check valve. 6. Remove knee blocker under the steering column. 7. Remove retaining clip that secures booster push rod to brake pedal. 8. Remove nuts attaching booster to passenger compartment side of dash panel. 9. In engine compartment, slide booster studs out of dash panel, tilt booster upward, and remove booster from engine compartment. 10. Remove dash seal from booster. INSTALLATION 1. Install dash seal on booster. 2. Align and position booster on dash panel. 3. In passenger compartment, install booster mounting nuts. Tighten nuts just enough to hold booster in place. 4. Slide booster push rod onto the brake pedal. Then secure push rod to pedal pin with retaining clip. - NOTE: Lubricate the pedal pin and bushing with Mopar multi-mileage grease before installation. 5. Tighten booster mounting nuts to 39 Nm (29 ft. lbs.). 6. Install the knee blocker. 7. If original master cylinder is being installed, check condition of seal at rear of master cylinder. Replace seal if cut, or torn. 8. Clean cylinder mounting surface of brake booster. Use shop towel wetted with brake cleaner for this purpose. Dirt, grease, or similar materials will prevent proper cylinder seating and could result in vacuum leak. 9. Align and install master cylinder on booster studs. Install mounting nuts and tighten to 17.5 Nm (155 inch lbs.). 10. Connect vacuum hose to booster check valve. 11. Connect and secure brake lines to combination valve and master cylinder. Start all brake line fittings by hand to avoid cross threading. 12. Install combination valve on booster studs. Tighten bracket mounting nuts to 17.5 Nm (155 inch lbs.). 13. Connect wire to combination valve switch. 14. Fill and bleed brake system. 15. Verify proper brake operation before moving vehicle.
1997 | Jeep Truck | Cherokee 4WD | L4-150 2.5L VIN P MFI | Windshield Washer Spray Nozzle ¦Service and Repair, Procedures: Washer Nozzle and Plumbing | REMOVAL - Front 1. Remove the wiper arms as described. Front Washer Nozzles Remove/Install 2. Remove the eight screws that secure the cowl plenum cover/grille panel and screen to the cowl top panel. 3. Lift the cowl plenum cover/grille panel and screen from the vehicle far enough to access the windshield washer plumbing. Use care so as not to damage the paint around the pivot openings of the panel. 4. Disconnect the windshield washer supply hose and the passenger side washer nozzle hose from the washer nozzle hose tee fitting. 5. Remove the cowl plenum cover/grille panel and screen from the vehicle. 6. From the underside of the cowl plenum cover/ grille panel, disconnect the washer hose from the nozzle fitting. 7. From the underside of the cowl plenum cover/ grille panel, remove the rivet that secures the nozzle to the opening in the cowl plenum cover/grille panel. 8. Remove the washer nozzle from the cowl plenum cover/grille panel. 9. Reverse the removal and procedures to install. - Rear Rear Washer Nozzles Remove/Install 1. Unsnap the rear washer nozzle from the rear wiper arm. 2. Disconnect the washer hose from the nozzle fitting. 3. Reverse the removal procedures to install. - Check Valve 1. Remove the four screws that secure the liftgate opening upper garnish moulding to the upper liftgate opening reinforcement. 2. Using a trim stick or another suitable wild bladed flat tool, gently pry the liftgate opening upper garnish moulding away from the upper liftgate opening reinforcement to release the snap clip retainers. 3. Remove the upper liftgate opening garnish moulding from the vehicle. 4. Disconnect the liftgate half of the washer supply hose from the check valve. 5. Disconnect the body half of the washer supply hose from the check valve. 6. Remove the check valve from the vehicle. Rear Washer System Check Valve 7. When reinstalling the check valve, be certain the valve is properly oriented within the system flow.
1997 | Jeep Truck | Cherokee 4WD | L6-4.0L VIN S | Vacuum Check Valve HVAC ¦Service and Repair, Procedures | Fig 40 Vacuum Supply 1. Unplug the heater-A/C vacuum supply line at the vacuum check valve. 2. Note the orientation of the check valve in the vacuum supply line for correct reinstallation. 3. Unplug the vacuum check valve from the vacuum supply line fittings. 4. Reverse the removal procedures to install.
1997 | Jeep Truck | Cherokee 4WD | L6-4.0L VIN S | Automatic Transmission/Transaxle ¦Service and Repair, Procedures: Fluid Level Check | AW-4 Automatic Transmission FLUID LEVEL 1. Be sure transmission fluid is at normal operating temperature. Normal operating temperature is reached after approximately 15 miles (25 km) of operation. 2. Position vehicle on level surface. This is important for an accurate fluid level check. 3. Shift transmission through all gear ranges and back to Park. 4. Apply parking brakes. 5. Verify that transmission is in Park. 6. Wipe off dipstick handle to prevent dirt from entering fill tube. Then remove dipstick and check fluid level and condition. 7. Correct fluid level is to FULL mark on dipstick when fluid is at normal operating temperature. 8. If fluid level is low, top off level with Mopar (R) Dexron IIE/Mercon. Mopar (R) Dexron II can be used but only if Mercon is not available. Do not overfill transmission. Add only enough fluid to bring level to Full mark. 9. If too much fluid was added, excess amount can be removed with suction gun and appropriate diameter plastic tubing. Tubing only has to be long enough to extend into oil pan. FLUID CONDITION - Inspect the appearance of the fluid during the fluid level check. Fluid color should range from dark red to pink and be free of foreign material, or particles. If the fluid is dark brown or black in color and smells burnt, the fluid has been overheated and must be changed. - Transmission operation should also be checked if the fluid is severely discolored and contains quantities of foreign material, metal particles, or clutch disc friction material. - A small quantity of friction material or metal particles in the oil pan is normal. The particles are usually generated during the break-in period and indicate normal seating of the various transmission components.
1997 | Jeep Truck | Cherokee 4WD | L6-4.0L VIN S | Engine ¦Service and Repair, Procedures: Removal and Installation, Installation | CAUTION: When installing the engine into a vehicle equipped with an automatic transmission, be careful not to damage the trigger wheel on the flywheel. 1. Attach a lifting device to the engine and lower the engine into the engine compartment. For easier installation, it may be necessary to remove the engine mount cushions from the engine mount bracket as an aide in alignment of the engine to the transmission. 2. Vehicles with Manual Transmission: - a. Insert the transmission shaft into the clutch spline. - b. Align the flywheel housing with the engine. - c. Install and tighten the flywheel housing lower bolts finger tight. 3. Vehicles with Automatic Transmission: - a. Align the transmission torque converter housing with the engine. - b. Loosely install the converter housing lower bolts and install the next higher bolt and nut on each side. - c. Tighten all 4 bolts finger tight. 4. Install the engine mount cushions (if removed). 5. Lower the engine and engine mount cushions onto the engine compartment brackets. Install the bolts and finger tighten the nuts. 6. Remove the engine lifting device. 7. Raise and support the vehicle. 8. Install the remaining flywheel and converter housing bolts. Tighten all bolts to 38 Nm (28 ft. lbs.) torque. 9. Vehicles with Automatic Transmission: - a. Install the converter-to-drive plate bolts. - b. Ensure the installation reference marks are aligned. 10. Install the flywheel and converter housing access cover. 11. Install the exhaust pipe support and tighten the screw. 12. Tighten the engine mount-to-bracket bolts. 13. Connect the engine speed sensor wire connections and tighten the screws. 14. Connect the exhaust pipe to the manifold. 15. Install the starter motor and connect the cable. 16. Connect the wires to the starter motor solenoid. 17. Lower the vehicle 18. Connect all the vacuum hoses-and wire connectors identified during engine removal. 19. Vehicles with Power Steering: - a. Remove the protective caps - b. Connect the hoses to the fittings at the steering gear. Tighten the nut to 52 Nm (38 ft. lbs.) torque. - c. Fill the pump reservoir with fluid. 20. Install the power brake vacuum check valve to the booster, if equipped. 21. Connect the fuel supply hose the fuel rail. Push until a "click" is heard. Install latch clip 22. Connect the fuel injector harness to the injectors. 23. Connect the distributor electrical connector and oil pressure switch connector. 24. Connect the line pressure cable (if equipped with automatic transmission). 25. Connect the speed control cable, if equipped. 26. Connect the throttle cable. 27. Connect the heater hoses at the engine thermostat housing and water pump. 28. Install the fan assembly to the idler pulley. 29. Connect the suction/discharge hose to the compressor. 30. Connect automatic transmission fluid cooler lines, if equipped. 31. Install the fan shroud, electric cooling fan and radiator and condenser (if equipped with A/C). 32. Connect the electric fan connector. 33. Install upper radiator support. 34. Connect the upper radiator hose. 35. Connect the lower radiator hose. 36. Align the hood to the scribe marks. Install the hood. 37. Install the air cleaner assembly. 38. Install the battery and connect the battery cable. 39. Add the proper amount of engine oil and coolant. - WARNING: Use extreme caution when the engine is operating. Do not stand in a direct line with the fan. Do not put your hands near the pulleys, belts or fan. Do not wear loose clothing. 40. Start the engine, inspect for leaks and correct the fluid levels, as necessary. 41. Charge the air conditioning system. Refer to Heating and Air Conditioning.
1997 | Jeep Truck | Cherokee 4WD | L6-4.0L VIN S | Engine ¦Service and Repair, Procedures: Removal and Installation, Removal | 1. Disconnect the battery cables. Remove the battery. 2. Mark the hinge locations on the hood panel for alignment reference during installation. Remove the engine compartment lamp. Remove the hood. - WARNING: The coolant in a recently operated engine is hot and pressurized. Use care to prevent scalding by hot coolant. Carefully release the pressure before removing the radiator drain cock and cap. 3. Remove the air cleaner assembly. 4. Loosen the radiator drain cock and radiator cap to drain the coolant. DO NOT waste usable coolant. If the solution is clean, drain the coolant into a clean container for reuse. 5. Remove the lower radiator hose. 6. Remove the upper radiator hose and coolant recovery hose. 7. Remove upper radiator support retaining bolts and remove radiator support. 8. Remove the fan shroud and electric cooling fan. 9. Disconnect the transmission fluid cooler tubing (automatic transmission). 10. Disconnect radiator fan switch wire connector. 11. Vehicles with Air Conditioning: - a. Discharge A/C system. Refer to Heating and Air Conditioning. - b. Disconnect the suction/discharge hose and cap off compressor ports to prevent foreign material and refrigerant oil loss. 12. Remove the radiator or radiator and condenser (if equipped with A/C). 13. Remove the fan assembly from the idler pulley. 14. Disconnect the heater hoses at the engine thermostat housing and water pump. 15. Disconnect the throttle cable. 16. Disconnect the speed control cable (if equipped). 17. Disconnect the line pressure cable (if equipped with automatic transmission). 18. Disconnect the fuel injector harness at the injectors. 19. Disconnect the distributor electrical connection and the oil pressure switch connector. - WARNING: The fuel system is under a constant pressure (even with the engine turned off). Before disconnecting fuel lines, the fuel system pressure must be released. 20. Perform the Fuel System Pressure Release. Refer to Powertrain Management. 21. Remove the latch clip and disconnect fuel supply line. 22. Remove the power brake vacuum check valve from the booster, if equipped. 23. If equipped with power steering: - a. Disconnect the hoses from the fittings at the steering gear. - b. Drain the pump reservoir. - c. Cap the fittings on the hoses and steering gear to prevent foreign objects from entering the system. 24. Identify, tag and disconnect all necessary wire connectors and vacuum hoses. 25. Raise and support the vehicle. 26. Disconnect the wires from the starter motor solenoid. 27. Remove the starter motor. 28. Disconnect the exhaust pipe from the manifold. . 29. Disconnect the engine speed sensor wire connection. 30. Remove the exhaust pipe support. 31. Remove the flywheel and converter housing access cover. 32. Vehicles with Automatic Transmission: - a. Mark the converter and drive plate location. - b. Remove the converter-to-drive plate bolts. 33. Remove the upper flywheel and converter housing bolts and loosen the bottom bolts.: 34. Remove the engine mount cushion-to-engine compartment bracket bolts. 35. Lower the vehicle. 36. Attach a lifting device to the engine. 37. Raise the engine off the front supports. 38. Place a support or floor jack under the converter (or flywheel) housing. 39. Remove the remaining converter (or flywheel) housing bolts. 40. Lift the engine out of the engine compartment.
1997 | Jeep Truck | Cherokee 4WD | L6-4.0L VIN S | Cooling System ¦Service and Repair, Procedures: Checking and Adding Coolant | NOTES: - ^ Do not remove radiator cap for routine coolant level inspections. The coolant level can be checked at coolant reserve/overflow tank. - ^ It is recommended that the cooling system be drained and flushed at 84,000 kilometers (52,500 miles), or 3 years, whichever occurs first. Then every two years, or 48,000 kilometers (30,000 miles), whichever occurs first. COOLANT LEVEL CHECK - The coolant reserve/overflow system provides a quick visual method for determining coolant level without removing radiator pressure cap. With engine idling and at normal operating temperature, observe coolant level in reserve/overflow tank. The coolant level should be between ADD and FULL marks. ADDING ADDITIONAL COOLANT - Do not remove radiator cap to add coolant to system. When adding coolant to maintain correct level, do so at coolant reserve/overflow tank. Use a 50/50 mixture of ethylene-glycol antifreeze containing Alugaurd 340-2 (TM) and low mineral content water. Remove radiator cap only for testing or when refilling system after service. Removing cap unnecessarily can cause loss of coolant and allow air to enter system, which produces corrosion. WARNING: Do not open radiator draincock with engine running or while engine is hot and cooling system is under pressure. COOLANT LEVEL CHECK-SERVICE - The cooling system is closed and designed to maintain coolant level to top of radiator. When vehicle servicing requires a coolant level check in radiator, drain several ounces of coolant from radiator drain cock. Do this while observing coolant reserve/overflow system tank. The coolant level in reserve/overflow tank should drop slightly. If not, inspect for a leak between radiator and coolant reserve/overflow system connection. Remove radiator cap. The coolant level should be to top of radiator. If not and if coolant level in reserve/overflow tank is at ADD mark, check for: - ^ An air leak in coolant reserve/overflow tank or its hose - ^ An air leak in radiator filler neck - ^ Leak in pressure cap seal to radiator filler neck
1997 | Jeep Truck | Cherokee 4WD | L6-4.0L VIN S | Refrigerant Oil ¦Service and Repair, Procedures: Refrigerant Oil Level Check | Refrigerant Oil Capacities Refrigerant Oil Level - When an air conditioning system is assembled at the factory, all components (except the compressor are refrigerant oil free. After the system has been charged and operated, the oil in the compressor is dispersed throughout the refrigerant system. The accumulator, evaporator, condenser, and compressor will each retain a significant amount of oil. - It is important to have the correct amount of oil in the refrigerant system. This will ensure proper lubrication of the compressor. Too little oil will result in damage to the compressor. Too much oil will reduce the cooling capacity of the system. - It will not be necessary to check the oil level in the compressor or to add oil, unless there has been an oil loss. This may be due to a rupture or leak from a refrigerant line, a compressor shaft seal, an evaporator, or a condenser. If a rupture occurs, add 30 ml (1 ounce) of oil to the system after the repair has been made. Oil loss at a leak point will be evident by the presence of a wet, shiny surface around the leak. - Refrigerant oil must be added when a accumulator, evaporator, or condenser are replaced. See the Refrigerant Oil Capacities chart. When a compressor is replaced, the oil must be drained from the old compressor and measured. Drain all the oil from the new compressor, then fill the new compressor with the same amount of oil that was drained out of the old compressor.
1997 | Jeep Truck | Cherokee 4WD | L6-4.0L VIN S | Vacuum Brake Booster ¦Service and Repair, Procedures: Vacuum Booster Replacement | REMOVAL 1. Disconnect brake lines at master cylinder. 2. Disconnect wire at combination valve differential pressure switch. 3. Remove nut mounting combination valve bracket to booster studs and remove valve. 4. Remove nuts mounting master cylinder to booster studs and remove cylinder. 5. Disconnect vacuum hose from booster check valve. 6. Remove knee blocker under the steering column. 7. Remove retaining clip that secures booster push rod to brake pedal. 8. Remove nuts attaching booster to passenger compartment side of dash panel. 9. In engine compartment, slide booster studs out of dash panel, tilt booster upward, and remove booster from engine compartment. 10. Remove dash seal from booster. INSTALLATION 1. Install dash seal on booster. 2. Align and position booster on dash panel. 3. In passenger compartment, install booster mounting nuts. Tighten nuts just enough to hold booster in place. 4. Slide booster push rod onto the brake pedal. Then secure push rod to pedal pin with retaining clip. - NOTE: Lubricate the pedal pin and bushing with Mopar multi-mileage grease before installation. 5. Tighten booster mounting nuts to 39 Nm (29 ft. lbs.). 6. Install the knee blocker. 7. If original master cylinder is being installed, check condition of seal at rear of master cylinder. Replace seal if cut, or torn. 8. Clean cylinder mounting surface of brake booster. Use shop towel wetted with brake cleaner for this purpose. Dirt, grease, or similar materials will prevent proper cylinder seating and could result in vacuum leak. 9. Align and install master cylinder on booster studs. Install mounting nuts and tighten to 17.5 Nm (155 inch lbs.). 10. Connect vacuum hose to booster check valve. 11. Connect and secure brake lines to combination valve and master cylinder. Start all brake line fittings by hand to avoid cross threading. 12. Install combination valve on booster studs. Tighten bracket mounting nuts to 17.5 Nm (155 inch lbs.). 13. Connect wire to combination valve switch. 14. Fill and bleed brake system. 15. Verify proper brake operation before moving vehicle.
1997 | Jeep Truck | Cherokee 4WD | L6-4.0L VIN S | Windshield Washer Spray Nozzle ¦Service and Repair, Procedures: Washer Nozzle and Plumbing | REMOVAL - Front 1. Remove the wiper arms as described. Front Washer Nozzles Remove/Install 2. Remove the eight screws that secure the cowl plenum cover/grille panel and screen to the cowl top panel. 3. Lift the cowl plenum cover/grille panel and screen from the vehicle far enough to access the windshield washer plumbing. Use care so as not to damage the paint around the pivot openings of the panel. 4. Disconnect the windshield washer supply hose and the passenger side washer nozzle hose from the washer nozzle hose tee fitting. 5. Remove the cowl plenum cover/grille panel and screen from the vehicle. 6. From the underside of the cowl plenum cover/ grille panel, disconnect the washer hose from the nozzle fitting. 7. From the underside of the cowl plenum cover/ grille panel, remove the rivet that secures the nozzle to the opening in the cowl plenum cover/grille panel. 8. Remove the washer nozzle from the cowl plenum cover/grille panel. 9. Reverse the removal and procedures to install. - Rear Rear Washer Nozzles Remove/Install 1. Unsnap the rear washer nozzle from the rear wiper arm. 2. Disconnect the washer hose from the nozzle fitting. 3. Reverse the removal procedures to install. - Check Valve 1. Remove the four screws that secure the liftgate opening upper garnish moulding to the upper liftgate opening reinforcement. 2. Using a trim stick or another suitable wild bladed flat tool, gently pry the liftgate opening upper garnish moulding away from the upper liftgate opening reinforcement to release the snap clip retainers. 3. Remove the upper liftgate opening garnish moulding from the vehicle. 4. Disconnect the liftgate half of the washer supply hose from the check valve. 5. Disconnect the body half of the washer supply hose from the check valve. 6. Remove the check valve from the vehicle. Rear Washer System Check Valve 7. When reinstalling the check valve, be certain the valve is properly oriented within the system flow.
1997 | Jeep Truck | Grand Cherokee 2WD | L6-4.0L VIN S | Torque Converter Check Valve ¦Service and Repair, Procedures | The converter drainback check valve is located in the cooler outlet (pressure) line near the radiator lower tank. The valve prevents fluid drainback when the vehicle is parked for lengthy periods. The valve check ball is spring loaded and has an opening pressure of approximately 2 psi. The valve is serviced as an assembly; it is not repairable. Do not clean the valve if restricted, or contaminated by sludge, or debris. If the valve fails, or if a transmission malfunction occurs that generates sludge and or clutch particles and metal shavings, the valve must be replaced. The valve must be removed whenever the cooler and lines are reverse flushed. The valve can be flow tested when necessary. The procedure is exactly the same as for flow testing a cooler. If the valve is restricted, installed backwards, or in the wrong line, it will cause an overheating condition and possible transmission failure. CAUTION: The drainback valve is a one-way flow device. It must be properly oriented in terms of flow direction for the cooler to function properly. The valve must be installed in the pressure line. Otherwise flow will be blocked and would cause an overheating condition and eventual transmission failure.
1997 | Jeep Truck | Grand Cherokee 2WD | L6-4.0L VIN S | Automatic Transmission/Transaxle ¦Service and Repair, Procedures: Fluid Level Check | NOTE: Transmission fluid level should be checked monthly under normal operation. If the vehicle is used for trailer towing or similar heavy load hauling, check fluid level and condition weekly. Fluid level is checked with the engine running at curb idle speed, the transmission in NEUTRAL and the transmission fluid at normal operating temperature. PROCEDURE 1. Transmission fluid must be at normal operating temperature for accurate fluid level check. Drive vehicle if necessary to bring fluid temperature up to normal hot operating temperature of 82°C (180°F). 2. Position vehicle on level surface. 3. Start and run engine at curb idle speed. 4. Apply parking brakes. 5. Shift transmission momentarily into all gear ranges. Then shift transmission back to Neutral. 6. Clean top of filler tube and dipstick to keep dirt from entering tube. 7. Remove dipstick and check fluid level as follows: - a. Correct acceptable level is in crosshatch area. - b. Correct maximum level is to MAX arrow mark. - c. Incorrect level is at or below MIN line. - d. If fluid is low, add only enough MOPAR ATF+4 to restore correct level. Do not overfill. - CAUTION: Do not overfill the transmission. Overfilling may cause leakage out the pump vent which can be mistaken for a pump seal leak. Overfilling will also cause fluid aeration and foaming as the excess fluid is picked up and churned by the gear-train. This will significantly reduce fluid life.
1997 | Jeep Truck | Grand Cherokee 2WD | L6-4.0L VIN S | Engine ¦Service and Repair, Procedures: Removal and Installation, Installation | CAUTION: When installing the engine into a vehicle equipped with an automatic transmission, be careful not to damage the trigger wheel on the engine flywheel. 1. Attach a lifting device to the engine and lower the engine into the engine compartment. For easier installation, it may be necessary to remove the engine mount bracket as an aid in alignment of the engine to the transmission. 2. Vehicles with Manual Transmission: - a. Insert the transmission shaft into the clutch spline. - b. Align the engine flywheel housing with the engine. - c. Install and tighten the engine flywheel housing lower bolts finger tight. 3. Vehicles with Automatic Transmission: - a. Align the transmission torque converter housing with the engine. - b. Loosely install the converter housing lower bolts and install the next higher bolt and nut on each side. - c. Tighten all 4 bolts finger tight. 4. Install the engine mount brackets (if removed). 5. Lower the engine and engine mount brackets onto the engine compartment cushions. Install the bolts and finger tighten the nuts. 6. Remove the engine lifting device. 7. Raise and support the vehicle. 8. Install the remaining engine flywheel/converter housing bolts. Tighten all bolts to 38 Nm (28 ft. lbs.) torque. 9. Vehicles with Automatic Transmission: - a. Install the converter-to-drive plate bolts. - b. Ensure the installation reference marks are aligned. 10. Install the engine flywheel/converter housing access cover. 11. Install the exhaust pipe support and tighten the screw. 12. Tighten the engine mount-to-bracket bolts. 13. Connect the vehicle speed sensor wire connections and tighten the screws. 14. Connect the exhaust pipe to the manifold. 15. Install the engine starter motor and connect the cable. 16. Connect the wires to the engine starter motor solenoid. 17. Lower the vehicle. 18. Connect all the vacuum hoses and wire connectors identified during engine removal. 19. Vehicles equipped with Power Steering: - a. Remove the protective caps - b. Connect the hoses to the fittings at the steering gear. Tighten the nut to 52 Nm (38 ft. lbs.) torque. - c. Fill the pump reservoir with fluid. 20. Install the power brake vacuum check valve from the booster; if equipped. 21. Connect the fuel inlet and return hoses at the fuel rail. Verify that the quick-connect fitting assembly fits securely over the fuel lines by giving the fuel lines a firm tug. 22. Install the fuel line bracket to the intake manifold. 23. Connect the distributor electrical connector and oil pressure switch connector. 24. Connect the injection system wires to the injectors. 25. Connect the line pressure cable (if equipped with automatic transmission). 26. Connect the vehicle speed control cable, if equipped. 27. Connect the throttle cable linkages. 28. Connect the heater hoses at the engine thermostat housing and water pump. 29. Install the fan assembly to the water pump. 30. Place the fan shroud in position over the fan. 31. Install the radiator or radiator/condenser (if equipped with A/C). 32. Connect the service valves to the A/C compressor ports, if equipped with A/C. 33. Charge the air conditioner system. Refer to Heating and Air Conditioning. 34. Connect the radiator hoses and automatic transmission fluid cooler pipes, if equipped. 35. Install the fan shroud to the radiator or radiator/condenser (if equipped with A/C). 36. Install upper radiator support. 37. Connect the upper radiator hose and tighten the clamp. 38. Connect the lower radiator hose and tighten the clamp. 39. Fill the cooling system with reusable coolant or new coolant. 40. Align the hood to the scribe marks. Install the hood. 41. Connect the vacuum harness connector. - a. Firmly push the connectors together ensuring that the retaining tabs are engaged. - b. Insert the vacuum connector assembly into the retaining bracket on the intake manifold. 42. Install the air cleaner assembly. 43. Install the battery and connect the battery cable. - WARNING: USE EXTREME CAUTION WHEN THE ENGINE IS OPERATING. DO NOT STAND IN A DIRECT LINE WITH THE FAN. DO NOT PUT YOUR HANDS-NEAR THE PULLEYS, BELTS OR FAN. DO NOT WEAR LOOSE CLOTHING. 44. Start the engine, inspect for leaks and correct the fluid levels, as necessary.
1997 | Jeep Truck | Grand Cherokee 2WD | L6-4.0L VIN S | Engine ¦Service and Repair, Procedures: Removal and Installation, Removal | 1. Disconnect the battery cables. Remove the battery. 2. Mark the hinge locations on the hood panel for alignment reference during installation. Remove the engine compartment lamp. Remove the hood. 3. Remove the radiator drain cock and radiator cap to drain the coolant. DO NOT waste usable coolant. If the solution is clean, drain the coolant into a clean container for reuse. 4. Remove the upper radiator hose and coolant recovery hose. 5. Remove the lower radiator hose. 6. Remove upper radiator support retaining bolts and remove radiator support. 7. Remove the fan assembly from the water pump. 8. Remove the fan shroud. 9. Disconnect the transmission fluid cooler tubing (automatic transmission). 10. Vehicles with Air Conditioning: - a. Discharge the A/C system. Refer to Heating and Air Conditioning. - b. Remove the service valves and cap the compressor ports. 11. Remove the radiator or radiator/condenser (if equipped with A/C). 12. Disconnect the heater hoses at the engine thermostat housing and water pump. 13. Disconnect the throttle linkages. 14. Disconnect the vehicle speed control cable (if equipped). 15. Disconnect the line pressure cable (if equipped with automatic transmission). 16. Disconnect injection system wire harness connector at each injector. Mark the wires for proper installation. 17. Disconnect the distributor electrical connection and the oil pressure switch connector. 18. Disconnect the quick-connect fuel lines at the fuel rail and return line by squeezing the two retaining tabs against the fuel tube. Pull the fuel tube and retainer from the quick-connect fitting. 19. Remove the fuel line bracket from the intake manifold. 20. Remove the air cleaner assembly. 21. Remove the power brake vacuum check valve from the booster, if equipped. 22. Vehicles with Power Steering: - a. Disconnect the hoses from the fittings at the steering gear. - b. Drain the pump reservoir. - c. Cap the fittings on the hoses and steering gear to prevent foreign objects from entering the system. 23. Identify, tag and disconnect all necessary wire connectors and vacuum hoses. 24. Raise and support the vehicle. 25. Disconnect the wires from the engine starter motor solenoid. 26. Remove the engine starter motor. 27. Disconnect the oxygen sensor from the exhaust pipe. 28. Disconnect the exhaust pipe from the manifold. 29. Disconnect the vehicle speed sensor wire connection. 30. Remove the exhaust pipe support. 31. Remove the engine flywheel/converter housing access cover. 32. Vehicles with Automatic Transmission: - a. Mark the converter and drive plate location. - b. Remove the converter-to-drive plate bolts. 33. Remove the upper engine flywheel/converter housing bolts and loosen the bottom bolts. 34. Remove the engine mount cushion-to-engine compartment bracket bolts. 35. Lower the vehicle. 36. Attach a lifting device to the engine. 37. Raise the engine off the front supports. 38. Place a support or floor jack under the converter (or engine flywheel) housing. 39. Remove the remaining converter (or engine flywheel) housing bolts. 40. Lift the engine out of the engine compartment.
1997 | Jeep Truck | Grand Cherokee 2WD | L6-4.0L VIN S | Engine ¦Service and Repair, Procedures: Standard Procedures, Engine Performance | NOTE: To provide best vehicle performance and lowest vehicle emissions, it is most important that the tune-up be done accurately. Use the specifications listed on the Vehicle Emission Control Information label found on the engine compartment hood. 1.Test battery specific gravity. Add water, if necessary. Clean and tighten battery connections. 2.Test cranking amperage draw. 3.Tighten the intake manifold bolts. 4.Perform cylinder compression test: - CAUTION: DO NOT overspeed the engine. - a. Check engine oil level and add oil, if necessary. - b. Drive the vehicle until engine reaches normal Operating temperature. - c. Select a route free from traffic and other forms of congestion, observe all traffic laws and briskly accelerate through the gears several times. The higher engine speed may help clean out valve seat deposits which can prevent accurate compression readings. - d. Remove all spark plugs from engine. As spark plugs are being removed, check electrodes for abnormal firing indicators (fouled, hot, oily, etc). Record cylinder number of spark plug for future reference. - e. Disconnect coil wire from distributor ant secure to good ground to prevent a spark from starting a fire. - f. Be sure throttle blades are fully open during the compression check. - g. Insert compression gage adaptor into the No. 1 spark plug hole. Crank engine until maximum pressure is reached on gauge. Record this pressure as No.1 cylinder pressure. - h. Repeat for all remaining cylinders. - i. Compression should not be less than 689 kPa(100 psi) and not vary more than 172 kPa (25 psi) from cylinder to cylinder. - j. If cylinder(s) have abnormally low compression pressures, repeat procedure. - k. If the same cylinder(s) repeat an abnormally low reading, it could indicate the existence of a problem in the cylinder. - NOTE: The recommended compression pressures are to be used only as a guide to diagnosing engine problems. An engine should NOT be disassembled to determine the cause of low compression unless some malfunction is present. 5.Clean or replace spark plugs as necessary. Adjust gap. 6.Test resistance of spark plug cables. 7.Inspect the primary wire. Test coil output voltage, primary and secondary resistance. Replace parts as necessary. 8.Set ignition timing to specifications (refer to Specification Label on engine compartment hood). 9.Perform a combustion analysis. 10.Test fuel pump for pressure. 11.Inspect air filter element. 12.Inspect crankcase ventilation system. 13.For emission controls refer to Powertrain Management. 14.Inspect and adjust accessory belt drives. 15.Road test vehicle as a final test.
1997 | Jeep Truck | Grand Cherokee 2WD | L6-4.0L VIN S | Cooling System ¦Service and Repair, Procedures: Checking and Adding Coolant | NOTE: Do not remove radiator cap for routine coolant level inspections. The coolant level can be checked at coolant reserve/overflow tank. COOLANT LEVEL CHECK - The coolant reserve/overflow system provides a quick visual method for determining coolant level without removing radiator pressure cap. With engine idling and at normal operating temperature, observe coolant level in reserve/overflow tank. The coolant level should be between ADD and FULL marks. ADDING ADDITIONAL COOLANT - Do not remove radiator cap to add coolant to system. When adding coolant to maintain correct level, do so at coolant reserve/overflow tank. Use a 50/50 mixture of ethylene-glycol antifreeze and low mineral content water. Remove radiator cap only for testing or when refilling system after service. Removing cap unnecessarily can cause loss of coolant and allow air to enter system, which produces corrosion. WARNING: DO NOT OPEN RADIATOR DRAINCOCK WITH ENGINE RUNNING OR WHILE ENGINE IS HOT AND COOLING SYSTEM IS UNDER PRESSURE. COOLANT LEVEL CHECK-SERVICE - The cooling system is closed and designed to maintain coolant level to top of radiator. When vehicle servicing requires a coolant level check in radiator, drain several ounces of coolant from radiator drain cock. Do this while observing coolant reserve/overflow system tank. The coolant level in reserve/overflow tank should drop slightly. If not, inspect for a leak between radiator and coolant reserve/overflow system connection. Remove radiator cap. The coolant level should be to top of radiator. If not and if coolant level in reserve/overflow tank is at ADD mark, check for: - ^ An air leak in coolant reserve/overflow tank or its hose - ^ An air leak in radiator filler neck - ^ Leak in pressure cap seal to radiator filler neck
1997 | Jeep Truck | Grand Cherokee 2WD | L6-4.0L VIN S | Fluid - A/T ¦Service and Repair, Procedures: Fluid Level Check | NOTE: Transmission fluid level should be checked monthly under normal operation. If the vehicle is used for trailer towing or similar heavy load hauling, check fluid level and condition weekly. Fluid level is checked with the engine running at curb idle speed, the transmission in NEUTRAL and the transmission fluid at normal operating temperature. PROCEDURE 1. Transmission fluid must be at normal operating temperature for accurate fluid level check. Drive vehicle if necessary to bring fluid temperature up to normal hot operating temperature of 82°C (180°F). 2. Position vehicle on level surface. 3. Start and run engine at curb idle speed. 4. Apply parking brakes. 5. Shift transmission momentarily into all gear ranges. Then shift transmission back to Neutral. 6. Clean top of filler tube and dipstick to keep dirt from entering tube. 7. Remove dipstick and check fluid level as follows: - a. Correct acceptable level is in crosshatch area. - b. Correct maximum level is to MAX arrow mark. - c. Incorrect level is at or below MIN line. - d. If fluid is low, add only enough MOPAR ATF+4 to restore correct level. Do not overfill. - CAUTION: Do not overfill the transmission. Overfilling may cause leakage out the pump vent which can be mistaken for a pump seal leak. Overfilling will also cause fluid aeration and foaming as the excess fluid is picked up and churned by the gear-train. This will significantly reduce fluid life.
1997 | Jeep Truck | Grand Cherokee 2WD | L6-4.0L VIN S | Heating and Air Conditioning ¦Service and Repair, Procedures: Refrigerant Recovery | The use of refrigerant recovery and recycling stations allows the recovery and reuse of refrigerant after contaminants and moisture have been removed. When using a recovery or recycling station, follow the manufacturer's operating instructions, noting the following: 1. Use extreme caution and observe all safety and service precautions related to the use of refrigerants. 2. Connect refrigerant recycling station hose(s) to vehicle A/C service ports and recovery station inlet fitting. Hoses used should have shutoff devices or check valves within 12 inches of hose ends to minimize introduction of air into recycling station and to minimize amount of refrigerant released when hose(s) is disconnected. 3. Turn recycling station On to start recovery process. Allow recycling station to pump refrigerant from A/C system until station pressure gauge indicates vacuum. 4. After vehicle A/C system has been evacuated, close station inlet valve, if equipped. 5. Turn station Off. On some stations the pump will automatically be turned Off by a low pressure switch. 6. Allow vehicle A/C system to remain closed for approximately two minutes. Observe vacuum level indicated on gauge. If pressure does not rise, disconnect recycling station hose(s). 7. If system pressure rises, repeat steps 3 through 6 until vacuum level indicated remains stable for two minutes. 8. Service A/C system as necessary, then evacuate and recharge A/C system.
1997 | Jeep Truck | Grand Cherokee 2WD | L6-4.0L VIN S | Refrigerant Oil ¦Service and Repair, Procedures: Refrigerant Oil Level Check | SYSTEM OIL LEVEL - It is important to have the correct amount of oil in the A/C system to ensure proper lubrication of the compressor. Too little oil will result in damage to the compressor. Too much oil will reduce the cooling capacity of the system. - The oil used in the 10PA17 compressor is a polyalkylene glycol synthetic oil (ND-8 PAG), wax-free refrigerant oil. Only refrigerant oil of the same type should be used to service the system. Do not use any other oil. The oil container should be kept tightly capped until it is ready for use and then tightly capped after use to prevent contamination from dirt and moisture. Refrigerant oil will quickly absorb any moisture it comes in contact with. - It will not be necessary to check oil level in the compressor or to add oil unless there has been an oil loss. This may be due to a ruptured line, shaft seal leakage, leakage from the evaporator, condenser leak, accumulator leakage or loss of refrigerant due to a collision. Oil loss at a leak point will be evident by the presence of a wet, shiny surface around the leak. REFRIGERANT OIL LEVEL CHECK A/C Refrigerant Oil Capacities - When an A/C system is assembled at the factory, all components (except the compressor) are refrigerant oil free. After the system has been charged with R-134a and operated, the oil in the compressor is dispersed through the lines and components. The evaporator, condenser and accumulator will retain a significant amount of oil (refer to the Refrigerant Oil Capacities chart). - When a component is replaced, the specified amount of refrigerant oil must be added. When the compressor is replaced, the oil must be drained from the replaced compressor and measured. Drain all the oil from the new compressor. Add back into the new compressor the amount of oil that was drained out of the old compressor. - When a refrigerant line or component has ruptured and it has released an unknown amount of oil. The A/C compressor should be removed and drained through the discharge and suction ports.
1997 | Jeep Truck | Grand Cherokee 2WD | L6-4.0L VIN S | Vacuum Brake Booster ¦Service and Repair, Procedures: Vacuum Booster Replacement | REMOVAL 1. Remove air filter housing. 2. Remove master cylinder, combination valve, and Hydraulic Control Unit (HCU). 3. Disconnect vacuum hose at booster check valve. 4. Remove retainer clip that holds booster push rod on pedal pin. Then slide push rod off pin. 5. Remove four locknuts that attach booster to dash panel. 6. In engine compartment, slide booster forward, tilt it upward slightly, and remove it from engine compartment. 7. If booster will be stored on bench for any length of time, cover booster with shop towels to prevent dust entry and place short lengths of rubber hose over booster studs to protect threads. INSTALLATION 1. Check condition of grommet that secures check valve in booster. Replace grommet if cut, torn, or loose (no longer secures valve tightly). 2. Wipe booster mounting surface of dash panel clean with shop towel. 3. Align and position booster on engine compartment side of dash panel. 4. Inside passenger compartment: - a. Lubricate pedal pin and bushing with Mopar multi-mileage grease. - b. Install booster attaching nuts on studs. Tighten attaching nuts to 39 Nm (29 ft. lbs.). - c. Slide booster push rod on pedal pin. Then secure rod to pin with retainer clip. 5. In engine compartment, attach vacuum hose to booster check valve. 6. Install master cylinder, combination valve, and HCU. 7. Bleed brakes. See: Brake Bleeding > Procedures 8. Install engine air cleaner and hoses.
1997 | Jeep Truck | Grand Cherokee 2WD | L6-4.0L VIN S | Automatic Transmission/Transaxle ¦Service and Repair, Procedures: Converter Drainback Check Valve Service | The converter drainback check valve is located in the cooler outlet (pressure) line near the radiator lower tank. The valve prevents fluid drainback when the vehicle is parked for lengthy periods. The valve check ball is spring loaded and has an opening pressure of approximately 2 psi. The valve is serviced as an assembly; it is not repairable. Do not clean the valve if restricted, or contaminated by sludge, or debris. If the valve fails, or if a transmission malfunction occurs that generates sludge and or clutch particles and metal shavings, the valve must be replaced. The valve must be removed whenever the cooler and lines are reverse flushed. The valve can be flow tested when necessary. The procedure is exactly the same as for flow testing a cooler. If the valve is restricted, installed backwards, or in the wrong line, it will cause an overheating condition and possible transmission failure. CAUTION: The drainback valve is a one-way flow device. It must be properly oriented in terms of flow direction for the cooler to function properly. The valve must be installed in the pressure line. Otherwise flow will be blocked and would cause an overheating condition and eventual transmission failure.
1997 | Jeep Truck | Grand Cherokee 2WD | L6-4.0L VIN S | Heating and Air Conditioning ¦Service and Repair, Procedures: System Leak Checking | Fig.2 Testing For A/C Leaks (4.0L Engine) REFRIGERANT LEAK TESTING If the A/C system is not cooling properly, determine if the refrigerant system is fully charged with R-134a (refer to Refrigerant Charge Check). If the refrigerant system is empty or low in refrigerant charge, a leak at any line fitting or component seal is likely. To detect a leak in the refrigerant system, perform one of the following procedures: SYSTEM EMPTY 1. Evacuate the A/C system. 2. Prepare a 0.6 lbs. (10 oz.) R-134a refrigerant charge to be injected into the system. Refer to Charging Refrigerant System for instructions. 3. Connect and dispense 0.6 lbs. (10 oz.) of refrigerant into the evacuated refrigerant system. 4. Position the vehicle in a wind free work area. This will aid in detecting small leaks. 5. With the engine not running, use an Electronic Leak Detector (R-134a refrigerant) and search for leaks. Fittings, lines, or components that appear to be oily usually will indicate a refrigerant leak. To inspect the evaporator core for leaks, it is possible to insert the leak detector probe into the recirculating air door opening. With the blower at low speed and the selector in FLOOR and RECIRC mode check for leaks at left and right heater outlets. LOW LEVEL 1. Position the vehicle in a wind free work area. This will aid in detecting small leaks. 2. Bring the refrigerant system up to operating temperature and pressure. This is done by allowing the engine to run with the A/C on for 5 minutes. 3. With the engine not running, use an Electronic Leak Detector (R-134a refrigerant) and search for leaks. Fittings, lines, or components that appear to be oily usually will indicate a refrigerant leak. To inspect the evaporator core for leaks, it is possible to insert the leak detector probe into the recirculating air door opening. With the blower at low speed and the selector in FLOOR and RECIRC mode check for leaks at left and right heater outlets.
1997 | Jeep Truck | Grand Cherokee 2WD | L6-4.0L VIN S | Heating and Air Conditioning ¦Service and Repair, Procedures: Oil Level Check, R-134a Systems | The oil used in the compressor is a PAG 134a refrigerant oil. Only refrigerant oil of the same type should be used to service the system. Special effort must be used to keep all R-134a system components capped to prevent any moisture from entering the A/C system oil. - It will not be necessary to check the oil level in the compressor or add oil unless there has been an oil loss. Oil loss at the leak point will be evident by the presence of a wet, shiny surface around the leak. If a leak is detected and the compressor must be removed, it is not necessary to discharge the system unless the refrigerant lines will be removed for service. If the lines will be removed, discharge system as outlined in "A/C System Testing" and note the following procedure: 1. Disconnect battery ground cable. 2. Loosen and remove drive belts and disconnect compressor clutch wire lead. 3. Remove refrigerant lines from compressor. 4. Remove compressor attaching nuts and bolts. 5. From suction port on top of compressor, drain refrigerant oil from compressor. 6. Add system capacity minus the capacity of components that have not been replaced. 7. Reverse procedure to install.
1997 | Jeep Truck | Grand Cherokee 2WD | L6-4.0L VIN S | Heating and Air Conditioning ¦Service and Repair, Procedures: Refrigerant Level Check, Alternative Method | ALTERNATIVE METHOD: This method of adding partial charge requires the measuring of the temperature difference between the evaporator inlet and outlet tubes. If it was not necessary to discharge the refrigerant system, a partial refrigerant charge can be added. CAUTION: Review all Safety Precautions and Warnings before attempting to add refrigerant to the system. Do not add refrigerant to a system that is known to have a leak. 1. Check for leaks. If found correct the leaks. - See: Heating and Air Conditioning > Procedures > System Leak Checking CAUTION: DO NOT use an R-12 manifold gauge set on an R-134a system. The refrigerants are not compatible and system damage will result. 2. Attach manifold gauge set. 3. Attach the probes to the inlet and outlet tubes of the evaporator. - a. If a single temperature probe device is used, attach the probe to the evaporator inlet tube just before the collar of the quick-connect fitting. Be sure the end of the probe makes contact with the bottom surface of the tube. - b. If dual temperature probes are used, connect probe (1) to the evaporator inlet tube and probe (2) to the evaporator outlet tube. Be sure to connect the probe just before the collar of the quick-connect fittings. Be sure the end of the probes make contact with the bottom surface of the tubes. This tool will measure the temperature difference between the inlet tube and outlet tube. 4. Open the windows and/or doors of the passenger compartment. Set the air conditioning controls to A/C , PANEL, RECIRC (temperature knob on full cool) and blower speed on HIGH. 5. Start the engine and hold at 1,000 RPM. Allow the engine to warm up to normal operating temperature. Fig.4 Clutch Cycling Pressure Switch 6. The A/C clutch may cycle depending on ambient conditions. If clutch cycles, remove the clutch cycling pressure switch connector from the switch located on the accumulator. Place a jumper wire across the terminals of the clutch cycling pressure switch connector. 7. Hold the engine speed at 1,000 RPM. 8. Allow 3 to 5 minutes for the A/C system to stabilize. Record the temperature difference between the evaporator inlet and outlet tubes. Allow the equipment to stabilize. - a. If a single temperature probe device is used, record the temperature of the inlet tube. Remove the probe from the inlet tube and attach the probe to the outlet tube just before the quick-connect fitting. Be sure the end of the probe makes contact with the tube. Allow the equipment to stabilize. Record the temperature of the outlet line. Subtract the evaporator inlet temperature from the outlet temperature. - b. If dual temperature probes are used, record the temperature difference (probe 2 minus probe 1). Low Charge Determination 9. Refer to the Low Charge Determination chart. Depending on the ambient temperature and the recorded differential temperature, you can determine the additional charge required. If the measured temperature differential (refer to Low Charge Determination chart) is higher than 22 °C-26 °C (40 °F-47 °F), add 0.90 lbs. (14 oz.). Allow 3 to 5 minutes for the system to stabilize. Record the lowest temperature difference between the evaporator inlet and outlet tubes and, again, refer to the Low Charge Determination chart to determine if additional charge is required. 10. Record the compressor discharge pressure. If higher than the pressure in the Compressor Discharge Pressure chart, the system could be overcharged. If the pressure is equal to or lower than the chart pressure, continue on with this procedure. - See: Heating and Air Conditioning > Component Tests and General Diagnostics > High Compressor Discharge Pressure + FOR EXAMPLE: + Ambient Temperature .......................................... 21 °C (70 °F) + Evaporator INLET Temperature ................................. 12 °C (54 °F) + Evaporator OUTLET Temperature ................................ 10 °C (50 °F) + The difference; + OUTLET minus INLET ........................................... -2 °C (-4 °F) + With a -2 °C (-4 °F) temperature differential at 21 °C (70 °F) ambient temperature, the system is fully charged. 11. Following the instructions provided with the charging equipment, charge through the service ports. Add enough refrigerant to bring the A/C system up to 1.75 lbs. (28 oz.). 12. Remove the jumper wire from the clutch cycling pressure switch connector. Connect the clutch cycling pressure switch connector to the switch. 13. Close all valves on the charging equipment and disconnect the hoses from the service ports. Install the service port caps.
1997 | Jeep Truck | Grand Cherokee 2WD | L6-4.0L VIN S | Heating and Air Conditioning ¦Service and Repair, Procedures: Refrigerant Level Check, Preferred Method | The most accurate method of charging the system is to discharge, evacuate and charge the system using a recovery/recycling device approved for R-134a refrigerant. CAUTION: Review all Safety Precautions and Warnings before attempting to add refrigerant to the system. Do not add refrigerant to a system that is known to have a leak. 1. Check for leaks. If found correct the leaks. - See: Heating and Air Conditioning > Procedures > System Leak Checking CAUTION: DO NOT use an R-12 manifold gauge set on an R-134a system. The refrigerants are not compatible and system damage will result. 2. Attach manifold gauge set. 3. Discharge the A/C system into a recovery/recycle device. - See: Heating and Air Conditioning > Procedures > Refrigerant Recovery 4. Evacuate the A/C system. - See: Heating and Air Conditioning > Procedures > Refrigerant System Evacuate CAUTION: Never add R-12 to a system designed to use R-134a. Damage to the system will result. 5. Charge the A/C system with 1.75 lbs. (28 oz.) of R-134a refrigerant. - See: Heating and Air Conditioning > Procedures > Refrigerant System Charge
1997 | Jeep Truck | Grand Cherokee 2WD | V8-5.2L VIN Y | Torque Converter Check Valve ¦Service and Repair, Procedures | The converter drainback check valve is located in the cooler outlet (pressure) line near the radiator lower tank. The valve prevents fluid drainback when the vehicle is parked for lengthy periods. The valve check ball is spring loaded and has an opening pressure of approximately 2 psi. The valve is serviced as an assembly; it is not repairable. Do not clean the valve if restricted, or contaminated by sludge, or debris. If the valve fails, or if a transmission malfunction occurs that generates sludge and or clutch particles and metal shavings, the valve must be replaced. The valve must be removed whenever the cooler and lines are reverse flushed. The valve can be flow tested when necessary. The procedure is exactly the same as for flow testing a cooler. If the valve is restricted, installed backwards, or in the wrong line, it will cause an overheating condition and possible transmission failure. CAUTION: The drainback valve is a one-way flow device. It must be properly oriented in terms of flow direction for the cooler to function properly. The valve must be installed in the pressure line. Otherwise flow will be blocked and would cause an overheating condition and eventual transmission failure.
1997 | Jeep Truck | Grand Cherokee 2WD | V8-5.2L VIN Y | Valve ¦Service and Repair, Procedures: Removal and Installation | REMOVAL 1. Remove the cylinder head. 2. Compress valve springs using Valve Spring Compressor Tool MD-998772A, or equivalents. 3. Remove valve retaining locks, valve spring retainers, valve stem seals and valve springs. 4. Before removing valves, remove any burrs from valve stem lock grooves to prevent damage to the valve guides. Identify valves to ensure installation in original location. INSTALLATION 1. Clean valves thoroughly. Discard burned, warped and cracked valves. 2. Remove carbon and varnish deposits from inside of valve guides with a reliable guide cleaner. 3. Measure valve stems for wear. If wear exceeds 0.051 mm (0.002 inch), replace the valve. 4. Coat valve stems with lubrication oil and insert them in cylinder head. 5. If valves or seats are reground, check valve stem height. If valve is too long, replace cylinder head. 6. Install new seals on all valve guides. Install valve springs and valve retainers. 7. Compress valve springs with Valve Spring Compressor Tool MD-998772A, or equivalents, install locks and release tool. If valves and/or seats are ground, measure the installed height of springs. Make sure the measurement is taken from bottom of spring seat in cylinder head to the bottom surface of spring retainer. If spacers are installed, measure from the top of spacer. If height is greater than 42.86 mm (1-11/16 inches), install a 1.587 mm (1/16 inch) spacer in head counterbore. This should bring spring height back to normal 41.27 to 42.86 mm (1-5/8 to 1-11/16 inch).
1997 | Jeep Truck | Grand Cherokee 2WD | V8-5.2L VIN Y | Engine ¦Service and Repair, Procedures: Standard Procedures, Engine Performance | NOTE: To provide best vehicle performance and lowest vehicle emissions, it is most important that the tune-up be done accurately. Use the specifications listed on the Vehicle Emission Control Information label found on the engine compartment hood. 1.Test battery specific gravity. Add water, if necessary. Clean and tighten battery connections. 2.Test cranking amperage draw. 3.Tighten the intake manifold bolts. 4.Perform cylinder compression test: - CAUTION: DO NOT overspeed the engine. - a. Check engine oil level and add oil, if necessary. - b. Drive the vehicle until engine reaches normal Operating temperature. - c. Select a route free from traffic and other forms of congestion, observe all traffic laws and briskly accelerate through the gears several times. The higher engine speed may help clean out valve seat deposits which can prevent accurate compression readings. - d. Remove all spark plugs from engine. As spark plugs are being removed, check electrodes for abnormal firing indicators (fouled, hot, oily, etc). Record cylinder number of spark plug for future reference. - e. Disconnect coil wire from distributor ant secure to good ground to prevent a spark from starting a fire. - f. Be sure throttle blades are fully open during the compression check. - g. Insert compression gage adaptor into the No. 1 spark plug hole. Crank engine until maximum pressure is reached on gauge. Record this pressure as No.1 cylinder pressure. - h. Repeat for all remaining cylinders. - i. Compression should not be less than 689 kPa(100 psi) and not vary more than 172 kPa (25 psi) from cylinder to cylinder. - j. If cylinder(s) have abnormally low compression pressures, repeat procedure. - k. If the same cylinder(s) repeat an abnormally low reading, it could indicate the existence of a problem in the cylinder. - NOTE: The recommended compression pressures are to be used only as a guide to diagnosing engine problems. An engine should NOT be disassembled to determine the cause of low compression unless some malfunction is present. 5.Clean or replace spark plugs as necessary. Adjust gap. 6.Test resistance of spark plug cables. 7.Inspect the primary wire. Test coil output voltage, primary and secondary resistance. Replace parts as necessary. 8.Set ignition timing to specifications (refer to Specification Label on engine compartment hood). 9.Perform a combustion analysis. 10.Test fuel pump for pressure. 11.Inspect air filter element. 12.Inspect crankcase ventilation system. 13.For emission controls refer to Powertrain Management. 14.Inspect and adjust accessory belt drives. 15.Road test vehicle as a final test.
1997 | Jeep Truck | Grand Cherokee 2WD | V8-5.2L VIN Y | Valve Spring ¦Service and Repair, Procedures: Cylinder Head Off | REMOVAL 1. Remove the cylinder head. 2. Compress valve springs using Valve Spring Compressor Tool MD-998772A, or equivalents. 3. Remove valve retaining locks, valve spring retainers, valve stem seals and valve springs. 4. Before removing valves, remove any burrs from valve stem lock grooves to prevent damage to the valve guides. Identify valves to ensure installation in original location. INSTALLATION 1. Clean valves thoroughly. Discard burned, warped and cracked valves. 2. Remove carbon and varnish deposits from inside of valve guides with a reliable guide cleaner. 3. Measure valve stems for wear. If wear exceeds 0.051 mm (0.002 inch), replace the valve. 4. Coat valve stems with lubrication oil and insert them in cylinder head. 5. If valves or seats are reground, check valve stem height. If valve is too long, replace cylinder head. 6. Install new seals on all valve guides. Install valve springs and valve retainers. 7. Compress valve springs with Valve Spring Compressor Tool MD-998772A, or equivalents, install locks and release tool. If valves and/or seats are ground, measure the installed height of springs. Make sure the measurement is taken from bottom of spring seat in cylinder head to the bottom surface of spring retainer. If spacers are installed, measure from the top of spacer. If height is greater than 42.86 mm (1-11/16 inches), install a 1.587 mm (1/16 inch) spacer in head counterbore. This should bring spring height back to normal 41.27 to 42.86 mm (1-5/8 to 1-11/16 inch).
1997 | Jeep Truck | Grand Cherokee 2WD | V8-5.2L VIN Y | Cooling System ¦Service and Repair, Procedures: Checking and Adding Coolant | NOTE: Do not remove radiator cap for routine coolant level inspections. The coolant level can be checked at coolant reserve/overflow tank. COOLANT LEVEL CHECK - The coolant reserve/overflow system provides a quick visual method for determining coolant level without removing radiator pressure cap. With engine idling and at normal operating temperature, observe coolant level in reserve/overflow tank. The coolant level should be between ADD and FULL marks. ADDING ADDITIONAL COOLANT - Do not remove radiator cap to add coolant to system. When adding coolant to maintain correct level, do so at coolant reserve/overflow tank. Use a 50/50 mixture of ethylene-glycol antifreeze and low mineral content water. Remove radiator cap only for testing or when refilling system after service. Removing cap unnecessarily can cause loss of coolant and allow air to enter system, which produces corrosion. WARNING: DO NOT OPEN RADIATOR DRAINCOCK WITH ENGINE RUNNING OR WHILE ENGINE IS HOT AND COOLING SYSTEM IS UNDER PRESSURE. COOLANT LEVEL CHECK-SERVICE - The cooling system is closed and designed to maintain coolant level to top of radiator. When vehicle servicing requires a coolant level check in radiator, drain several ounces of coolant from radiator drain cock. Do this while observing coolant reserve/overflow system tank. The coolant level in reserve/overflow tank should drop slightly. If not, inspect for a leak between radiator and coolant reserve/overflow system connection. Remove radiator cap. The coolant level should be to top of radiator. If not and if coolant level in reserve/overflow tank is at ADD mark, check for: - ^ An air leak in coolant reserve/overflow tank or its hose - ^ An air leak in radiator filler neck - ^ Leak in pressure cap seal to radiator filler neck
1997 | Jeep Truck | Grand Cherokee 2WD | V8-5.2L VIN Y | Heating and Air Conditioning ¦Service and Repair, Procedures: Refrigerant Recovery | The use of refrigerant recovery and recycling stations allows the recovery and reuse of refrigerant after contaminants and moisture have been removed. When using a recovery or recycling station, follow the manufacturer's operating instructions, noting the following: 1. Use extreme caution and observe all safety and service precautions related to the use of refrigerants. 2. Connect refrigerant recycling station hose(s) to vehicle A/C service ports and recovery station inlet fitting. Hoses used should have shutoff devices or check valves within 12 inches of hose ends to minimize introduction of air into recycling station and to minimize amount of refrigerant released when hose(s) is disconnected. 3. Turn recycling station On to start recovery process. Allow recycling station to pump refrigerant from A/C system until station pressure gauge indicates vacuum. 4. After vehicle A/C system has been evacuated, close station inlet valve, if equipped. 5. Turn station Off. On some stations the pump will automatically be turned Off by a low pressure switch. 6. Allow vehicle A/C system to remain closed for approximately two minutes. Observe vacuum level indicated on gauge. If pressure does not rise, disconnect recycling station hose(s). 7. If system pressure rises, repeat steps 3 through 6 until vacuum level indicated remains stable for two minutes. 8. Service A/C system as necessary, then evacuate and recharge A/C system.
1997 | Jeep Truck | Grand Cherokee 2WD | V8-5.2L VIN Y | Refrigerant Oil ¦Service and Repair, Procedures: Refrigerant Oil Level Check | SYSTEM OIL LEVEL - It is important to have the correct amount of oil in the A/C system to ensure proper lubrication of the compressor. Too little oil will result in damage to the compressor. Too much oil will reduce the cooling capacity of the system. - The oil used in the 10PA17 compressor is a polyalkylene glycol synthetic oil (ND-8 PAG), wax-free refrigerant oil. Only refrigerant oil of the same type should be used to service the system. Do not use any other oil. The oil container should be kept tightly capped until it is ready for use and then tightly capped after use to prevent contamination from dirt and moisture. Refrigerant oil will quickly absorb any moisture it comes in contact with. - It will not be necessary to check oil level in the compressor or to add oil unless there has been an oil loss. This may be due to a ruptured line, shaft seal leakage, leakage from the evaporator, condenser leak, accumulator leakage or loss of refrigerant due to a collision. Oil loss at a leak point will be evident by the presence of a wet, shiny surface around the leak. REFRIGERANT OIL LEVEL CHECK A/C Refrigerant Oil Capacities - When an A/C system is assembled at the factory, all components (except the compressor) are refrigerant oil free. After the system has been charged with R-134a and operated, the oil in the compressor is dispersed through the lines and components. The evaporator, condenser and accumulator will retain a significant amount of oil (refer to the Refrigerant Oil Capacities chart). - When a component is replaced, the specified amount of refrigerant oil must be added. When the compressor is replaced, the oil must be drained from the replaced compressor and measured. Drain all the oil from the new compressor. Add back into the new compressor the amount of oil that was drained out of the old compressor. - When a refrigerant line or component has ruptured and it has released an unknown amount of oil. The A/C compressor should be removed and drained through the discharge and suction ports.
1997 | Jeep Truck | Grand Cherokee 2WD | V8-5.2L VIN Y | Vacuum Brake Booster ¦Service and Repair, Procedures: Vacuum Booster Replacement | REMOVAL 1. Remove air filter housing. 2. Remove master cylinder, combination valve, and Hydraulic Control Unit (HCU). 3. Disconnect vacuum hose at booster check valve. 4. Remove retainer clip that holds booster push rod on pedal pin. Then slide push rod off pin. 5. Remove four locknuts that attach booster to dash panel. 6. In engine compartment, slide booster forward, tilt it upward slightly, and remove it from engine compartment. 7. If booster will be stored on bench for any length of time, cover booster with shop towels to prevent dust entry and place short lengths of rubber hose over booster studs to protect threads. INSTALLATION 1. Check condition of grommet that secures check valve in booster. Replace grommet if cut, torn, or loose (no longer secures valve tightly). 2. Wipe booster mounting surface of dash panel clean with shop towel. 3. Align and position booster on engine compartment side of dash panel. 4. Inside passenger compartment: - a. Lubricate pedal pin and bushing with Mopar multi-mileage grease. - b. Install booster attaching nuts on studs. Tighten attaching nuts to 39 Nm (29 ft. lbs.). - c. Slide booster push rod on pedal pin. Then secure rod to pin with retainer clip. 5. In engine compartment, attach vacuum hose to booster check valve. 6. Install master cylinder, combination valve, and HCU. 7. Bleed brakes. See: Brake Bleeding > Procedures 8. Install engine air cleaner and hoses.
1997 | Jeep Truck | Grand Cherokee 2WD | V8-5.2L VIN Y | Valve Guide Seal ¦Service and Repair, Procedures: Cylinder Head Off | REMOVAL 1. Remove the cylinder head. 2. Compress valve springs using Valve Spring Compressor Tool MD-998772A, or equivalents. 3. Remove valve retaining locks, valve spring retainers, valve stem seals and valve springs. 4. Before removing valves, remove any burrs from valve stem lock grooves to prevent damage to the valve guides. Identify valves to ensure installation in original location. INSTALLATION 1. Clean valves thoroughly. Discard burned, warped and cracked valves. 2. Remove carbon and varnish deposits from inside of valve guides with a reliable guide cleaner. 3. Measure valve stems for wear. If wear exceeds 0.051 mm (0.002 inch), replace the valve. 4. Coat valve stems with lubrication oil and insert them in cylinder head. 5. If valves or seats are reground, check valve stem height. If valve is too long, replace cylinder head. 6. Install new seals on all valve guides. Install valve springs and valve retainers. 7. Compress valve springs with Valve Spring Compressor Tool MD-998772A, or equivalents, install locks and release tool. If valves and/or seats are ground, measure the installed height of springs. Make sure the measurement is taken from bottom of spring seat in cylinder head to the bottom surface of spring retainer. If spacers are installed, measure from the top of spacer. If height is greater than 42.86 mm (1-11/16 inches), install a 1.587 mm (1/16 inch) spacer in head counterbore. This should bring spring height back to normal 41.27 to 42.86 mm (1-5/8 to 1-11/16 inch).
1997 | Jeep Truck | Grand Cherokee 2WD | V8-5.2L VIN Y | Automatic Transmission/Transaxle ¦Service and Repair, Procedures: Converter Drainback Check Valve Service | The converter drainback check valve is located in the cooler outlet (pressure) line near the radiator lower tank. The valve prevents fluid drainback when the vehicle is parked for lengthy periods. The valve check ball is spring loaded and has an opening pressure of approximately 2 psi. The valve is serviced as an assembly; it is not repairable. Do not clean the valve if restricted, or contaminated by sludge, or debris. If the valve fails, or if a transmission malfunction occurs that generates sludge and or clutch particles and metal shavings, the valve must be replaced. The valve must be removed whenever the cooler and lines are reverse flushed. The valve can be flow tested when necessary. The procedure is exactly the same as for flow testing a cooler. If the valve is restricted, installed backwards, or in the wrong line, it will cause an overheating condition and possible transmission failure. CAUTION: The drainback valve is a one-way flow device. It must be properly oriented in terms of flow direction for the cooler to function properly. The valve must be installed in the pressure line. Otherwise flow will be blocked and would cause an overheating condition and eventual transmission failure.
1997 | Jeep Truck | Grand Cherokee 2WD | V8-5.2L VIN Y | Heating and Air Conditioning ¦Service and Repair, Procedures: System Leak Checking | Fig.3 Testing For A/C Leaks (5.2L Engine) REFRIGERANT LEAK TESTING If the A/C system is not cooling properly, determine if the refrigerant system is fully charged with R-134a (refer to Refrigerant Charge Check). If the refrigerant system is empty or low in refrigerant charge, a leak at any line fitting or component seal is likely. To detect a leak in the refrigerant system, perform one of the following procedures: SYSTEM EMPTY 1. Evacuate the A/C system. 2. Prepare a 0.6 lbs. (10 oz.) R-134a refrigerant charge to be injected into the system. Refer to Charging Refrigerant System for instructions. 3. Connect and dispense 0.6 lbs. (10 oz.) of refrigerant into the evacuated refrigerant system. 4. Position the vehicle in a wind free work area. This will aid in detecting small leaks. 5. With the engine not running, use an Electronic Leak Detector (R-134a refrigerant) and search for leaks. Fittings, lines, or components that appear to be oily usually will indicate a refrigerant leak. To inspect the evaporator core for leaks, it is possible to insert the leak detector probe into the recirculating air door opening. With the blower at low speed and the selector in FLOOR and RECIRC mode check for leaks at left and right heater outlets. LOW LEVEL 1. Position the vehicle in a wind free work area. This will aid in detecting small leaks. 2. Bring the refrigerant system up to operating temperature and pressure. This is done by allowing the engine to run with the A/C on for 5 minutes. 3. With the engine not running, use an Electronic Leak Detector (R-134a refrigerant) and search for leaks. Fittings, lines, or components that appear to be oily usually will indicate a refrigerant leak. To inspect the evaporator core for leaks, it is possible to insert the leak detector probe into the recirculating air door opening. With the blower at low speed and the selector in FLOOR and RECIRC mode check for leaks at left and right heater outlets.
1997 | Jeep Truck | Grand Cherokee 2WD | V8-5.2L VIN Y | Lifter / Lash Adjuster ¦Service and Repair, Procedures: Disassembly and Assembly | CAUTION: The plunger and tappet bodies are not interchangeable. The plunger and valve must always be fitted to the original body. It is advisable to work on one tappet at a time to avoid mixing of parts. Mixed parts are not compatible. DO NOT disassemble a tappet on a dirty work bench. DISASSEMBLE 1. Pry out plunger retainer spring clip. 2. Clean varnish deposits from inside of tappet body above plunger cap. 3. Invert tappet body and remove plunger cap, plunger, check valve, check valve spring, check valve retainer, and plunger spring. Check valve could be flat or ball. ASSEMBLE 1. Clean all tappet parts in a solvent that will remove all varnish and carbon. 2. Replace tappets that are unfit for further service with new assemblies. 3. If plunger shows signs of scoring or wear, install a new tappet assembly. If valve is pitted, or valve seat on end of plunger is prevented from seating, install a new tappet assembly. 4. Assemble tappets.
1997 | Jeep Truck | Grand Cherokee 2WD | V8-5.2L VIN Y | Heating and Air Conditioning ¦Service and Repair, Procedures: Oil Level Check, R-134a Systems | The oil used in the compressor is a PAG 134a refrigerant oil. Only refrigerant oil of the same type should be used to service the system. Special effort must be used to keep all R-134a system components capped to prevent any moisture from entering the A/C system oil. - It will not be necessary to check the oil level in the compressor or add oil unless there has been an oil loss. Oil loss at the leak point will be evident by the presence of a wet, shiny surface around the leak. If a leak is detected and the compressor must be removed, it is not necessary to discharge the system unless the refrigerant lines will be removed for service. If the lines will be removed, discharge system as outlined in "A/C System Testing" and note the following procedure: 1. Disconnect battery ground cable. 2. Loosen and remove drive belts and disconnect compressor clutch wire lead. 3. Remove refrigerant lines from compressor. 4. Remove compressor attaching nuts and bolts. 5. From suction port on top of compressor, drain refrigerant oil from compressor. 6. Add system capacity minus the capacity of components that have not been replaced. 7. Reverse procedure to install.
1997 | Jeep Truck | Grand Cherokee 2WD | V8-5.2L VIN Y | Heating and Air Conditioning ¦Service and Repair, Procedures: Refrigerant Level Check, Alternative Method | ALTERNATIVE METHOD: This method of adding partial charge requires the measuring of the temperature difference between the evaporator inlet and outlet tubes. If it was not necessary to discharge the refrigerant system, a partial refrigerant charge can be added. CAUTION: Review all Safety Precautions and Warnings before attempting to add refrigerant to the system. Do not add refrigerant to a system that is known to have a leak. 1. Check for leaks. If found correct the leaks. - See: Heating and Air Conditioning > Procedures > System Leak Checking CAUTION: DO NOT use an R-12 manifold gauge set on an R-134a system. The refrigerants are not compatible and system damage will result. 2. Attach manifold gauge set. 3. Attach the probes to the inlet and outlet tubes of the evaporator. - a. If a single temperature probe device is used, attach the probe to the evaporator inlet tube just before the collar of the quick-connect fitting. Be sure the end of the probe makes contact with the bottom surface of the tube. - b. If dual temperature probes are used, connect probe (1) to the evaporator inlet tube and probe (2) to the evaporator outlet tube. Be sure to connect the probe just before the collar of the quick-connect fittings. Be sure the end of the probes make contact with the bottom surface of the tubes. This tool will measure the temperature difference between the inlet tube and outlet tube. 4. Open the windows and/or doors of the passenger compartment. Set the air conditioning controls to A/C , PANEL, RECIRC (temperature knob on full cool) and blower speed on HIGH. 5. Start the engine and hold at 1,000 RPM. Allow the engine to warm up to normal operating temperature. Fig.4 Clutch Cycling Pressure Switch 6. The A/C clutch may cycle depending on ambient conditions. If clutch cycles, remove the clutch cycling pressure switch connector from the switch located on the accumulator. Place a jumper wire across the terminals of the clutch cycling pressure switch connector. 7. Hold the engine speed at 1,000 RPM. 8. Allow 3 to 5 minutes for the A/C system to stabilize. Record the temperature difference between the evaporator inlet and outlet tubes. Allow the equipment to stabilize. - a. If a single temperature probe device is used, record the temperature of the inlet tube. Remove the probe from the inlet tube and attach the probe to the outlet tube just before the quick-connect fitting. Be sure the end of the probe makes contact with the tube. Allow the equipment to stabilize. Record the temperature of the outlet line. Subtract the evaporator inlet temperature from the outlet temperature. - b. If dual temperature probes are used, record the temperature difference (probe 2 minus probe 1). Low Charge Determination 9. Refer to the Low Charge Determination chart. Depending on the ambient temperature and the recorded differential temperature, you can determine the additional charge required. If the measured temperature differential (refer to Low Charge Determination chart) is higher than 22 °C-26 °C (40 °F-47 °F), add 0.90 lbs. (14 oz.). Allow 3 to 5 minutes for the system to stabilize. Record the lowest temperature difference between the evaporator inlet and outlet tubes and, again, refer to the Low Charge Determination chart to determine if additional charge is required. 10. Record the compressor discharge pressure. If higher than the pressure in the Compressor Discharge Pressure chart, the system could be overcharged. If the pressure is equal to or lower than the chart pressure, continue on with this procedure. - See: Heating and Air Conditioning > Component Tests and General Diagnostics > High Compressor Discharge Pressure + FOR EXAMPLE: + Ambient Temperature .......................................... 21 °C (70 °F) + Evaporator INLET Temperature ................................. 12 °C (54 °F) + Evaporator OUTLET Temperature ................................ 10 °C (50 °F) + The difference; + OUTLET minus INLET ........................................... -2 °C (-4 °F) + With a -2 °C (-4 °F) temperature differential at 21 °C (70 °F) ambient temperature, the system is fully charged. 11. Following the instructions provided with the charging equipment, charge through the service ports. Add enough refrigerant to bring the A/C system up to 1.75 lbs. (28 oz.). 12. Remove the jumper wire from the clutch cycling pressure switch connector. Connect the clutch cycling pressure switch connector to the switch. 13. Close all valves on the charging equipment and disconnect the hoses from the service ports. Install the service port caps.
1997 | Jeep Truck | Grand Cherokee 2WD | V8-5.2L VIN Y | Heating and Air Conditioning ¦Service and Repair, Procedures: Refrigerant Level Check, Preferred Method | The most accurate method of charging the system is to discharge, evacuate and charge the system using a recovery/recycling device approved for R-134a refrigerant. CAUTION: Review all Safety Precautions and Warnings before attempting to add refrigerant to the system. Do not add refrigerant to a system that is known to have a leak. 1. Check for leaks. If found correct the leaks. - See: Heating and Air Conditioning > Procedures > System Leak Checking CAUTION: DO NOT use an R-12 manifold gauge set on an R-134a system. The refrigerants are not compatible and system damage will result. 2. Attach manifold gauge set. 3. Discharge the A/C system into a recovery/recycle device. - See: Heating and Air Conditioning > Procedures > Refrigerant Recovery 4. Evacuate the A/C system. - See: Heating and Air Conditioning > Procedures > Refrigerant System Evacuate CAUTION: Never add R-12 to a system designed to use R-134a. Damage to the system will result. 5. Charge the A/C system with 1.75 lbs. (28 oz.) of R-134a refrigerant. - See: Heating and Air Conditioning > Procedures > Refrigerant System Charge
1997 | Jeep Truck | Grand Cherokee 2WD | V8-5.2L VIN Y | Automatic Transmission/Transaxle ¦Service and Repair, Procedures: Fluid Level Check, 42RH, RE (A-500) & 46/47RH (A-518) 4-Speed | NOTE: Transmission fluid level should be checked monthly under normal operation. If the vehicle is used for trailer towing or similar heavy load hauling, check fluid level and condition weekly. Fluid level is checked with the engine running at curb idle speed, the transmission in NEUTRAL and the transmission fluid at normal operating temperature. PROCEDURE 1. Transmission fluid must be at normal operating temperature for accurate fluid level check. Drive vehicle if necessary to bring fluid temperature up to normal hot operating temperature of 82°C (180°F). 2. Position vehicle on level surface. 3. Start and run engine at curb idle speed. 4. Apply parking brakes. 5. Shift transmission momentarily into all gear ranges. Then shift transmission back to Neutral. 6. Clean top of filler tube and dipstick to keep dirt from entering tube. 7. Remove dipstick and check fluid level as follows: - a. Correct acceptable level is in crosshatch area. - b. Correct maximum level is to MAX arrow mark. - c. Incorrect level is at or below MIN line. - d. If fluid is low, add only enough MOPAR ATF+4 to restore correct level. Do not overfill. - CAUTION: Do not overfill the transmission. Overfilling may cause leakage out the pump vent which can be mistaken for a pump seal leak. Overfilling will also cause fluid aeration and foaming as the excess fluid is picked up and churned by the gear-train. This will significantly reduce fluid life.
1997 | Jeep Truck | Grand Cherokee 4WD | L6-4.0L VIN S | Torque Converter Check Valve ¦Service and Repair, Procedures | The converter drainback check valve is located in the cooler outlet (pressure) line near the radiator lower tank. The valve prevents fluid drainback when the vehicle is parked for lengthy periods. The valve check ball is spring loaded and has an opening pressure of approximately 2 psi. The valve is serviced as an assembly; it is not repairable. Do not clean the valve if restricted, or contaminated by sludge, or debris. If the valve fails, or if a transmission malfunction occurs that generates sludge and or clutch particles and metal shavings, the valve must be replaced. The valve must be removed whenever the cooler and lines are reverse flushed. The valve can be flow tested when necessary. The procedure is exactly the same as for flow testing a cooler. If the valve is restricted, installed backwards, or in the wrong line, it will cause an overheating condition and possible transmission failure. CAUTION: The drainback valve is a one-way flow device. It must be properly oriented in terms of flow direction for the cooler to function properly. The valve must be installed in the pressure line. Otherwise flow will be blocked and would cause an overheating condition and eventual transmission failure.
1997 | Jeep Truck | Grand Cherokee 4WD | L6-4.0L VIN S | Automatic Transmission/Transaxle ¦Service and Repair, Procedures: Fluid Level Check | NOTE: Transmission fluid level should be checked monthly under normal operation. If the vehicle is used for trailer towing or similar heavy load hauling, check fluid level and condition weekly. Fluid level is checked with the engine running at curb idle speed, the transmission in NEUTRAL and the transmission fluid at normal operating temperature. PROCEDURE 1. Transmission fluid must be at normal operating temperature for accurate fluid level check. Drive vehicle if necessary to bring fluid temperature up to normal hot operating temperature of 82°C (180°F). 2. Position vehicle on level surface. 3. Start and run engine at curb idle speed. 4. Apply parking brakes. 5. Shift transmission momentarily into all gear ranges. Then shift transmission back to Neutral. 6. Clean top of filler tube and dipstick to keep dirt from entering tube. 7. Remove dipstick and check fluid level as follows: - a. Correct acceptable level is in crosshatch area. - b. Correct maximum level is to MAX arrow mark. - c. Incorrect level is at or below MIN line. - d. If fluid is low, add only enough MOPAR ATF+4 to restore correct level. Do not overfill. - CAUTION: Do not overfill the transmission. Overfilling may cause leakage out the pump vent which can be mistaken for a pump seal leak. Overfilling will also cause fluid aeration and foaming as the excess fluid is picked up and churned by the gear-train. This will significantly reduce fluid life.
1997 | Jeep Truck | Grand Cherokee 4WD | L6-4.0L VIN S | Engine ¦Service and Repair, Procedures: Removal and Installation, Installation | CAUTION: When installing the engine into a vehicle equipped with an automatic transmission, be careful not to damage the trigger wheel on the engine flywheel. 1. Attach a lifting device to the engine and lower the engine into the engine compartment. For easier installation, it may be necessary to remove the engine mount bracket as an aid in alignment of the engine to the transmission. 2. Vehicles with Manual Transmission: - a. Insert the transmission shaft into the clutch spline. - b. Align the engine flywheel housing with the engine. - c. Install and tighten the engine flywheel housing lower bolts finger tight. 3. Vehicles with Automatic Transmission: - a. Align the transmission torque converter housing with the engine. - b. Loosely install the converter housing lower bolts and install the next higher bolt and nut on each side. - c. Tighten all 4 bolts finger tight. 4. Install the engine mount brackets (if removed). 5. Lower the engine and engine mount brackets onto the engine compartment cushions. Install the bolts and finger tighten the nuts. 6. Remove the engine lifting device. 7. Raise and support the vehicle. 8. Install the remaining engine flywheel/converter housing bolts. Tighten all bolts to 38 Nm (28 ft. lbs.) torque. 9. Vehicles with Automatic Transmission: - a. Install the converter-to-drive plate bolts. - b. Ensure the installation reference marks are aligned. 10. Install the engine flywheel/converter housing access cover. 11. Install the exhaust pipe support and tighten the screw. 12. Tighten the engine mount-to-bracket bolts. 13. Connect the vehicle speed sensor wire connections and tighten the screws. 14. Connect the exhaust pipe to the manifold. 15. Install the engine starter motor and connect the cable. 16. Connect the wires to the engine starter motor solenoid. 17. Lower the vehicle. 18. Connect all the vacuum hoses and wire connectors identified during engine removal. 19. Vehicles equipped with Power Steering: - a. Remove the protective caps - b. Connect the hoses to the fittings at the steering gear. Tighten the nut to 52 Nm (38 ft. lbs.) torque. - c. Fill the pump reservoir with fluid. 20. Install the power brake vacuum check valve from the booster; if equipped. 21. Connect the fuel inlet and return hoses at the fuel rail. Verify that the quick-connect fitting assembly fits securely over the fuel lines by giving the fuel lines a firm tug. 22. Install the fuel line bracket to the intake manifold. 23. Connect the distributor electrical connector and oil pressure switch connector. 24. Connect the injection system wires to the injectors. 25. Connect the line pressure cable (if equipped with automatic transmission). 26. Connect the vehicle speed control cable, if equipped. 27. Connect the throttle cable linkages. 28. Connect the heater hoses at the engine thermostat housing and water pump. 29. Install the fan assembly to the water pump. 30. Place the fan shroud in position over the fan. 31. Install the radiator or radiator/condenser (if equipped with A/C). 32. Connect the service valves to the A/C compressor ports, if equipped with A/C. 33. Charge the air conditioner system. Refer to Heating and Air Conditioning. 34. Connect the radiator hoses and automatic transmission fluid cooler pipes, if equipped. 35. Install the fan shroud to the radiator or radiator/condenser (if equipped with A/C). 36. Install upper radiator support. 37. Connect the upper radiator hose and tighten the clamp. 38. Connect the lower radiator hose and tighten the clamp. 39. Fill the cooling system with reusable coolant or new coolant. 40. Align the hood to the scribe marks. Install the hood. 41. Connect the vacuum harness connector. - a. Firmly push the connectors together ensuring that the retaining tabs are engaged. - b. Insert the vacuum connector assembly into the retaining bracket on the intake manifold. 42. Install the air cleaner assembly. 43. Install the battery and connect the battery cable. - WARNING: USE EXTREME CAUTION WHEN THE ENGINE IS OPERATING. DO NOT STAND IN A DIRECT LINE WITH THE FAN. DO NOT PUT YOUR HANDS-NEAR THE PULLEYS, BELTS OR FAN. DO NOT WEAR LOOSE CLOTHING. 44. Start the engine, inspect for leaks and correct the fluid levels, as necessary.
1997 | Jeep Truck | Grand Cherokee 4WD | L6-4.0L VIN S | Engine ¦Service and Repair, Procedures: Removal and Installation, Removal | 1. Disconnect the battery cables. Remove the battery. 2. Mark the hinge locations on the hood panel for alignment reference during installation. Remove the engine compartment lamp. Remove the hood. 3. Remove the radiator drain cock and radiator cap to drain the coolant. DO NOT waste usable coolant. If the solution is clean, drain the coolant into a clean container for reuse. 4. Remove the upper radiator hose and coolant recovery hose. 5. Remove the lower radiator hose. 6. Remove upper radiator support retaining bolts and remove radiator support. 7. Remove the fan assembly from the water pump. 8. Remove the fan shroud. 9. Disconnect the transmission fluid cooler tubing (automatic transmission). 10. Vehicles with Air Conditioning: - a. Discharge the A/C system. Refer to Heating and Air Conditioning. - b. Remove the service valves and cap the compressor ports. 11. Remove the radiator or radiator/condenser (if equipped with A/C). 12. Disconnect the heater hoses at the engine thermostat housing and water pump. 13. Disconnect the throttle linkages. 14. Disconnect the vehicle speed control cable (if equipped). 15. Disconnect the line pressure cable (if equipped with automatic transmission). 16. Disconnect injection system wire harness connector at each injector. Mark the wires for proper installation. 17. Disconnect the distributor electrical connection and the oil pressure switch connector. 18. Disconnect the quick-connect fuel lines at the fuel rail and return line by squeezing the two retaining tabs against the fuel tube. Pull the fuel tube and retainer from the quick-connect fitting. 19. Remove the fuel line bracket from the intake manifold. 20. Remove the air cleaner assembly. 21. Remove the power brake vacuum check valve from the booster, if equipped. 22. Vehicles with Power Steering: - a. Disconnect the hoses from the fittings at the steering gear. - b. Drain the pump reservoir. - c. Cap the fittings on the hoses and steering gear to prevent foreign objects from entering the system. 23. Identify, tag and disconnect all necessary wire connectors and vacuum hoses. 24. Raise and support the vehicle. 25. Disconnect the wires from the engine starter motor solenoid. 26. Remove the engine starter motor. 27. Disconnect the oxygen sensor from the exhaust pipe. 28. Disconnect the exhaust pipe from the manifold. 29. Disconnect the vehicle speed sensor wire connection. 30. Remove the exhaust pipe support. 31. Remove the engine flywheel/converter housing access cover. 32. Vehicles with Automatic Transmission: - a. Mark the converter and drive plate location. - b. Remove the converter-to-drive plate bolts. 33. Remove the upper engine flywheel/converter housing bolts and loosen the bottom bolts. 34. Remove the engine mount cushion-to-engine compartment bracket bolts. 35. Lower the vehicle. 36. Attach a lifting device to the engine. 37. Raise the engine off the front supports. 38. Place a support or floor jack under the converter (or engine flywheel) housing. 39. Remove the remaining converter (or engine flywheel) housing bolts. 40. Lift the engine out of the engine compartment.
1997 | Jeep Truck | Grand Cherokee 4WD | L6-4.0L VIN S | Engine ¦Service and Repair, Procedures: Standard Procedures, Engine Performance | NOTE: To provide best vehicle performance and lowest vehicle emissions, it is most important that the tune-up be done accurately. Use the specifications listed on the Vehicle Emission Control Information label found on the engine compartment hood. 1.Test battery specific gravity. Add water, if necessary. Clean and tighten battery connections. 2.Test cranking amperage draw. 3.Tighten the intake manifold bolts. 4.Perform cylinder compression test: - CAUTION: DO NOT overspeed the engine. - a. Check engine oil level and add oil, if necessary. - b. Drive the vehicle until engine reaches normal Operating temperature. - c. Select a route free from traffic and other forms of congestion, observe all traffic laws and briskly accelerate through the gears several times. The higher engine speed may help clean out valve seat deposits which can prevent accurate compression readings. - d. Remove all spark plugs from engine. As spark plugs are being removed, check electrodes for abnormal firing indicators (fouled, hot, oily, etc). Record cylinder number of spark plug for future reference. - e. Disconnect coil wire from distributor ant secure to good ground to prevent a spark from starting a fire. - f. Be sure throttle blades are fully open during the compression check. - g. Insert compression gage adaptor into the No. 1 spark plug hole. Crank engine until maximum pressure is reached on gauge. Record this pressure as No.1 cylinder pressure. - h. Repeat for all remaining cylinders. - i. Compression should not be less than 689 kPa(100 psi) and not vary more than 172 kPa (25 psi) from cylinder to cylinder. - j. If cylinder(s) have abnormally low compression pressures, repeat procedure. - k. If the same cylinder(s) repeat an abnormally low reading, it could indicate the existence of a problem in the cylinder. - NOTE: The recommended compression pressures are to be used only as a guide to diagnosing engine problems. An engine should NOT be disassembled to determine the cause of low compression unless some malfunction is present. 5.Clean or replace spark plugs as necessary. Adjust gap. 6.Test resistance of spark plug cables. 7.Inspect the primary wire. Test coil output voltage, primary and secondary resistance. Replace parts as necessary. 8.Set ignition timing to specifications (refer to Specification Label on engine compartment hood). 9.Perform a combustion analysis. 10.Test fuel pump for pressure. 11.Inspect air filter element. 12.Inspect crankcase ventilation system. 13.For emission controls refer to Powertrain Management. 14.Inspect and adjust accessory belt drives. 15.Road test vehicle as a final test.
1997 | Jeep Truck | Grand Cherokee 4WD | L6-4.0L VIN S | Cooling System ¦Service and Repair, Procedures: Checking and Adding Coolant | NOTE: Do not remove radiator cap for routine coolant level inspections. The coolant level can be checked at coolant reserve/overflow tank. COOLANT LEVEL CHECK - The coolant reserve/overflow system provides a quick visual method for determining coolant level without removing radiator pressure cap. With engine idling and at normal operating temperature, observe coolant level in reserve/overflow tank. The coolant level should be between ADD and FULL marks. ADDING ADDITIONAL COOLANT - Do not remove radiator cap to add coolant to system. When adding coolant to maintain correct level, do so at coolant reserve/overflow tank. Use a 50/50 mixture of ethylene-glycol antifreeze and low mineral content water. Remove radiator cap only for testing or when refilling system after service. Removing cap unnecessarily can cause loss of coolant and allow air to enter system, which produces corrosion. WARNING: DO NOT OPEN RADIATOR DRAINCOCK WITH ENGINE RUNNING OR WHILE ENGINE IS HOT AND COOLING SYSTEM IS UNDER PRESSURE. COOLANT LEVEL CHECK-SERVICE - The cooling system is closed and designed to maintain coolant level to top of radiator. When vehicle servicing requires a coolant level check in radiator, drain several ounces of coolant from radiator drain cock. Do this while observing coolant reserve/overflow system tank. The coolant level in reserve/overflow tank should drop slightly. If not, inspect for a leak between radiator and coolant reserve/overflow system connection. Remove radiator cap. The coolant level should be to top of radiator. If not and if coolant level in reserve/overflow tank is at ADD mark, check for: - ^ An air leak in coolant reserve/overflow tank or its hose - ^ An air leak in radiator filler neck - ^ Leak in pressure cap seal to radiator filler neck
1997 | Jeep Truck | Grand Cherokee 4WD | L6-4.0L VIN S | Fluid - A/T ¦Service and Repair, Procedures: Fluid Level Check | NOTE: Transmission fluid level should be checked monthly under normal operation. If the vehicle is used for trailer towing or similar heavy load hauling, check fluid level and condition weekly. Fluid level is checked with the engine running at curb idle speed, the transmission in NEUTRAL and the transmission fluid at normal operating temperature. PROCEDURE 1. Transmission fluid must be at normal operating temperature for accurate fluid level check. Drive vehicle if necessary to bring fluid temperature up to normal hot operating temperature of 82°C (180°F). 2. Position vehicle on level surface. 3. Start and run engine at curb idle speed. 4. Apply parking brakes. 5. Shift transmission momentarily into all gear ranges. Then shift transmission back to Neutral. 6. Clean top of filler tube and dipstick to keep dirt from entering tube. 7. Remove dipstick and check fluid level as follows: - a. Correct acceptable level is in crosshatch area. - b. Correct maximum level is to MAX arrow mark. - c. Incorrect level is at or below MIN line. - d. If fluid is low, add only enough MOPAR ATF+4 to restore correct level. Do not overfill. - CAUTION: Do not overfill the transmission. Overfilling may cause leakage out the pump vent which can be mistaken for a pump seal leak. Overfilling will also cause fluid aeration and foaming as the excess fluid is picked up and churned by the gear-train. This will significantly reduce fluid life.
1997 | Jeep Truck | Grand Cherokee 4WD | L6-4.0L VIN S | Heating and Air Conditioning ¦Service and Repair, Procedures: Refrigerant Recovery | The use of refrigerant recovery and recycling stations allows the recovery and reuse of refrigerant after contaminants and moisture have been removed. When using a recovery or recycling station, follow the manufacturer's operating instructions, noting the following: 1. Use extreme caution and observe all safety and service precautions related to the use of refrigerants. 2. Connect refrigerant recycling station hose(s) to vehicle A/C service ports and recovery station inlet fitting. Hoses used should have shutoff devices or check valves within 12 inches of hose ends to minimize introduction of air into recycling station and to minimize amount of refrigerant released when hose(s) is disconnected. 3. Turn recycling station On to start recovery process. Allow recycling station to pump refrigerant from A/C system until station pressure gauge indicates vacuum. 4. After vehicle A/C system has been evacuated, close station inlet valve, if equipped. 5. Turn station Off. On some stations the pump will automatically be turned Off by a low pressure switch. 6. Allow vehicle A/C system to remain closed for approximately two minutes. Observe vacuum level indicated on gauge. If pressure does not rise, disconnect recycling station hose(s). 7. If system pressure rises, repeat steps 3 through 6 until vacuum level indicated remains stable for two minutes. 8. Service A/C system as necessary, then evacuate and recharge A/C system.
1997 | Jeep Truck | Grand Cherokee 4WD | L6-4.0L VIN S | Refrigerant Oil ¦Service and Repair, Procedures: Refrigerant Oil Level Check | SYSTEM OIL LEVEL - It is important to have the correct amount of oil in the A/C system to ensure proper lubrication of the compressor. Too little oil will result in damage to the compressor. Too much oil will reduce the cooling capacity of the system. - The oil used in the 10PA17 compressor is a polyalkylene glycol synthetic oil (ND-8 PAG), wax-free refrigerant oil. Only refrigerant oil of the same type should be used to service the system. Do not use any other oil. The oil container should be kept tightly capped until it is ready for use and then tightly capped after use to prevent contamination from dirt and moisture. Refrigerant oil will quickly absorb any moisture it comes in contact with. - It will not be necessary to check oil level in the compressor or to add oil unless there has been an oil loss. This may be due to a ruptured line, shaft seal leakage, leakage from the evaporator, condenser leak, accumulator leakage or loss of refrigerant due to a collision. Oil loss at a leak point will be evident by the presence of a wet, shiny surface around the leak. REFRIGERANT OIL LEVEL CHECK A/C Refrigerant Oil Capacities - When an A/C system is assembled at the factory, all components (except the compressor) are refrigerant oil free. After the system has been charged with R-134a and operated, the oil in the compressor is dispersed through the lines and components. The evaporator, condenser and accumulator will retain a significant amount of oil (refer to the Refrigerant Oil Capacities chart). - When a component is replaced, the specified amount of refrigerant oil must be added. When the compressor is replaced, the oil must be drained from the replaced compressor and measured. Drain all the oil from the new compressor. Add back into the new compressor the amount of oil that was drained out of the old compressor. - When a refrigerant line or component has ruptured and it has released an unknown amount of oil. The A/C compressor should be removed and drained through the discharge and suction ports.
1997 | Jeep Truck | Grand Cherokee 4WD | L6-4.0L VIN S | Vacuum Brake Booster ¦Service and Repair, Procedures: Vacuum Booster Replacement | REMOVAL 1. Remove air filter housing. 2. Remove master cylinder, combination valve, and Hydraulic Control Unit (HCU). 3. Disconnect vacuum hose at booster check valve. 4. Remove retainer clip that holds booster push rod on pedal pin. Then slide push rod off pin. 5. Remove four locknuts that attach booster to dash panel. 6. In engine compartment, slide booster forward, tilt it upward slightly, and remove it from engine compartment. 7. If booster will be stored on bench for any length of time, cover booster with shop towels to prevent dust entry and place short lengths of rubber hose over booster studs to protect threads. INSTALLATION 1. Check condition of grommet that secures check valve in booster. Replace grommet if cut, torn, or loose (no longer secures valve tightly). 2. Wipe booster mounting surface of dash panel clean with shop towel. 3. Align and position booster on engine compartment side of dash panel. 4. Inside passenger compartment: - a. Lubricate pedal pin and bushing with Mopar multi-mileage grease. - b. Install booster attaching nuts on studs. Tighten attaching nuts to 39 Nm (29 ft. lbs.). - c. Slide booster push rod on pedal pin. Then secure rod to pin with retainer clip. 5. In engine compartment, attach vacuum hose to booster check valve. 6. Install master cylinder, combination valve, and HCU. 7. Bleed brakes. See: Brake Bleeding > Procedures 8. Install engine air cleaner and hoses.
1997 | Jeep Truck | Grand Cherokee 4WD | L6-4.0L VIN S | Automatic Transmission/Transaxle ¦Service and Repair, Procedures: Converter Drainback Check Valve Service | The converter drainback check valve is located in the cooler outlet (pressure) line near the radiator lower tank. The valve prevents fluid drainback when the vehicle is parked for lengthy periods. The valve check ball is spring loaded and has an opening pressure of approximately 2 psi. The valve is serviced as an assembly; it is not repairable. Do not clean the valve if restricted, or contaminated by sludge, or debris. If the valve fails, or if a transmission malfunction occurs that generates sludge and or clutch particles and metal shavings, the valve must be replaced. The valve must be removed whenever the cooler and lines are reverse flushed. The valve can be flow tested when necessary. The procedure is exactly the same as for flow testing a cooler. If the valve is restricted, installed backwards, or in the wrong line, it will cause an overheating condition and possible transmission failure. CAUTION: The drainback valve is a one-way flow device. It must be properly oriented in terms of flow direction for the cooler to function properly. The valve must be installed in the pressure line. Otherwise flow will be blocked and would cause an overheating condition and eventual transmission failure.
1997 | Jeep Truck | Grand Cherokee 4WD | L6-4.0L VIN S | Heating and Air Conditioning ¦Service and Repair, Procedures: System Leak Checking | Fig.2 Testing For A/C Leaks (4.0L Engine) REFRIGERANT LEAK TESTING If the A/C system is not cooling properly, determine if the refrigerant system is fully charged with R-134a (refer to Refrigerant Charge Check). If the refrigerant system is empty or low in refrigerant charge, a leak at any line fitting or component seal is likely. To detect a leak in the refrigerant system, perform one of the following procedures: SYSTEM EMPTY 1. Evacuate the A/C system. 2. Prepare a 0.6 lbs. (10 oz.) R-134a refrigerant charge to be injected into the system. Refer to Charging Refrigerant System for instructions. 3. Connect and dispense 0.6 lbs. (10 oz.) of refrigerant into the evacuated refrigerant system. 4. Position the vehicle in a wind free work area. This will aid in detecting small leaks. 5. With the engine not running, use an Electronic Leak Detector (R-134a refrigerant) and search for leaks. Fittings, lines, or components that appear to be oily usually will indicate a refrigerant leak. To inspect the evaporator core for leaks, it is possible to insert the leak detector probe into the recirculating air door opening. With the blower at low speed and the selector in FLOOR and RECIRC mode check for leaks at left and right heater outlets. LOW LEVEL 1. Position the vehicle in a wind free work area. This will aid in detecting small leaks. 2. Bring the refrigerant system up to operating temperature and pressure. This is done by allowing the engine to run with the A/C on for 5 minutes. 3. With the engine not running, use an Electronic Leak Detector (R-134a refrigerant) and search for leaks. Fittings, lines, or components that appear to be oily usually will indicate a refrigerant leak. To inspect the evaporator core for leaks, it is possible to insert the leak detector probe into the recirculating air door opening. With the blower at low speed and the selector in FLOOR and RECIRC mode check for leaks at left and right heater outlets.
1997 | Jeep Truck | Grand Cherokee 4WD | L6-4.0L VIN S | Heating and Air Conditioning ¦Service and Repair, Procedures: Oil Level Check, R-134a Systems | The oil used in the compressor is a PAG 134a refrigerant oil. Only refrigerant oil of the same type should be used to service the system. Special effort must be used to keep all R-134a system components capped to prevent any moisture from entering the A/C system oil. - It will not be necessary to check the oil level in the compressor or add oil unless there has been an oil loss. Oil loss at the leak point will be evident by the presence of a wet, shiny surface around the leak. If a leak is detected and the compressor must be removed, it is not necessary to discharge the system unless the refrigerant lines will be removed for service. If the lines will be removed, discharge system as outlined in "A/C System Testing" and note the following procedure: 1. Disconnect battery ground cable. 2. Loosen and remove drive belts and disconnect compressor clutch wire lead. 3. Remove refrigerant lines from compressor. 4. Remove compressor attaching nuts and bolts. 5. From suction port on top of compressor, drain refrigerant oil from compressor. 6. Add system capacity minus the capacity of components that have not been replaced. 7. Reverse procedure to install.
1997 | Jeep Truck | Grand Cherokee 4WD | L6-4.0L VIN S | Heating and Air Conditioning ¦Service and Repair, Procedures: Refrigerant Level Check, Alternative Method | ALTERNATIVE METHOD: This method of adding partial charge requires the measuring of the temperature difference between the evaporator inlet and outlet tubes. If it was not necessary to discharge the refrigerant system, a partial refrigerant charge can be added. CAUTION: Review all Safety Precautions and Warnings before attempting to add refrigerant to the system. Do not add refrigerant to a system that is known to have a leak. 1. Check for leaks. If found correct the leaks. - See: Heating and Air Conditioning > Procedures > System Leak Checking CAUTION: DO NOT use an R-12 manifold gauge set on an R-134a system. The refrigerants are not compatible and system damage will result. 2. Attach manifold gauge set. 3. Attach the probes to the inlet and outlet tubes of the evaporator. - a. If a single temperature probe device is used, attach the probe to the evaporator inlet tube just before the collar of the quick-connect fitting. Be sure the end of the probe makes contact with the bottom surface of the tube. - b. If dual temperature probes are used, connect probe (1) to the evaporator inlet tube and probe (2) to the evaporator outlet tube. Be sure to connect the probe just before the collar of the quick-connect fittings. Be sure the end of the probes make contact with the bottom surface of the tubes. This tool will measure the temperature difference between the inlet tube and outlet tube. 4. Open the windows and/or doors of the passenger compartment. Set the air conditioning controls to A/C , PANEL, RECIRC (temperature knob on full cool) and blower speed on HIGH. 5. Start the engine and hold at 1,000 RPM. Allow the engine to warm up to normal operating temperature. Fig.4 Clutch Cycling Pressure Switch 6. The A/C clutch may cycle depending on ambient conditions. If clutch cycles, remove the clutch cycling pressure switch connector from the switch located on the accumulator. Place a jumper wire across the terminals of the clutch cycling pressure switch connector. 7. Hold the engine speed at 1,000 RPM. 8. Allow 3 to 5 minutes for the A/C system to stabilize. Record the temperature difference between the evaporator inlet and outlet tubes. Allow the equipment to stabilize. - a. If a single temperature probe device is used, record the temperature of the inlet tube. Remove the probe from the inlet tube and attach the probe to the outlet tube just before the quick-connect fitting. Be sure the end of the probe makes contact with the tube. Allow the equipment to stabilize. Record the temperature of the outlet line. Subtract the evaporator inlet temperature from the outlet temperature. - b. If dual temperature probes are used, record the temperature difference (probe 2 minus probe 1). Low Charge Determination 9. Refer to the Low Charge Determination chart. Depending on the ambient temperature and the recorded differential temperature, you can determine the additional charge required. If the measured temperature differential (refer to Low Charge Determination chart) is higher than 22 °C-26 °C (40 °F-47 °F), add 0.90 lbs. (14 oz.). Allow 3 to 5 minutes for the system to stabilize. Record the lowest temperature difference between the evaporator inlet and outlet tubes and, again, refer to the Low Charge Determination chart to determine if additional charge is required. 10. Record the compressor discharge pressure. If higher than the pressure in the Compressor Discharge Pressure chart, the system could be overcharged. If the pressure is equal to or lower than the chart pressure, continue on with this procedure. - See: Heating and Air Conditioning > Component Tests and General Diagnostics > High Compressor Discharge Pressure + FOR EXAMPLE: + Ambient Temperature .......................................... 21 °C (70 °F) + Evaporator INLET Temperature ................................. 12 °C (54 °F) + Evaporator OUTLET Temperature ................................ 10 °C (50 °F) + The difference; + OUTLET minus INLET ........................................... -2 °C (-4 °F) + With a -2 °C (-4 °F) temperature differential at 21 °C (70 °F) ambient temperature, the system is fully charged. 11. Following the instructions provided with the charging equipment, charge through the service ports. Add enough refrigerant to bring the A/C system up to 1.75 lbs. (28 oz.). 12. Remove the jumper wire from the clutch cycling pressure switch connector. Connect the clutch cycling pressure switch connector to the switch. 13. Close all valves on the charging equipment and disconnect the hoses from the service ports. Install the service port caps.
1997 | Jeep Truck | Grand Cherokee 4WD | L6-4.0L VIN S | Heating and Air Conditioning ¦Service and Repair, Procedures: Refrigerant Level Check, Preferred Method | The most accurate method of charging the system is to discharge, evacuate and charge the system using a recovery/recycling device approved for R-134a refrigerant. CAUTION: Review all Safety Precautions and Warnings before attempting to add refrigerant to the system. Do not add refrigerant to a system that is known to have a leak. 1. Check for leaks. If found correct the leaks. - See: Heating and Air Conditioning > Procedures > System Leak Checking CAUTION: DO NOT use an R-12 manifold gauge set on an R-134a system. The refrigerants are not compatible and system damage will result. 2. Attach manifold gauge set. 3. Discharge the A/C system into a recovery/recycle device. - See: Heating and Air Conditioning > Procedures > Refrigerant Recovery 4. Evacuate the A/C system. - See: Heating and Air Conditioning > Procedures > Refrigerant System Evacuate CAUTION: Never add R-12 to a system designed to use R-134a. Damage to the system will result. 5. Charge the A/C system with 1.75 lbs. (28 oz.) of R-134a refrigerant. - See: Heating and Air Conditioning > Procedures > Refrigerant System Charge
1997 | Jeep Truck | Grand Cherokee 4WD | V8-5.2L VIN Y | Torque Converter Check Valve ¦Service and Repair, Procedures | The converter drainback check valve is located in the cooler outlet (pressure) line near the radiator lower tank. The valve prevents fluid drainback when the vehicle is parked for lengthy periods. The valve check ball is spring loaded and has an opening pressure of approximately 2 psi. The valve is serviced as an assembly; it is not repairable. Do not clean the valve if restricted, or contaminated by sludge, or debris. If the valve fails, or if a transmission malfunction occurs that generates sludge and or clutch particles and metal shavings, the valve must be replaced. The valve must be removed whenever the cooler and lines are reverse flushed. The valve can be flow tested when necessary. The procedure is exactly the same as for flow testing a cooler. If the valve is restricted, installed backwards, or in the wrong line, it will cause an overheating condition and possible transmission failure. CAUTION: The drainback valve is a one-way flow device. It must be properly oriented in terms of flow direction for the cooler to function properly. The valve must be installed in the pressure line. Otherwise flow will be blocked and would cause an overheating condition and eventual transmission failure.
1997 | Jeep Truck | Grand Cherokee 4WD | V8-5.2L VIN Y | Valve ¦Service and Repair, Procedures: Removal and Installation | REMOVAL 1. Remove the cylinder head. 2. Compress valve springs using Valve Spring Compressor Tool MD-998772A, or equivalents. 3. Remove valve retaining locks, valve spring retainers, valve stem seals and valve springs. 4. Before removing valves, remove any burrs from valve stem lock grooves to prevent damage to the valve guides. Identify valves to ensure installation in original location. INSTALLATION 1. Clean valves thoroughly. Discard burned, warped and cracked valves. 2. Remove carbon and varnish deposits from inside of valve guides with a reliable guide cleaner. 3. Measure valve stems for wear. If wear exceeds 0.051 mm (0.002 inch), replace the valve. 4. Coat valve stems with lubrication oil and insert them in cylinder head. 5. If valves or seats are reground, check valve stem height. If valve is too long, replace cylinder head. 6. Install new seals on all valve guides. Install valve springs and valve retainers. 7. Compress valve springs with Valve Spring Compressor Tool MD-998772A, or equivalents, install locks and release tool. If valves and/or seats are ground, measure the installed height of springs. Make sure the measurement is taken from bottom of spring seat in cylinder head to the bottom surface of spring retainer. If spacers are installed, measure from the top of spacer. If height is greater than 42.86 mm (1-11/16 inches), install a 1.587 mm (1/16 inch) spacer in head counterbore. This should bring spring height back to normal 41.27 to 42.86 mm (1-5/8 to 1-11/16 inch).
1997 | Jeep Truck | Grand Cherokee 4WD | V8-5.2L VIN Y | Engine ¦Service and Repair, Procedures: Standard Procedures, Engine Performance | NOTE: To provide best vehicle performance and lowest vehicle emissions, it is most important that the tune-up be done accurately. Use the specifications listed on the Vehicle Emission Control Information label found on the engine compartment hood. 1.Test battery specific gravity. Add water, if necessary. Clean and tighten battery connections. 2.Test cranking amperage draw. 3.Tighten the intake manifold bolts. 4.Perform cylinder compression test: - CAUTION: DO NOT overspeed the engine. - a. Check engine oil level and add oil, if necessary. - b. Drive the vehicle until engine reaches normal Operating temperature. - c. Select a route free from traffic and other forms of congestion, observe all traffic laws and briskly accelerate through the gears several times. The higher engine speed may help clean out valve seat deposits which can prevent accurate compression readings. - d. Remove all spark plugs from engine. As spark plugs are being removed, check electrodes for abnormal firing indicators (fouled, hot, oily, etc). Record cylinder number of spark plug for future reference. - e. Disconnect coil wire from distributor ant secure to good ground to prevent a spark from starting a fire. - f. Be sure throttle blades are fully open during the compression check. - g. Insert compression gage adaptor into the No. 1 spark plug hole. Crank engine until maximum pressure is reached on gauge. Record this pressure as No.1 cylinder pressure. - h. Repeat for all remaining cylinders. - i. Compression should not be less than 689 kPa(100 psi) and not vary more than 172 kPa (25 psi) from cylinder to cylinder. - j. If cylinder(s) have abnormally low compression pressures, repeat procedure. - k. If the same cylinder(s) repeat an abnormally low reading, it could indicate the existence of a problem in the cylinder. - NOTE: The recommended compression pressures are to be used only as a guide to diagnosing engine problems. An engine should NOT be disassembled to determine the cause of low compression unless some malfunction is present. 5.Clean or replace spark plugs as necessary. Adjust gap. 6.Test resistance of spark plug cables. 7.Inspect the primary wire. Test coil output voltage, primary and secondary resistance. Replace parts as necessary. 8.Set ignition timing to specifications (refer to Specification Label on engine compartment hood). 9.Perform a combustion analysis. 10.Test fuel pump for pressure. 11.Inspect air filter element. 12.Inspect crankcase ventilation system. 13.For emission controls refer to Powertrain Management. 14.Inspect and adjust accessory belt drives. 15.Road test vehicle as a final test.
1997 | Jeep Truck | Grand Cherokee 4WD | V8-5.2L VIN Y | Valve Spring ¦Service and Repair, Procedures: Cylinder Head Off | REMOVAL 1. Remove the cylinder head. 2. Compress valve springs using Valve Spring Compressor Tool MD-998772A, or equivalents. 3. Remove valve retaining locks, valve spring retainers, valve stem seals and valve springs. 4. Before removing valves, remove any burrs from valve stem lock grooves to prevent damage to the valve guides. Identify valves to ensure installation in original location. INSTALLATION 1. Clean valves thoroughly. Discard burned, warped and cracked valves. 2. Remove carbon and varnish deposits from inside of valve guides with a reliable guide cleaner. 3. Measure valve stems for wear. If wear exceeds 0.051 mm (0.002 inch), replace the valve. 4. Coat valve stems with lubrication oil and insert them in cylinder head. 5. If valves or seats are reground, check valve stem height. If valve is too long, replace cylinder head. 6. Install new seals on all valve guides. Install valve springs and valve retainers. 7. Compress valve springs with Valve Spring Compressor Tool MD-998772A, or equivalents, install locks and release tool. If valves and/or seats are ground, measure the installed height of springs. Make sure the measurement is taken from bottom of spring seat in cylinder head to the bottom surface of spring retainer. If spacers are installed, measure from the top of spacer. If height is greater than 42.86 mm (1-11/16 inches), install a 1.587 mm (1/16 inch) spacer in head counterbore. This should bring spring height back to normal 41.27 to 42.86 mm (1-5/8 to 1-11/16 inch).
1997 | Jeep Truck | Grand Cherokee 4WD | V8-5.2L VIN Y | Cooling System ¦Service and Repair, Procedures: Checking and Adding Coolant | NOTE: Do not remove radiator cap for routine coolant level inspections. The coolant level can be checked at coolant reserve/overflow tank. COOLANT LEVEL CHECK - The coolant reserve/overflow system provides a quick visual method for determining coolant level without removing radiator pressure cap. With engine idling and at normal operating temperature, observe coolant level in reserve/overflow tank. The coolant level should be between ADD and FULL marks. ADDING ADDITIONAL COOLANT - Do not remove radiator cap to add coolant to system. When adding coolant to maintain correct level, do so at coolant reserve/overflow tank. Use a 50/50 mixture of ethylene-glycol antifreeze and low mineral content water. Remove radiator cap only for testing or when refilling system after service. Removing cap unnecessarily can cause loss of coolant and allow air to enter system, which produces corrosion. WARNING: DO NOT OPEN RADIATOR DRAINCOCK WITH ENGINE RUNNING OR WHILE ENGINE IS HOT AND COOLING SYSTEM IS UNDER PRESSURE. COOLANT LEVEL CHECK-SERVICE - The cooling system is closed and designed to maintain coolant level to top of radiator. When vehicle servicing requires a coolant level check in radiator, drain several ounces of coolant from radiator drain cock. Do this while observing coolant reserve/overflow system tank. The coolant level in reserve/overflow tank should drop slightly. If not, inspect for a leak between radiator and coolant reserve/overflow system connection. Remove radiator cap. The coolant level should be to top of radiator. If not and if coolant level in reserve/overflow tank is at ADD mark, check for: - ^ An air leak in coolant reserve/overflow tank or its hose - ^ An air leak in radiator filler neck - ^ Leak in pressure cap seal to radiator filler neck
1997 | Jeep Truck | Grand Cherokee 4WD | V8-5.2L VIN Y | Heating and Air Conditioning ¦Service and Repair, Procedures: Refrigerant Recovery | The use of refrigerant recovery and recycling stations allows the recovery and reuse of refrigerant after contaminants and moisture have been removed. When using a recovery or recycling station, follow the manufacturer's operating instructions, noting the following: 1. Use extreme caution and observe all safety and service precautions related to the use of refrigerants. 2. Connect refrigerant recycling station hose(s) to vehicle A/C service ports and recovery station inlet fitting. Hoses used should have shutoff devices or check valves within 12 inches of hose ends to minimize introduction of air into recycling station and to minimize amount of refrigerant released when hose(s) is disconnected. 3. Turn recycling station On to start recovery process. Allow recycling station to pump refrigerant from A/C system until station pressure gauge indicates vacuum. 4. After vehicle A/C system has been evacuated, close station inlet valve, if equipped. 5. Turn station Off. On some stations the pump will automatically be turned Off by a low pressure switch. 6. Allow vehicle A/C system to remain closed for approximately two minutes. Observe vacuum level indicated on gauge. If pressure does not rise, disconnect recycling station hose(s). 7. If system pressure rises, repeat steps 3 through 6 until vacuum level indicated remains stable for two minutes. 8. Service A/C system as necessary, then evacuate and recharge A/C system.
1997 | Jeep Truck | Grand Cherokee 4WD | V8-5.2L VIN Y | Refrigerant Oil ¦Service and Repair, Procedures: Refrigerant Oil Level Check | SYSTEM OIL LEVEL - It is important to have the correct amount of oil in the A/C system to ensure proper lubrication of the compressor. Too little oil will result in damage to the compressor. Too much oil will reduce the cooling capacity of the system. - The oil used in the 10PA17 compressor is a polyalkylene glycol synthetic oil (ND-8 PAG), wax-free refrigerant oil. Only refrigerant oil of the same type should be used to service the system. Do not use any other oil. The oil container should be kept tightly capped until it is ready for use and then tightly capped after use to prevent contamination from dirt and moisture. Refrigerant oil will quickly absorb any moisture it comes in contact with. - It will not be necessary to check oil level in the compressor or to add oil unless there has been an oil loss. This may be due to a ruptured line, shaft seal leakage, leakage from the evaporator, condenser leak, accumulator leakage or loss of refrigerant due to a collision. Oil loss at a leak point will be evident by the presence of a wet, shiny surface around the leak. REFRIGERANT OIL LEVEL CHECK A/C Refrigerant Oil Capacities - When an A/C system is assembled at the factory, all components (except the compressor) are refrigerant oil free. After the system has been charged with R-134a and operated, the oil in the compressor is dispersed through the lines and components. The evaporator, condenser and accumulator will retain a significant amount of oil (refer to the Refrigerant Oil Capacities chart). - When a component is replaced, the specified amount of refrigerant oil must be added. When the compressor is replaced, the oil must be drained from the replaced compressor and measured. Drain all the oil from the new compressor. Add back into the new compressor the amount of oil that was drained out of the old compressor. - When a refrigerant line or component has ruptured and it has released an unknown amount of oil. The A/C compressor should be removed and drained through the discharge and suction ports.
1997 | Jeep Truck | Grand Cherokee 4WD | V8-5.2L VIN Y | Vacuum Brake Booster ¦Service and Repair, Procedures: Vacuum Booster Replacement | REMOVAL 1. Remove air filter housing. 2. Remove master cylinder, combination valve, and Hydraulic Control Unit (HCU). 3. Disconnect vacuum hose at booster check valve. 4. Remove retainer clip that holds booster push rod on pedal pin. Then slide push rod off pin. 5. Remove four locknuts that attach booster to dash panel. 6. In engine compartment, slide booster forward, tilt it upward slightly, and remove it from engine compartment. 7. If booster will be stored on bench for any length of time, cover booster with shop towels to prevent dust entry and place short lengths of rubber hose over booster studs to protect threads. INSTALLATION 1. Check condition of grommet that secures check valve in booster. Replace grommet if cut, torn, or loose (no longer secures valve tightly). 2. Wipe booster mounting surface of dash panel clean with shop towel. 3. Align and position booster on engine compartment side of dash panel. 4. Inside passenger compartment: - a. Lubricate pedal pin and bushing with Mopar multi-mileage grease. - b. Install booster attaching nuts on studs. Tighten attaching nuts to 39 Nm (29 ft. lbs.). - c. Slide booster push rod on pedal pin. Then secure rod to pin with retainer clip. 5. In engine compartment, attach vacuum hose to booster check valve. 6. Install master cylinder, combination valve, and HCU. 7. Bleed brakes. See: Brake Bleeding > Procedures 8. Install engine air cleaner and hoses.
1997 | Jeep Truck | Grand Cherokee 4WD | V8-5.2L VIN Y | Valve Guide Seal ¦Service and Repair, Procedures: Cylinder Head Off | REMOVAL 1. Remove the cylinder head. 2. Compress valve springs using Valve Spring Compressor Tool MD-998772A, or equivalents. 3. Remove valve retaining locks, valve spring retainers, valve stem seals and valve springs. 4. Before removing valves, remove any burrs from valve stem lock grooves to prevent damage to the valve guides. Identify valves to ensure installation in original location. INSTALLATION 1. Clean valves thoroughly. Discard burned, warped and cracked valves. 2. Remove carbon and varnish deposits from inside of valve guides with a reliable guide cleaner. 3. Measure valve stems for wear. If wear exceeds 0.051 mm (0.002 inch), replace the valve. 4. Coat valve stems with lubrication oil and insert them in cylinder head. 5. If valves or seats are reground, check valve stem height. If valve is too long, replace cylinder head. 6. Install new seals on all valve guides. Install valve springs and valve retainers. 7. Compress valve springs with Valve Spring Compressor Tool MD-998772A, or equivalents, install locks and release tool. If valves and/or seats are ground, measure the installed height of springs. Make sure the measurement is taken from bottom of spring seat in cylinder head to the bottom surface of spring retainer. If spacers are installed, measure from the top of spacer. If height is greater than 42.86 mm (1-11/16 inches), install a 1.587 mm (1/16 inch) spacer in head counterbore. This should bring spring height back to normal 41.27 to 42.86 mm (1-5/8 to 1-11/16 inch).
1997 | Jeep Truck | Grand Cherokee 4WD | V8-5.2L VIN Y | Automatic Transmission/Transaxle ¦Service and Repair, Procedures: Converter Drainback Check Valve Service | The converter drainback check valve is located in the cooler outlet (pressure) line near the radiator lower tank. The valve prevents fluid drainback when the vehicle is parked for lengthy periods. The valve check ball is spring loaded and has an opening pressure of approximately 2 psi. The valve is serviced as an assembly; it is not repairable. Do not clean the valve if restricted, or contaminated by sludge, or debris. If the valve fails, or if a transmission malfunction occurs that generates sludge and or clutch particles and metal shavings, the valve must be replaced. The valve must be removed whenever the cooler and lines are reverse flushed. The valve can be flow tested when necessary. The procedure is exactly the same as for flow testing a cooler. If the valve is restricted, installed backwards, or in the wrong line, it will cause an overheating condition and possible transmission failure. CAUTION: The drainback valve is a one-way flow device. It must be properly oriented in terms of flow direction for the cooler to function properly. The valve must be installed in the pressure line. Otherwise flow will be blocked and would cause an overheating condition and eventual transmission failure.
1997 | Jeep Truck | Grand Cherokee 4WD | V8-5.2L VIN Y | Heating and Air Conditioning ¦Service and Repair, Procedures: System Leak Checking | Fig.3 Testing For A/C Leaks (5.2L Engine) REFRIGERANT LEAK TESTING If the A/C system is not cooling properly, determine if the refrigerant system is fully charged with R-134a (refer to Refrigerant Charge Check). If the refrigerant system is empty or low in refrigerant charge, a leak at any line fitting or component seal is likely. To detect a leak in the refrigerant system, perform one of the following procedures: SYSTEM EMPTY 1. Evacuate the A/C system. 2. Prepare a 0.6 lbs. (10 oz.) R-134a refrigerant charge to be injected into the system. Refer to Charging Refrigerant System for instructions. 3. Connect and dispense 0.6 lbs. (10 oz.) of refrigerant into the evacuated refrigerant system. 4. Position the vehicle in a wind free work area. This will aid in detecting small leaks. 5. With the engine not running, use an Electronic Leak Detector (R-134a refrigerant) and search for leaks. Fittings, lines, or components that appear to be oily usually will indicate a refrigerant leak. To inspect the evaporator core for leaks, it is possible to insert the leak detector probe into the recirculating air door opening. With the blower at low speed and the selector in FLOOR and RECIRC mode check for leaks at left and right heater outlets. LOW LEVEL 1. Position the vehicle in a wind free work area. This will aid in detecting small leaks. 2. Bring the refrigerant system up to operating temperature and pressure. This is done by allowing the engine to run with the A/C on for 5 minutes. 3. With the engine not running, use an Electronic Leak Detector (R-134a refrigerant) and search for leaks. Fittings, lines, or components that appear to be oily usually will indicate a refrigerant leak. To inspect the evaporator core for leaks, it is possible to insert the leak detector probe into the recirculating air door opening. With the blower at low speed and the selector in FLOOR and RECIRC mode check for leaks at left and right heater outlets.
1997 | Jeep Truck | Grand Cherokee 4WD | V8-5.2L VIN Y | Lifter / Lash Adjuster ¦Service and Repair, Procedures: Disassembly and Assembly | CAUTION: The plunger and tappet bodies are not interchangeable. The plunger and valve must always be fitted to the original body. It is advisable to work on one tappet at a time to avoid mixing of parts. Mixed parts are not compatible. DO NOT disassemble a tappet on a dirty work bench. DISASSEMBLE 1. Pry out plunger retainer spring clip. 2. Clean varnish deposits from inside of tappet body above plunger cap. 3. Invert tappet body and remove plunger cap, plunger, check valve, check valve spring, check valve retainer, and plunger spring. Check valve could be flat or ball. ASSEMBLE 1. Clean all tappet parts in a solvent that will remove all varnish and carbon. 2. Replace tappets that are unfit for further service with new assemblies. 3. If plunger shows signs of scoring or wear, install a new tappet assembly. If valve is pitted, or valve seat on end of plunger is prevented from seating, install a new tappet assembly. 4. Assemble tappets.
1997 | Jeep Truck | Grand Cherokee 4WD | V8-5.2L VIN Y | Heating and Air Conditioning ¦Service and Repair, Procedures: Oil Level Check, R-134a Systems | The oil used in the compressor is a PAG 134a refrigerant oil. Only refrigerant oil of the same type should be used to service the system. Special effort must be used to keep all R-134a system components capped to prevent any moisture from entering the A/C system oil. - It will not be necessary to check the oil level in the compressor or add oil unless there has been an oil loss. Oil loss at the leak point will be evident by the presence of a wet, shiny surface around the leak. If a leak is detected and the compressor must be removed, it is not necessary to discharge the system unless the refrigerant lines will be removed for service. If the lines will be removed, discharge system as outlined in "A/C System Testing" and note the following procedure: 1. Disconnect battery ground cable. 2. Loosen and remove drive belts and disconnect compressor clutch wire lead. 3. Remove refrigerant lines from compressor. 4. Remove compressor attaching nuts and bolts. 5. From suction port on top of compressor, drain refrigerant oil from compressor. 6. Add system capacity minus the capacity of components that have not been replaced. 7. Reverse procedure to install.
1997 | Jeep Truck | Grand Cherokee 4WD | V8-5.2L VIN Y | Heating and Air Conditioning ¦Service and Repair, Procedures: Refrigerant Level Check, Alternative Method | ALTERNATIVE METHOD: This method of adding partial charge requires the measuring of the temperature difference between the evaporator inlet and outlet tubes. If it was not necessary to discharge the refrigerant system, a partial refrigerant charge can be added. CAUTION: Review all Safety Precautions and Warnings before attempting to add refrigerant to the system. Do not add refrigerant to a system that is known to have a leak. 1. Check for leaks. If found correct the leaks. - See: Heating and Air Conditioning > Procedures > System Leak Checking CAUTION: DO NOT use an R-12 manifold gauge set on an R-134a system. The refrigerants are not compatible and system damage will result. 2. Attach manifold gauge set. 3. Attach the probes to the inlet and outlet tubes of the evaporator. - a. If a single temperature probe device is used, attach the probe to the evaporator inlet tube just before the collar of the quick-connect fitting. Be sure the end of the probe makes contact with the bottom surface of the tube. - b. If dual temperature probes are used, connect probe (1) to the evaporator inlet tube and probe (2) to the evaporator outlet tube. Be sure to connect the probe just before the collar of the quick-connect fittings. Be sure the end of the probes make contact with the bottom surface of the tubes. This tool will measure the temperature difference between the inlet tube and outlet tube. 4. Open the windows and/or doors of the passenger compartment. Set the air conditioning controls to A/C , PANEL, RECIRC (temperature knob on full cool) and blower speed on HIGH. 5. Start the engine and hold at 1,000 RPM. Allow the engine to warm up to normal operating temperature. Fig.4 Clutch Cycling Pressure Switch 6. The A/C clutch may cycle depending on ambient conditions. If clutch cycles, remove the clutch cycling pressure switch connector from the switch located on the accumulator. Place a jumper wire across the terminals of the clutch cycling pressure switch connector. 7. Hold the engine speed at 1,000 RPM. 8. Allow 3 to 5 minutes for the A/C system to stabilize. Record the temperature difference between the evaporator inlet and outlet tubes. Allow the equipment to stabilize. - a. If a single temperature probe device is used, record the temperature of the inlet tube. Remove the probe from the inlet tube and attach the probe to the outlet tube just before the quick-connect fitting. Be sure the end of the probe makes contact with the tube. Allow the equipment to stabilize. Record the temperature of the outlet line. Subtract the evaporator inlet temperature from the outlet temperature. - b. If dual temperature probes are used, record the temperature difference (probe 2 minus probe 1). Low Charge Determination 9. Refer to the Low Charge Determination chart. Depending on the ambient temperature and the recorded differential temperature, you can determine the additional charge required. If the measured temperature differential (refer to Low Charge Determination chart) is higher than 22 °C-26 °C (40 °F-47 °F), add 0.90 lbs. (14 oz.). Allow 3 to 5 minutes for the system to stabilize. Record the lowest temperature difference between the evaporator inlet and outlet tubes and, again, refer to the Low Charge Determination chart to determine if additional charge is required. 10. Record the compressor discharge pressure. If higher than the pressure in the Compressor Discharge Pressure chart, the system could be overcharged. If the pressure is equal to or lower than the chart pressure, continue on with this procedure. - See: Heating and Air Conditioning > Component Tests and General Diagnostics > High Compressor Discharge Pressure + FOR EXAMPLE: + Ambient Temperature .......................................... 21 °C (70 °F) + Evaporator INLET Temperature ................................. 12 °C (54 °F) + Evaporator OUTLET Temperature ................................ 10 °C (50 °F) + The difference; + OUTLET minus INLET ........................................... -2 °C (-4 °F) + With a -2 °C (-4 °F) temperature differential at 21 °C (70 °F) ambient temperature, the system is fully charged. 11. Following the instructions provided with the charging equipment, charge through the service ports. Add enough refrigerant to bring the A/C system up to 1.75 lbs. (28 oz.). 12. Remove the jumper wire from the clutch cycling pressure switch connector. Connect the clutch cycling pressure switch connector to the switch. 13. Close all valves on the charging equipment and disconnect the hoses from the service ports. Install the service port caps.
1997 | Jeep Truck | Grand Cherokee 4WD | V8-5.2L VIN Y | Heating and Air Conditioning ¦Service and Repair, Procedures: Refrigerant Level Check, Preferred Method | The most accurate method of charging the system is to discharge, evacuate and charge the system using a recovery/recycling device approved for R-134a refrigerant. CAUTION: Review all Safety Precautions and Warnings before attempting to add refrigerant to the system. Do not add refrigerant to a system that is known to have a leak. 1. Check for leaks. If found correct the leaks. - See: Heating and Air Conditioning > Procedures > System Leak Checking CAUTION: DO NOT use an R-12 manifold gauge set on an R-134a system. The refrigerants are not compatible and system damage will result. 2. Attach manifold gauge set. 3. Discharge the A/C system into a recovery/recycle device. - See: Heating and Air Conditioning > Procedures > Refrigerant Recovery 4. Evacuate the A/C system. - See: Heating and Air Conditioning > Procedures > Refrigerant System Evacuate CAUTION: Never add R-12 to a system designed to use R-134a. Damage to the system will result. 5. Charge the A/C system with 1.75 lbs. (28 oz.) of R-134a refrigerant. - See: Heating and Air Conditioning > Procedures > Refrigerant System Charge
1997 | Jeep Truck | Grand Cherokee 4WD | V8-5.2L VIN Y | Automatic Transmission/Transaxle ¦Service and Repair, Procedures: Fluid Level Check, 42RH, RE (A-500) & 46/47RH (A-518) 4-Speed | NOTE: Transmission fluid level should be checked monthly under normal operation. If the vehicle is used for trailer towing or similar heavy load hauling, check fluid level and condition weekly. Fluid level is checked with the engine running at curb idle speed, the transmission in NEUTRAL and the transmission fluid at normal operating temperature. PROCEDURE 1. Transmission fluid must be at normal operating temperature for accurate fluid level check. Drive vehicle if necessary to bring fluid temperature up to normal hot operating temperature of 82°C (180°F). 2. Position vehicle on level surface. 3. Start and run engine at curb idle speed. 4. Apply parking brakes. 5. Shift transmission momentarily into all gear ranges. Then shift transmission back to Neutral. 6. Clean top of filler tube and dipstick to keep dirt from entering tube. 7. Remove dipstick and check fluid level as follows: - a. Correct acceptable level is in crosshatch area. - b. Correct maximum level is to MAX arrow mark. - c. Incorrect level is at or below MIN line. - d. If fluid is low, add only enough MOPAR ATF+4 to restore correct level. Do not overfill. - CAUTION: Do not overfill the transmission. Overfilling may cause leakage out the pump vent which can be mistaken for a pump seal leak. Overfilling will also cause fluid aeration and foaming as the excess fluid is picked up and churned by the gear-train. This will significantly reduce fluid life.
1997 | Jeep Truck | Wrangler | L4-150 2.5L VIN P MFI | Vacuum Check Valve HVAC ¦Service and Repair, Procedures | Fig 27 Vacuum Reservoir Replacement 1. Unplug the vacuum supply line at the intake manifold. 2. Note the orientation of the check valve in the vacuum line for correct installation. + The black colored end of the valve should be oriented towards the intake manifold. + The natural colored end towards the vacuum reservoir. 3. Unplug the valve from the vacuum supply line fittings. 4. Reverse the removal procedures to install.
1997 | Jeep Truck | Wrangler | L4-150 2.5L VIN P MFI | Engine ¦Service and Repair, Procedures: Removal and Installation, Installation | 1. Remove the oil filter. 2. Lift the engine off the stand and lower it into the engine compartment. For easier installation, it may be useful to remove the engine support cushions from the engine support brackets as an aide for alignment of the engine-to-transmission. 3. Insert the transmission shaft into the clutch spline. 4. Align the flywheel housing with the engine. 5. Install and finger tighten the flywheel housing lower bolts. 6. Install the engine support cushions if removed). 7. Remove the support stand from beneath the flywheel housing. 8. Lower the engine and engine support cushions onto the engine compartment brackets. Ensure that the bolt holes are aligned. Install the bolts and tighten. 9. Remove the engine lifting device. 10. Raise the vehicle. 11. Attach the engine shock damper bracket to the sill. 12. Attach the exhaust pipe to the manifold. Install and tighten the nuts to 31 Nm (23 ft. lbs.) torque. 13. Install the flywheel housing access cover. 14. Install the remaining flywheel housing bolts. Tighten the bolts to 38 Nm (28 ft. lbs.) torque. 15. Install the starter motor and connect the cable. Tighten the bolts to 45 Nm (33 ft. lbs.) torque. 16. Install the oil filter. 17. Lower the vehicle. 18. Connect the coolant hoses and tighten the clamps. 19. If equipped with power steering: - a. Remove the protective caps - b. Connect the hoses to the fittings at the steering gear. Tighten the nut to 52 Nm (38 ft. lbs.) torque. - c. Fill the pump reservoir with fluid. 20. Remove the pulley-to-water pump flange alignment cap screw and install the fan and Spacer or Tempatrol fan assembly. 21. Tighten the serpentine drive belt according to specification. 22. Install the fan shroud and radiator. 23. Connect the radiator hoses. 24. Connect the heater hoses. 25. Connect the throttle valve rod and retainer. 26. Connect the throttle cable and install the rod. 27. Install the throttle valve rod spring. 28. Connect the speed control cable, if equipped. 29. Connect the oxygen sensor wire connector. 30. Install the vacuum hose and check valve on the brake booster. 31. Connect the coolant temperature sensor wire connector. 32. Connect the idle speed actuator wire connector. 33. Connect the fuel inlet and return hoses at the fuel rail. Verify that the quick-connect fitting assembly fits securely over the fuel lines by giving the fuel lines a firm tug. 34. Install the fuel line bracket to the intake manifold. 35. Connect all fuel injection wire connections. 36. Install the engine ground strap. 37. Connect the ignition coil wire connector. 38. Remove the coolant temperature sending unit to permit air to escape from the block. Fill the cooling system with coolant. Install the coolant temperature sending unit when the system is filled. 39. Install the battery and connect the battery cables. 40. Install the air cleaner bonnet to the throttle body. 41. Install the air cleaner. 42. Lower the hood and secure in place. 43. Start the engine and inspect for leaks. 44. Stop the engine and check the fluid levels. Add fluid, as required.
1997 | Jeep Truck | Wrangler | L4-150 2.5L VIN P MFI | Engine ¦Service and Repair, Procedures: Removal and Installation, Removal | NOTE: A service replacement engine assembly (short block) may be installed whenever the original cylinder block is defective or damaged beyond repair. It consists of the cylinder block, crankshaft, piston and rod assemblies. If needed, the camshaft must be procured separately and installed before the engine is installed in the vehicle. A short block is identified with the letter "S" stamped on the same machined surface where the build date code is stamped for complete engine assemblies. Installation includes the transfer of components front the defective or damaged original engine. Follow the appropriate procedures for cleaning, inspection and torque tightening. 1. Place a protective cloth over the windshield frame. Raise the hood and rest it on the windshield frame. 2. Disconnect the battery cable clamps and remove the battery. - WARNING: The coolant in a recently operated engine is hot and pressurized. Use care to prevent scalding by hot coolant. Carefully release the pressure before removing the radiator drain cock and cap. 3. Remove the radiator drain cock and radiator cap to drain the coolant. DO NOT waste usable coolant. If the solution is clean, drain the coolant into a clean container for reuse. 4. Disconnect the wire connectors from the generator. 5. Disconnect the ignition coil and distributor wire connectors. 6. Disconnect the oil pressure sender wire connector. 7. Disconnect the wires at the starter motor solenoid and injection wire harness connector. 8. Disconnect the quick-connect fuel lines at the fuel rail and return line by squeezing the two retaining tabs against the fuel tube. Pull the fuel tube and retainer from the quick-connect fitting. Refer to Powertrain Management. 9. Remove the fuel line bracket from tine: intake manifold. 10. Disconnect the engine ground strap. 11. Remove the air cleaner assembly. 12. Disconnect the vacuum purge hose at the fuel vapor canister tee. 13. Disconnect the idle speed actuator wire connector. 14. Disconnect the throttle cable and remove it from the bracket. 15. Disconnect the throttle rod at the bell crank. 16. Disconnect the speed control cable, if equipped. 17. Disconnect the oxygen sensor wire connector. 18. Disconnect the upper and lower radiator hoses at the radiator. 19. Disconnect the coolant hoses from the rear of the intake manifold and thermostat housing. 20. Disconnect the heater hoses. 21. Remove the fan shroud screws. 22. Remove the radiator attaching bolts. 23. Remove the radiator and fan shroud. 24. Remove the fan and spacer or Tempatrol fan assembly. 25. Install a 5/16 X 1/2-inch SAE caps crew through fan pulley into water pump flange. This will maintain the pulley and water pump in alignment when crankshaft is rotated. 26. Remove the power brake vacuum check valve from the booster, if equipped. 27. If equipped with power steering: - a. Disconnect the hoses from the fittings at the steering gear. - b. Drain the pump reservoir. - c. Cap the fittings on the hoses and steering gear to prevent foreign objects from entering the system. 28. Lift the vehicle and support it with support stands. 29. Remove the oil filter. 30. Remove the starter motor. 31. Remove the flywheel housing access cover. 32. Remove the engine support cushion-to-bracket through bolts. 33. Disconnect the exhaust pipe from the manifold. 34. Remove the upper flywheel housing bolts and loosen the bottom bolts. 35. Remove the engine shock damper bracket from the sill. 36. Lower the vehicle. 37. Attach a lifting device to the engine. 38. Raise the engine off the front supports. 39. Place a support stand under the flywheel housing. 40. Remove the remaining flywheel housing bolts. 41. Lift the engine out of the engine compartment and install on an engine stand. 42. Install the oil filter to keep foreign material out of the engine.
1997 | Jeep Truck | Wrangler | L4-150 2.5L VIN P MFI | Engine ¦Service and Repair, Procedures: Standard Procedures, Engine Performance | NOTE: To provide best vehicle performance and lowest vehicle emissions, it is most important that the tune-up be done accurately. Use the specifications listed on the Vehicle Emission Control Information label found on the engine compartment hood. 1.Test battery specific gravity. Add water, if necessary. Clean and tighten battery connections. 2.Test cranking amperage draw. 3.Tighten the intake manifold bolts. 4.Perform cylinder compression test: - CAUTION: DO NOT overspeed the engine. - a. Check engine oil level and add oil, if necessary. - b. Drive the vehicle until engine reaches normal Operating temperature. - c. Select a route free from traffic and other forms of congestion, observe all traffic laws and briskly accelerate through the gears several times. The higher engine speed may help clean out valve seat deposits which can prevent accurate compression readings. - d. Remove all spark plugs from engine. As spark plugs are being removed, check electrodes for abnormal firing indicators (fouled, hot, oily, etc). Record cylinder number of spark plug for future reference. - e. Disconnect coil wire from distributor ant secure to good ground to prevent a spark from starting a fire. - f. Be sure throttle blades are fully open during the compression check. - g. Insert compression gage adaptor into the No. 1 spark plug hole. Crank engine until maximum pressure is reached on gauge. Record this pressure as No.1 cylinder pressure. - h. Repeat for all remaining cylinders. - i. Compression should not be less than 689 kPa(100 psi) and not vary more than 172 kPa (25 psi) from cylinder to cylinder. - j. If cylinder(s) have abnormally low compression pressures, repeat procedure. - k. If the same cylinder(s) repeat an abnormally low reading, it could indicate the existence of a problem in the cylinder. - NOTE: The recommended compression pressures are to be used only as a guide to diagnosing engine problems. An engine should NOT be disassembled to determine the cause of low compression unless some malfunction is present. 5.Clean or replace spark plugs as necessary. Adjust gap. 6.Test resistance of spark plug cables. 7.Inspect the primary wire. Test coil output voltage, primary and secondary resistance. Replace parts as necessary. 8.Perform a combustion analysis. 9.Test fuel pump for pressure. 10.Inspect air filter element. 11.Inspect crankcase ventilation system. 12.For emission controls refer to Powertrain Management. 13.Inspect and adjust accessory belt drives. 14.Road test vehicle as a final test.
1997 | Jeep Truck | Wrangler | L4-150 2.5L VIN P MFI | Cooling System ¦Service and Repair, Procedures: Checking and Adding Coolant | NOTES: - ^ Do not remove radiator cap for routine coolant level inspections. The coolant level can be checked at coolant reserve/overflow tank. - ^ It is recommended that the cooling system be drained and flushed at 84,000 kilometers (52,500 miles), or 3 years, whichever occurs first. Then every two years, or 48,000 kilometers (30,000 miles), whichever occurs first. COOLANT LEVEL CHECK - The coolant reserve/overflow system provides a quick visual method for determining coolant level without removing radiator pressure cap. With engine idling and at normal operating temperature, observe coolant level in reserve/overflow tank. The coolant level should be between ADD and FULL marks. ADDING ADDITIONAL COOLANT - Do not remove radiator cap to add coolant to system. When adding coolant to maintain correct level, do so at coolant reserve/overflow tank. Use a 50/50 mixture of ethylene-glycol antifreeze and low mineral content water. Remove radiator cap only for testing or when refilling system after service. Removing cap unnecessarily can cause loss of coolant and allow air to enter system, which produces corrosion. WARNING: Do not open radiator draincock with engine running or while engine is hot and cooling system is under pressure. COOLANT LEVEL CHECK-SERVICE - The cooling system is closed and designed to maintain coolant level to top of radiator. When vehicle servicing requires a coolant level check in radiator, drain several ounces of coolant from radiator drain cock. Do this while observing coolant reserve/overflow system tank. The coolant level in reserve/overflow tank should drop slightly. If not, inspect for a leak between radiator and coolant reserve/overflow system connection. Remove radiator cap. The coolant level should be to top of radiator. If not and if coolant level in reserve/overflow tank is at ADD mark, check for: - ^ An air leak in coolant reserve/overflow tank or its hose - ^ An air leak in radiator filler neck - ^ Leak in pressure cap seal to radiator filler neck
1997 | Jeep Truck | Wrangler | L4-150 2.5L VIN P MFI | Fluid - A/T ¦Service and Repair, Procedures: Fluid Level Check | NOTE: Transmission fluid level should be checked monthly under normal operation. If the vehicle is used for trailer towing or similar heavy load hauling, check fluid level and condition weekly. Fluid level is checked with the engine running at curb idle speed, the transmission in NEUTRAL and the transmission fluid at normal operating temperature. PROCEDURE 1. Transmission fluid must be at normal operating temperature for accurate fluid level check. Drive vehicle if necessary to bring fluid temperature up to normal hot operating temperature of 82°C (180°F). 2. Position vehicle on level surface. 3. Start and run engine at curb idle speed. 4. Apply parking brakes. 5. Shift transmission momentarily into all gear ranges. Then shift transmission back to Neutral. 6. Clean top of filler tube and dipstick to keep dirt from entering tube. - CAUTION: Do not overfill the transmission. Overfilling may cause leakage out the pump vent which can be mistaken for a pump seal leak. Overfilling will also cause fluid aeration and foaming as the excess fluid is picked up and churned by the gear-train. This will significantly reduce fluid life. 7. Remove dipstick and check fluid level as follows: - a. Correct acceptable level is in crosshatch area. - b. Correct maximum level is to MAX arrow mark. - c. Incorrect level is at or below MIN line. - d. If fluid is low, add only enough MOPAR ATF+4 to restore correct level. Do not overfill.
1997 | Jeep Truck | Wrangler | L4-150 2.5L VIN P MFI | Refrigerant Oil ¦Service and Repair, Procedures: Refrigerant Oil Level Check | Refrigerant Oil Capacities Refrigerant Oil Level - When an air conditioning system is assembled at the factory, all components (except the compressor are refrigerant oil free. After the system has been charged and operated, the oil in the compressor is dispersed throughout the refrigerant system. The accumulator, evaporator, condenser, and compressor will each retain a significant amount of oil. - It is important to have the correct amount of oil in the refrigerant system. This will ensure proper lubrication of the compressor. Too little oil will result in damage to the compressor. Too much oil will reduce the cooling capacity of the system. - It will not be necessary to check the oil level in the compressor or to add oil, unless there has been an oil loss. This may be due to a rupture or leak from a refrigerant line, a compressor shaft seal, an evaporator, or a condenser. If a rupture occurs, add 30 ml (1 ounce) of oil to the system after the repair has been made. Oil loss at a leak point will be evident by the presence of a wet, shiny surface around the leak. - Refrigerant oil must be added when a accumulator, evaporator, or condenser are replaced. See the Refrigerant Oil Capacities chart. When a compressor is replaced, the oil must be drained from the old compressor and measured. Drain all the oil from the new compressor, then fill the new compressor with the same amount of oil that was drained out of the old compressor.
1997 | Jeep Truck | Wrangler | L4-150 2.5L VIN P MFI | Vacuum Brake Booster ¦Service and Repair, Procedures: Vacuum Booster Replacement | REMOVAL 1. Remove combination valve and master cylinder. 2. Disconnect vacuum hose from booster check valve. Push Rod And Clip 3. Remove retaining clip that secures booster push rod to brake pedal. Booster Mounting Nuts 4. Remove nuts attaching booster to cowl panel. 5. In engine compartment, slide booster studs out of cowl panel, and remove booster from engine compartment. 6. Remove dash seal from booster. INSTALLATION 1. Install dash seal on booster. 2. Align and position booster on dash panel. 3. In passenger compartment, install nuts that attach booster to dash panel. Tighten nuts just enough to hold booster in place. 4. Slide booster push rod onto brake pedal. Then secure push rod to pedal pin with retaining clip. 5. Tighten booster mounting nuts to 37 Nm (27 ft. lbs.). 6. Connect vacuum hose to booster check valve. 7. Install master cylinder and combination valve. 8. Top off master cylinder fluid level and bleed base brakes. See: Brake Bleeding > Procedures
1997 | Jeep Truck | Wrangler | L4-150 2.5L VIN P MFI | Automatic Transmission/Transaxle ¦Service and Repair, Procedures: Converter Drainback Check Valve Service | The converter drainback check valve is located in the cooler outlet (pressure) line near the radiator lower tank. The valve prevents fluid drainback when the vehicle is parked for lengthy periods. The valve check ball is spring loaded and has an opening pressure of approximately 2 psi. The valve is serviced as an assembly; it is not repairable. Do not clean the valve if restricted, or contaminated by sludge, or debris. If the valve fails, or if a transmission malfunction occurs that generates sludge and/or clutch particles and metal shavings, the valve must be replaced. The valve must be removed whenever the cooler and lines are reverse flushed. The valve can be flow tested when necessary. The procedure is exactly the same as for flow testing a cooler. If the valve is restricted, installed backwards, or in the wrong line, it will cause an overheating condition and possible transmission failure. CAUTION: The drainback valve is a one-way flow device. It must be properly oriented in terms of flow direction for the cooler to function properly. The valve must be installed in the pressure line. Otherwise flow will be blocked and would cause an overheating condition and eventual transmission failure.
1997 | Jeep Truck | Wrangler | L4-150 2.5L VIN P MFI | Automatic Transmission/Transaxle ¦Service and Repair, Procedures: Fluid Level Check, A727/A904/A998/A999 3-Speed | NOTE: Transmission fluid level should be checked monthly under normal operation. If the vehicle is used for trailer towing or similar heavy load hauling, check fluid level and condition weekly. Fluid level is checked with the engine running at curb idle speed, the transmission in NEUTRAL and the transmission fluid at normal operating temperature. PROCEDURE 1. Transmission fluid must be at normal operating temperature for accurate fluid level check. Drive vehicle if necessary to bring fluid temperature up to normal hot operating temperature of 82°C (180°F). 2. Position vehicle on level surface. 3. Start and run engine at curb idle speed. 4. Apply parking brakes. 5. Shift transmission momentarily into all gear ranges. Then shift transmission back to Neutral. 6. Clean top of filler tube and dipstick to keep dirt from entering tube. - CAUTION: Do not overfill the transmission. Overfilling may cause leakage out the pump vent which can be mistaken for a pump seal leak. Overfilling will also cause fluid aeration and foaming as the excess fluid is picked up and churned by the gear-train. This will significantly reduce fluid life. 7. Remove dipstick and check fluid level as follows: - a. Correct acceptable level is in crosshatch area. - b. Correct maximum level is to MAX arrow mark. - c. Incorrect level is at or below MIN line. - d. If fluid is low, add only enough MOPAR ATF+4 to restore correct level. Do not overfill.
1997 | Jeep Truck | Wrangler | L4-150 2.5L VIN P MFI | Transmission Cooler ¦Service and Repair, Procedures: Cooler Flow Check and Flushing | FLUSHING COOLERS AND TUBES - When a transmission failure has contaminated the fluid, the oil cooler(s) must be flushed. The cooler bypass valve in the transmission must be replaced also. The torque converter must also be replaced. This will insure that metal particles or sludged oil are not later transferred back into the reconditioned (or replaced) transmission. - There are two different procedures for flushing coolers and lines. The recommended procedure is to use Tool 6906 Cooler Flusher. The other procedure is to use a hand suction gun and mineral spirits. - WARNING: + Wear protective eye-wear that meets the requirements of OSHA and ANSI Z87.1-1968. Wear standard industrial rubber gloves. + Keep lighted cigarettes, sparks, flames, and other ignition sources away from the area to prevent the ignition of combustible liquids and gases. Keep a class (B) Fire extinguisher in the area where the flusher will be used. + Keep the area well ventilated. + Do not let flushing solvent come in contact with your eyes or skin: if eye contamination occurs, flush eyes with water for 15 to 20 seconds. Remove contaminated clothing and wash affected skin with soap and water. Seek medical attention. COOLER FLUSH USING TOOL 6906 1. Remove cover plate filler plug on Tool 6906, or equivalent. Fill reservoir 1/2 to 3/4 full of fresh flushing solution. Flushing solvents are petroleum based solutions generally used to clean automatic transmission components. DO NOT use solvents containing acids, water, gasoline, or any other corrosive liquids. 2. Reinstall filler plug on Tool 6906, or equivalent. 3. Verify pump power switch is turned OFF. Connect red alligator clip to positive (+) battery post. Connect black (-) alligator clip to a good ground. 4. Disconnect the cooler lines at the transmission. - NOTE: When flushing transmission cooler and lines, ALWAYS reverse flush. 5. Connect the BLUE pressure line to the OUTLET (From) cooler line. 6. Connect the CLEAR return line to the INLET (To) cooler line 7. Turn pump ON for two to three minutes to flush cooler(s) and lines. Monitor pressure readings and clear return lines. Pressure readings should stabilize below 20 psi. for vehicles equipped with a single cooler and 30 psi. for vehicles equipped with dual coolers. If flow is intermittent or exceeds these pressures, replace cooler. 8. Turn pump OFF. 9. Disconnect CLEAR suction line from reservoir at cover plate. Disconnect CLEAR return line at cover plate, and place it in a drain pan. 10. Turn pump ON for 30 seconds to purge flushing solution from cooler and lines. Turn pump OFF. 11. Place CLEAR suction line into a one quart container of MOPAR type 9602 automatic transmission fluid. 12. Turn pump ON until all transmission fluid is removed from the one quart container and lines. This purges any residual cleaning solvent from the transmission cooler and lines. Turn pump OFF. 13. Disconnect alligator clips from battery. Reconnect flusher lines to cover plate, and remove flushing adapters from cooler lines. COOLER FLUSH USING SUCTION GUN AND MINERAL SPIRITS 1. Disconnect the cooler lines at the transmission. 2. Using a hand suction gun filled with mineral spirits, reverse flush the cooler. Force mineral spirits into the From Cooler line of the cooler and catch the exiting spirits from the To Cooler line. Observe for the presence of debris in the exiting fluid. Continue until fluid exiting is clear and free from debris. 3. Using compressed air (under 40 psi) in intermittent spurts, blow any remaining mineral spirits from the cooler, again in the reverse direction. 4. Pump one (1) quart of automatic transmission fluid through the cooler before reconnecting. 5. If at any stage of the cleaning process, the cooler does not freely pass fluid, the cooler must be replaced.
1997 | Jeep Truck | Wrangler | L6-4.0L VIN S | Vacuum Check Valve HVAC ¦Service and Repair, Procedures | Fig 27 Vacuum Reservoir Replacement 1. Unplug the vacuum supply line at the intake manifold. 2. Note the orientation of the check valve in the vacuum line for correct installation. + The black colored end of the valve should be oriented towards the intake manifold. + The natural colored end towards the vacuum reservoir. 3. Unplug the valve from the vacuum supply line fittings. 4. Reverse the removal procedures to install.
1997 | Jeep Truck | Wrangler | L6-4.0L VIN S | Engine ¦Service and Repair, Procedures: Removal and Installation, Installation | 1. Lift the engine off the stand and lower it into the engine compartment. For easier installation, it may be useful to remove the engine support cushions from the engine support brackets as an aide for alignment of the engine-to-transmission. 2. Insert the transmission shaft into the clutch spline. 3. Align the flywheel housing with the engine. 4. Install and finger tighten the flywheel housing lower bolts. 5. Install the engine support cushions if removed). 6. Remove the support stand from beneath the flywheel housing. 7. Lower the engine and engine support cushions onto the engine compartment brackets. Ensure that the bolt holes are aligned. Install the bolts and tighten the nuts. 8. Remove the engine lifting device. 9. Raise the vehicle. 10. Attach the exhaust pipe to the manifold. Install and tighten the nuts to 31 Nm (23 ft. lbs.) torque. 11. Install the flywheel housing access cover. 12. Install the remaining flywheel housing bolts. Tighten the bolts to 38 Nm (28 ft. lbs.) torque. 13. Install the starter motor and connect the cable. Tighten the bolts to 45 Nm (33 ft. lbs.) torque. 14. Lower the vehicle. 15. Connect the coolant hoses and tighten the clamps. 16. Remove the pulley-to-water pump flange alignment cap screw and install the fan and spacer or Tempatrol fan assembly. 17. Tighten the serpentine drive belt according to specifications. 18. Install the fan shroud and radiator. 19. Connect the radiator hoses. 20. Connect the throttle valve rod and retainer. 21. Connect the throttle cable and install the rod. 22. Install the throttle valve rod spring. 23. Connect the speed control cable, if equipped. 24. Connect the oxygen sensor wire connector. 25. Install the vacuum hose and check valve on the brake booster. 26. Connect the coolant temperature sensor wire connector. 27. Connect the idle speed actuator wire connector. 28. Connect the fuel inlet and return hoses at the fuel rail. Verify that the quick-connect fitting assembly fits securely over the fuel lines by giving the fuel lines a firm tug. 29. Install the fuel line bracket to the intake manifold. 30. Connect all fuel injection wire connections. 31. Install the engine ground strap. 32. Connect the ignition coil wire connector. 33. Remove the coolant temperature sending unit to permit air to escape from the block. Fill the cooling system with coolant. Install the coolant temperature sending unit when the system is filled. 34. If equipped with power steering: - a. Remove the protective caps - b. Connect the hoses to the fittings at the steering gear. Tighten the nut to 52 Nm (38 ft. lbs.) torque. - c. Fill the pump reservoir with fluid. 35. If equipped with air conditioning, install air compressor and charge A/C system. Refer to Heating and Air Conditioning. 36. Install the battery and connect the battery cables. 37. Install the air cleaner bonnet to the throttle body. 38. Install the air cleaner. 39. Lower the hood and secure in place. 40. Start the engine and inspect for leaks. 41. Stop the engine and check the fluid levels. Add fluid, as required.
1997 | Jeep Truck | Wrangler | L6-4.0L VIN S | Engine ¦Service and Repair, Procedures: Removal and Installation, Removal | NOTE: A service replacement engine assembly (short block) may be installed whenever the original cylinder block is defective or damaged beyond repair. It consists of the cylinder block, crankshaft, piston and rod assemblies. If needed, the camshaft must be procured separately and installed before the engine is installed in the vehicle. A short block is identified with the letter "S" stamped on the same machined surface where the build date code is stamped for complete engine assemblies. Installation includes the transfer of components front the defective or damaged original engine. Follow the appropriate procedures for cleaning, inspection and torque tightening. 1. Place a protective cloth over the windshield frame. Raise the hood and rest it on the windshield frame. 2. Disconnect the battery cables. Remove the battery. - WARNING: The coolant in a recently operated engine is hot and pressurized. Use care to prevent scalding by hot coolant. Carefully release the pressure before removing the radiator drain cock and cap. 3. Remove the radiator drain cock and radiator cap to drain the coolant. DO NOT waste reusable coolant. If the solution is clean, drain the coolant into a clean container for reuse. 4. Disconnect the wire connectors from the generator. 5. If equipped with air conditioning, remove the air conditioning compressor. Refer to Heating and Air Conditioning. 6. Disconnect the ignition coil and distributor wire connectors. 7. Disconnect the oil pressure sender wire connector. 8. Disconnect the wires at the starter motor solenoid and injection wire harness connector. 9. Perform the fuel system pressure release procedure. Refer to Powertrain Management. 10. Disconnect the quick-connect fuel lines at the fuel rail and return line by squeezing the retaining tabs against the fuel tube. Pull the fuel tube and retainer from the quick- connect fitting. Refer to Powertrain Management. 11. Remove the fuel line bracket from the intake manifold. 12. Disconnect the engine ground strap. 13. Remove the air cleaner. 14. Disconnect the vacuum purge hose at the fuel vapor canister tee. 15. Disconnect the idle speed actuator wire connector. 16. Disconnect the throttle cable and remove it from the bracket. 17. Disconnect the throttle rod at the bell crank. 18. Disconnect the speed control cable, if equipped. 19. Disconnect the oxygen sensor wire connector. 20. Remove the upper radiator hose and coolant recovery hose. 21. Disconnect lower radiator hoses at the radiator. 22. Disconnect the coolant hoses from the rear of the intake manifold and thermostat housing. 23. Remove the fan shroud screws. 24. Remove the radiator attaching bolts. 25. Remove the radiator and fan shroud. Refer to Cooling System. 26. Remove the fan and spacer or Tempatrol fan assembly. 27. Install a 5/16 X 1/2-inch SAE cap screw through fan pulley into water pump flange. This will maintain the pulley and water pump in alignment when crankshaft is rotated. 28. Remove the power brake vacuum check valve from the booster, if equipped. 29. If equipped with power steering: - a. Disconnect the hoses from the fittings at the steering gear. - b. Drain the pump reservoir. - c. Cap the fittings on the hoses and steering gear to prevent foreign objects from entering the system. 30. Lift the vehicle and support it with support stands. 31. Remove the starter motor. 32. Remove the flywheel housing access cover. 33. Remove the engine support cushion-to-bracket through bolts. 34. Disconnect the exhaust pipe from the manifold. 35. Remove the upper flywheel housing bolts and loosen the bottom bolts. 36. Lower the vehicle. 37. Attach a lifting device to the engine. 38. Raise the engine off the front supports. 39. Place a support stand under the flywheel housing. 40. Remove the remaining flywheel housing bolts. 41. Lift the engine out of the engine compartment and install on an engine.
1997 | Jeep Truck | Wrangler | L6-4.0L VIN S | Engine ¦Service and Repair, Procedures: Standard Procedures, Engine Performance | NOTE: To provide best vehicle performance and lowest vehicle emissions, it is most important that the tune-up be done accurately. Use the specifications listed on the Vehicle Emission Control Information label found on the engine compartment hood. 1.Test battery specific gravity. Add water, if necessary. Clean and tighten battery connections. 2.Test cranking amperage draw. 3.Tighten the intake manifold bolts. 4.Perform cylinder compression test: - CAUTION: DO NOT overspeed the engine. - a. Check engine oil level and add oil, if necessary. - b. Drive the vehicle until engine reaches normal Operating temperature. - c. Select a route free from traffic and other forms of congestion, observe all traffic laws and briskly accelerate through the gears several times. The higher engine speed may help clean out valve seat deposits which can prevent accurate compression readings. - d. Remove all spark plugs from engine. As spark plugs are being removed, check electrodes for abnormal firing indicators (fouled, hot, oily, etc). Record cylinder number of spark plug for future reference. - e. Disconnect coil wire from distributor ant secure to good ground to prevent a spark from starting a fire. - f. Be sure throttle blades are fully open during the compression check. - g. Insert compression gage adaptor into the No. 1 spark plug hole. Crank engine until maximum pressure is reached on gauge. Record this pressure as No.1 cylinder pressure. - h. Repeat for all remaining cylinders. - i. Compression should not be less than 689 kPa(100 psi) and not vary more than 172 kPa (25 psi) from cylinder to cylinder. - j. If cylinder(s) have abnormally low compression pressures, repeat procedure. - k. If the same cylinder(s) repeat an abnormally low reading, it could indicate the existence of a problem in the cylinder. - NOTE: The recommended compression pressures are to be used only as a guide to diagnosing engine problems. An engine should NOT be disassembled to determine the cause of low compression unless some malfunction is present. 5.Clean or replace spark plugs as necessary. Adjust gap. 6.Test resistance of spark plug cables. 7.Inspect the primary wire. Test coil output voltage, primary and secondary resistance. Replace parts as necessary. 8.Perform a combustion analysis. 9.Test fuel pump for pressure. 10.Inspect air filter element. 11.Inspect crankcase ventilation system. 12.For emission controls refer to Powertrain Management. 13.Inspect and adjust accessory belt drives. 14.Road test vehicle as a final test.
1997 | Jeep Truck | Wrangler | L6-4.0L VIN S | Cooling System ¦Service and Repair, Procedures: Checking and Adding Coolant | NOTES: - ^ Do not remove radiator cap for routine coolant level inspections. The coolant level can be checked at coolant reserve/overflow tank. - ^ It is recommended that the cooling system be drained and flushed at 84,000 kilometers (52,500 miles), or 3 years, whichever occurs first. Then every two years, or 48,000 kilometers (30,000 miles), whichever occurs first. COOLANT LEVEL CHECK - The coolant reserve/overflow system provides a quick visual method for determining coolant level without removing radiator pressure cap. With engine idling and at normal operating temperature, observe coolant level in reserve/overflow tank. The coolant level should be between ADD and FULL marks. ADDING ADDITIONAL COOLANT - Do not remove radiator cap to add coolant to system. When adding coolant to maintain correct level, do so at coolant reserve/overflow tank. Use a 50/50 mixture of ethylene-glycol antifreeze and low mineral content water. Remove radiator cap only for testing or when refilling system after service. Removing cap unnecessarily can cause loss of coolant and allow air to enter system, which produces corrosion. WARNING: Do not open radiator draincock with engine running or while engine is hot and cooling system is under pressure. COOLANT LEVEL CHECK-SERVICE - The cooling system is closed and designed to maintain coolant level to top of radiator. When vehicle servicing requires a coolant level check in radiator, drain several ounces of coolant from radiator drain cock. Do this while observing coolant reserve/overflow system tank. The coolant level in reserve/overflow tank should drop slightly. If not, inspect for a leak between radiator and coolant reserve/overflow system connection. Remove radiator cap. The coolant level should be to top of radiator. If not and if coolant level in reserve/overflow tank is at ADD mark, check for: - ^ An air leak in coolant reserve/overflow tank or its hose - ^ An air leak in radiator filler neck - ^ Leak in pressure cap seal to radiator filler neck
1997 | Jeep Truck | Wrangler | L6-4.0L VIN S | Fluid - A/T ¦Service and Repair, Procedures: Fluid Level Check | NOTE: Transmission fluid level should be checked monthly under normal operation. If the vehicle is used for trailer towing or similar heavy load hauling, check fluid level and condition weekly. Fluid level is checked with the engine running at curb idle speed, the transmission in NEUTRAL and the transmission fluid at normal operating temperature. PROCEDURE 1. Transmission fluid must be at normal operating temperature for accurate fluid level check. Drive vehicle if necessary to bring fluid temperature up to normal hot operating temperature of 82°C (180°F). 2. Position vehicle on level surface. 3. Start and run engine at curb idle speed. 4. Apply parking brakes. 5. Shift transmission momentarily into all gear ranges. Then shift transmission back to Neutral. 6. Clean top of filler tube and dipstick to keep dirt from entering tube. - CAUTION: Do not overfill the transmission. Overfilling may cause leakage out the pump vent which can be mistaken for a pump seal leak. Overfilling will also cause fluid aeration and foaming as the excess fluid is picked up and churned by the gear-train. This will significantly reduce fluid life. 7. Remove dipstick and check fluid level as follows: - a. Correct acceptable level is in crosshatch area. - b. Correct maximum level is to MAX arrow mark. - c. Incorrect level is at or below MIN line. - d. If fluid is low, add only enough MOPAR ATF+4 to restore correct level. Do not overfill.
1997 | Jeep Truck | Wrangler | L6-4.0L VIN S | Refrigerant Oil ¦Service and Repair, Procedures: Refrigerant Oil Level Check | Refrigerant Oil Capacities Refrigerant Oil Level - When an air conditioning system is assembled at the factory, all components (except the compressor are refrigerant oil free. After the system has been charged and operated, the oil in the compressor is dispersed throughout the refrigerant system. The accumulator, evaporator, condenser, and compressor will each retain a significant amount of oil. - It is important to have the correct amount of oil in the refrigerant system. This will ensure proper lubrication of the compressor. Too little oil will result in damage to the compressor. Too much oil will reduce the cooling capacity of the system. - It will not be necessary to check the oil level in the compressor or to add oil, unless there has been an oil loss. This may be due to a rupture or leak from a refrigerant line, a compressor shaft seal, an evaporator, or a condenser. If a rupture occurs, add 30 ml (1 ounce) of oil to the system after the repair has been made. Oil loss at a leak point will be evident by the presence of a wet, shiny surface around the leak. - Refrigerant oil must be added when a accumulator, evaporator, or condenser are replaced. See the Refrigerant Oil Capacities chart. When a compressor is replaced, the oil must be drained from the old compressor and measured. Drain all the oil from the new compressor, then fill the new compressor with the same amount of oil that was drained out of the old compressor.
1997 | Jeep Truck | Wrangler | L6-4.0L VIN S | Vacuum Brake Booster ¦Service and Repair, Procedures: Vacuum Booster Replacement | REMOVAL 1. Remove combination valve and master cylinder. 2. Disconnect vacuum hose from booster check valve. Push Rod And Clip 3. Remove retaining clip that secures booster push rod to brake pedal. Booster Mounting Nuts 4. Remove nuts attaching booster to cowl panel. 5. In engine compartment, slide booster studs out of cowl panel, and remove booster from engine compartment. 6. Remove dash seal from booster. INSTALLATION 1. Install dash seal on booster. 2. Align and position booster on dash panel. 3. In passenger compartment, install nuts that attach booster to dash panel. Tighten nuts just enough to hold booster in place. 4. Slide booster push rod onto brake pedal. Then secure push rod to pedal pin with retaining clip. 5. Tighten booster mounting nuts to 37 Nm (27 ft. lbs.). 6. Connect vacuum hose to booster check valve. 7. Install master cylinder and combination valve. 8. Top off master cylinder fluid level and bleed base brakes. See: Brake Bleeding > Procedures
1997 | Jeep Truck | Wrangler | L6-4.0L VIN S | Automatic Transmission/Transaxle ¦Service and Repair, Procedures: Converter Drainback Check Valve Service | The converter drainback check valve is located in the cooler outlet (pressure) line near the radiator lower tank. The valve prevents fluid drainback when the vehicle is parked for lengthy periods. The valve check ball is spring loaded and has an opening pressure of approximately 2 psi. The valve is serviced as an assembly; it is not repairable. Do not clean the valve if restricted, or contaminated by sludge, or debris. If the valve fails, or if a transmission malfunction occurs that generates sludge and/or clutch particles and metal shavings, the valve must be replaced. The valve must be removed whenever the cooler and lines are reverse flushed. The valve can be flow tested when necessary. The procedure is exactly the same as for flow testing a cooler. If the valve is restricted, installed backwards, or in the wrong line, it will cause an overheating condition and possible transmission failure. CAUTION: The drainback valve is a one-way flow device. It must be properly oriented in terms of flow direction for the cooler to function properly. The valve must be installed in the pressure line. Otherwise flow will be blocked and would cause an overheating condition and eventual transmission failure.
1997 | Jeep Truck | Wrangler | L6-4.0L VIN S | Automatic Transmission/Transaxle ¦Service and Repair, Procedures: Fluid Level Check, A727/A904/A998/A999 3-Speed | NOTE: Transmission fluid level should be checked monthly under normal operation. If the vehicle is used for trailer towing or similar heavy load hauling, check fluid level and condition weekly. Fluid level is checked with the engine running at curb idle speed, the transmission in NEUTRAL and the transmission fluid at normal operating temperature. PROCEDURE 1. Transmission fluid must be at normal operating temperature for accurate fluid level check. Drive vehicle if necessary to bring fluid temperature up to normal hot operating temperature of 82°C (180°F). 2. Position vehicle on level surface. 3. Start and run engine at curb idle speed. 4. Apply parking brakes. 5. Shift transmission momentarily into all gear ranges. Then shift transmission back to Neutral. 6. Clean top of filler tube and dipstick to keep dirt from entering tube. - CAUTION: Do not overfill the transmission. Overfilling may cause leakage out the pump vent which can be mistaken for a pump seal leak. Overfilling will also cause fluid aeration and foaming as the excess fluid is picked up and churned by the gear-train. This will significantly reduce fluid life. 7. Remove dipstick and check fluid level as follows: - a. Correct acceptable level is in crosshatch area. - b. Correct maximum level is to MAX arrow mark. - c. Incorrect level is at or below MIN line. - d. If fluid is low, add only enough MOPAR ATF+4 to restore correct level. Do not overfill.
1997 | Jeep Truck | Wrangler | L6-4.0L VIN S | Transmission Cooler ¦Service and Repair, Procedures: Cooler Flow Check and Flushing | FLUSHING COOLERS AND TUBES - When a transmission failure has contaminated the fluid, the oil cooler(s) must be flushed. The cooler bypass valve in the transmission must be replaced also. The torque converter must also be replaced. This will insure that metal particles or sludged oil are not later transferred back into the reconditioned (or replaced) transmission. - There are two different procedures for flushing coolers and lines. The recommended procedure is to use Tool 6906 Cooler Flusher. The other procedure is to use a hand suction gun and mineral spirits. - WARNING: + Wear protective eye-wear that meets the requirements of OSHA and ANSI Z87.1-1968. Wear standard industrial rubber gloves. + Keep lighted cigarettes, sparks, flames, and other ignition sources away from the area to prevent the ignition of combustible liquids and gases. Keep a class (B) Fire extinguisher in the area where the flusher will be used. + Keep the area well ventilated. + Do not let flushing solvent come in contact with your eyes or skin: if eye contamination occurs, flush eyes with water for 15 to 20 seconds. Remove contaminated clothing and wash affected skin with soap and water. Seek medical attention. COOLER FLUSH USING TOOL 6906 1. Remove cover plate filler plug on Tool 6906, or equivalent. Fill reservoir 1/2 to 3/4 full of fresh flushing solution. Flushing solvents are petroleum based solutions generally used to clean automatic transmission components. DO NOT use solvents containing acids, water, gasoline, or any other corrosive liquids. 2. Reinstall filler plug on Tool 6906, or equivalent. 3. Verify pump power switch is turned OFF. Connect red alligator clip to positive (+) battery post. Connect black (-) alligator clip to a good ground. 4. Disconnect the cooler lines at the transmission. - NOTE: When flushing transmission cooler and lines, ALWAYS reverse flush. 5. Connect the BLUE pressure line to the OUTLET (From) cooler line. 6. Connect the CLEAR return line to the INLET (To) cooler line 7. Turn pump ON for two to three minutes to flush cooler(s) and lines. Monitor pressure readings and clear return lines. Pressure readings should stabilize below 20 psi. for vehicles equipped with a single cooler and 30 psi. for vehicles equipped with dual coolers. If flow is intermittent or exceeds these pressures, replace cooler. 8. Turn pump OFF. 9. Disconnect CLEAR suction line from reservoir at cover plate. Disconnect CLEAR return line at cover plate, and place it in a drain pan. 10. Turn pump ON for 30 seconds to purge flushing solution from cooler and lines. Turn pump OFF. 11. Place CLEAR suction line into a one quart container of MOPAR type 9602 automatic transmission fluid. 12. Turn pump ON until all transmission fluid is removed from the one quart container and lines. This purges any residual cleaning solvent from the transmission cooler and lines. Turn pump OFF. 13. Disconnect alligator clips from battery. Reconnect flusher lines to cover plate, and remove flushing adapters from cooler lines. COOLER FLUSH USING SUCTION GUN AND MINERAL SPIRITS 1. Disconnect the cooler lines at the transmission. 2. Using a hand suction gun filled with mineral spirits, reverse flush the cooler. Force mineral spirits into the From Cooler line of the cooler and catch the exiting spirits from the To Cooler line. Observe for the presence of debris in the exiting fluid. Continue until fluid exiting is clear and free from debris. 3. Using compressed air (under 40 psi) in intermittent spurts, blow any remaining mineral spirits from the cooler, again in the reverse direction. 4. Pump one (1) quart of automatic transmission fluid through the cooler before reconnecting. 5. If at any stage of the cleaning process, the cooler does not freely pass fluid, the cooler must be replaced.
1996 | Jeep Truck | Cherokee 2WD | L4-150 2.5L VIN P MFI | Engine ¦Service and Repair, Procedures: Removal and Installation, With A/T | 1. Disconnect battery cables and remove battery, air cleaner and hood. 2. Drain cooling system and remove upper and lower radiator hoses. 3. Remove fan shroud. 4. Disconnect transmission cooling lines from radiator. 5. Remove radiator and A/C condenser. 6. Remove fan assembly, then install a 5/16 x 1/2 inch bolt to retain fan pulley to water pump flange. 7. Disconnect heater hoses, throttle linkages, throttle valve rod and cruise control cable, if equipped. 8. Disconnect wires from starter motor. 9. Disconnect CEC wiring harness connector. 10. Disconnect fuel line from fuel pump and fuel return line from fuel filter. 11. On models equipped with A/C, remove service valves and cap compressor ports. 12. On models equipped with power brakes, remove vacuum check valve from brake booster. 13. On models equipped with power steering, disconnect and plug hoses from steering gear, then drain power steering pump reservoir. 14. Disconnect all wires and vacuum hoses which will interfere with engine removal. Label wires and hoses to aid installation. 15. Raise and support vehicle, then remove starter motor. 16. Disconnect exhaust pipe from manifold. 17. Remove transmission housing inspection cover. 18. Mark torque converter to driveplate location, then remove converter to driveplate attaching bolts. 19. Remove upper transmission housing to engine attaching bolts and loosen bottom bolts. 20. Remove engine mount to support bracket attaching bolts, then install a suitable engine hoist. 21. Raise engine and support transmission with a suitable jack. 22. Remove the remaining transmission to engine attaching bolts. 23. Raise engine and remove from vehicle. 24. Reverse procedure to install.
1996 | Jeep Truck | Cherokee 2WD | L4-150 2.5L VIN P MFI | Engine ¦Service and Repair, Procedures: Removal and Installation, With M/T | 1. Disconnect battery cables and remove battery, air cleaner and hood. 2. Drain cooling system and remove upper and lower radiator hoses. 3. Remove fan shroud. 4. Remove radiator and A/C condenser. 5. Remove fan assembly, then install a 5/16 x 1/2 inch bolt to retain fan pulley to water pump flange. 6. Disconnect heater hoses, throttle linkages, throttle valve rod and cruise control cable, if equipped. 7. Disconnect wires from starter motor. 8. Disconnect CEC wiring harness connector. 9. Disconnect fuel line from fuel pump and fuel return line from fuel filter. 10. On models equipped with A/C, remove service valves and cap compressor ports. 11. On models equipped with power brakes, remove vacuum check valve from brake booster. 12. On models equipped with power steering, disconnect and plug hoses from steering gear, then drain power steering pump reservoir. 13. Disconnect all wires and vacuum hoses which will interfere with engine removal. Label wires and hoses to aid installation. 14. Raise and support vehicle, then remove starter motor. 15. Disconnect exhaust pipe from manifold. 16. Remove transmission housing inspection cover. 17. Remove upper transmission housing to engine attaching bolts and loosen bottom bolts. 18. Remove engine mount to support bracket attaching bolts, then install a suitable engine hoist. 19. Raise engine and support transmission with a suitable jack. 20. Remove the remaining transmission to engine attaching bolts. 21. Raise engine and remove from vehicle. 22. Reverse procedure to install.
1996 | Jeep Truck | Cherokee 2WD | L4-150 2.5L VIN P MFI | Heating and Air Conditioning ¦Service and Repair, Procedures: Refrigerant Recovery | The use of refrigerant recovery and recycling stations allows the recovery and reuse of refrigerant after contaminants and moisture have been removed. When using a recovery or recycling station, follow the manufacturer's operating instructions, noting the following: 1. Use extreme caution and observe all safety and service precautions related to the use of refrigerants. 2. Connect refrigerant recycling station hose(s) to vehicle A/C service ports and recovery station inlet fitting. Hoses used should have shutoff devices or check valves within 12 inches of hose ends to minimize introduction of air into recycling station and to minimize amount of refrigerant released when hose(s) is disconnected. 3. Turn recycling station On to start recovery process. Allow recycling station to pump refrigerant from A/C system until station pressure gauge indicates vacuum. 4. After vehicle A/C system has been evacuated, close station inlet valve, if equipped. 5. Turn station Off. On some stations the pump will automatically be turned Off by a low pressure switch. 6. Allow vehicle A/C system to remain closed for approximately two minutes. Observe vacuum level indicated on gauge. If pressure does not rise, disconnect recycling station hose(s). 7. If system pressure rises, repeat steps 3 through 6 until vacuum level indicated remains stable for two minutes. 8. Service A/C system as necessary, then evacuate and recharge A/C system.
1996 | Jeep Truck | Cherokee 2WD | L4-150 2.5L VIN P MFI | Vacuum Brake Booster ¦Service and Repair, Procedures: Vacuum Booster Replacement | 1. Remove lower instrument panel cover trim, A/C duct if necessary and disconnect stop light switch. 2. Disconnect power brake unit pushrod from brake pedal assembly. 3. Disconnect vacuum hose from booster check valve. 4. Remove master cylinder retaining nuts and position master cylinder aside. Do not disconnect brake lines from cylinder. 5. Remove power brake unit to dash panel retaining nuts. 6. Remove power brake unit from vehicle. 7. Reverse procedure to install.
1996 | Jeep Truck | Cherokee 2WD | L4-150 2.5L VIN P MFI | Vacuum Brake Booster ¦Service and Repair, Procedures: Power Brake Unit Service | The only serviceable power brake booster components are the vacuum hose and the check valve. NOTE: The power brake booster must be serviced as an assembly. If diagnosis indicates a power brake booster fault, the unit must be replaced as an assembly.
1996 | Jeep Truck | Cherokee 2WD | L4-150 2.5L VIN P MFI | Heating and Air Conditioning ¦Service and Repair, Procedures: Oil Level Check, R-134a Systems | The oil used in the compressor is a PAG 134a refrigerant oil. Only refrigerant oil of the same type should be used to service the system. Special effort must be used to keep all R-134a system components capped to prevent any moisture from entering the A/C system oil. - It will not be necessary to check the oil level in the compressor or add oil unless there has been an oil loss. Oil loss at the leak point will be evident by the presence of a wet, shiny surface around the leak. If a leak is detected and the compressor must be removed, it is not necessary to discharge the system unless the refrigerant lines will be removed for service. If the lines will be removed, discharge system as outlined in "A/C System Testing" and note the following procedure: 1. Disconnect battery ground cable. 2. Loosen and remove drive belts and disconnect compressor clutch wire lead. 3. Remove refrigerant lines from compressor. 4. Remove compressor attaching nuts and bolts. 5. From suction port on top of compressor, drain refrigerant oil from compressor. 6. Add system capacity minus the capacity of components that have not been replaced. 7. Reverse procedure to install.
1996 | Jeep Truck | Cherokee 2WD | L6-242 4.0L VIN S MFI | Engine ¦Service and Repair, Procedures: Removal and Installation, Installation | INSTALLATION - CAUTION: When installing the engine into a vehicle equipped with an automatic transmission, be careful not to damage the trigger wheel on the flywheel. 1. Attach a lifting device to the engine and lower the engine into the engine compartment. For easier installation, it may be necessary to remove the engine mount cushions from the engine mount bracket as an aide in alignment of the engine to the transmission. 2. Vehicles with Manual Transmission: - a. Insert the transmission shaft into the clutch spline. - b. Align the flywheel housing with the engine. - c. Install and tighten the flywheel housing lower bolts finger tight. 3. Vehicles with Automatic Transmission: - a. Align the transmission torque converter housing with the engine. - b. Loosely install the converter housing lower bolts and install the next higher bolt and nut on each side. - c. Tighten all 4 bolts finger tight. Fig. 6 Front Mounts - XJ Vehicles 4. Install the engine mount cushions (if removed). 5. Lower the engine and engine mount cushions onto the engine compartment brackets. Install the bolts and finger tighten the nuts. 6. Remove the engine lifting device. 7. Raise and support the vehicle. 8. Install the remaining flywheel and converter housing bolts. Tighten all bolts to 38 Nm (28 ft. lbs.) torque. 9. Vehicles with Automatic Transmission: - a. Install the converter-to-drive plate bolts. - b. Ensure the installation reference marks are aligned. 10. Install the flywheel and converter housing access cover. 11. Install the exhaust pipe support and tighten the screw. 12. Tighten the engine mount-to-bracket bolts. 13. Connect the engine speed sensor wire connections and tighten the screws. 14. Connect the exhaust pipe to the manifold. 15. Install the starter motor and connect the cable. 16. Connect the wires to the starter motor solenoid. 17. Lower the vehicle. 18. Connect all the vacuum hoses and wire connectors identified during engine removal. 19. If equipped with power steering: - a. Remove the protective caps. - b. Connect the hoses to the fittings at the steering gear. Tighten the nut to 52 Nm (38 ft. lbs.) torque. - c. Fill the pump reservoir with fluid. 20. Install the power brake vacuum check valve to the booster, if equipped. Fig. 15 Accelerator Cable, Speed Control Cable, Automatic Transmission Control Cable & Quick-Connect Fuel Lines 21. Connect the fuel inlet and return hoses at the fuel rail. Verify that the quick - connect fitting assembly fits securely over the fuel lines by giving the fuel lines a firm tug. 22. Install the fuel line bracket to the intake manifold. 23. Connect the distributor electrical connector and oil pressure switch connector. 24. Connect the injection system wire harness connector on the dash panel. 25. Connect the line pressure cable (if equipped with automatic transmission). 26. Connect the speed control cable, if equipped. 27. Connect the throttle cable linkages. 28. Connect the heater hoses at the engine thermostat housing and water pump. 29. Install the fan assembly to the idler pulley. 30. Install the radiator or radiator and condenser (if equipped with A/C). 31. Connect the service valves to the A/C compressor ports, if equipped with A/C. 32. Charge the air conditioner system. 33. Connect radiator fan switch wire. 34. Connect automatic transmission fluid cooler lines, if equipped. 35. Install the fan shroud, electric cooling fan and radiator and condenser (if equipped with A/C). 36. Install upper radiator support. Fig. 13 Upper Radiator Hose, Coolant Recovery Hose, Fan Shroud & Heater Hoses 37. Connect the upper radiator hose. 38. Connect the lower radiator hose. 39. Fill the cooling system with reusable coolant and/or new coolant. 40. Align the hood to the scribe marks. Install the hood. 41. Connect the vacuum harness connector. - a. Firmly push the connectors together ensuring that the retaining tabs are engaged. - b. Insert the vacuum connector assembly into the retaining bracket on the intake manifold. Fig. 16 Air Cleaner Assembly & Power Steering Pump 42. Install the air cleaner assembly. 43. Install the battery and connect the battery cable. - WARNING: Use extreme caution when the engine is operating. DO NOT stand in a direct line with the fan. DO NOT put your hand near the pulleys, belts or fan. DO NOT wear loose clothing. 44. Start the engine, inspect for leaks and correct the fluid levels, as necessary.
1996 | Jeep Truck | Cherokee 2WD | L6-242 4.0L VIN S MFI | Engine ¦Service and Repair, Procedures: Removal and Installation, Removal | REMOVAL 1. Disconnect the battery cables. Remove the battery. 2. Mark the hinge locations on the hood panel for alignment reference during installation. Remove the engine compartment lamp. Remove the hood. - WARNING: The coolant in a recently operated engine is HOT AND PRESSURIZED. Use care to prevent scalding by hot coolant. Carefully release the pressure BEFORE removing the radiator draincock and cap. 3. Remove the radiator drain cock and radiator cap to drain the coolant. - NOTE: DO NOT waste usable coolant. If the solution is clean, drain the coolant into a clean container for reuse. 4. Remove the lower radiator hose. Fig. 13 Upper Radiator Hose, Coolant Recovery Hose, Fan Shroud & Heater Hoses 5. Remove the upper radiator hose and coolant recovery hose. 6. Remove upper radiator support retaining bolts and remove radiator support. 7. Remove the fan shroud and electric cooling fan. 8. Disconnect the transmission fluid cooler tubing (automatic transmission). 9. Disconnect radiator fan switch wire connector. 10. Vehicles with Air Conditioning: - a. Discharge the A/C condenser. - b. Remove the service valves and cap the compressor ports. 11. Remove the radiator or radiator and condenser (if equipped with A/C). 12. Remove the fan assembly from the idler pulley Fig. 14 Heater Hoses (RH Drive Vehicle) 13. Disconnect the heater hoses at the engine thermostat housing and water pump. Fig. 15 Accelerator Cable, Speed Control Cable, Automatic Transmission Control Cable & Quick-Connect Fuel Lines 14. Disconnect the throttle linkages. 15. Disconnect the speed control cable (if equipped). 16. Disconnect the line pressure cable (if equipped with automatic transmission). 17. Disconnect injection system wire harness connector at the dash panel. 18. Disconnect the distributor electrical connection and the oil pressure switch connector. 19. Perform the Fuel System Pressure Release procedure. Refer to Powertrain Management/Fuel Delivery and Air Induction/Service and Repair. 20. Disconnect the quick-connect fuel lines at the fuel rail and return line by squeezing the two retaining tabs against the fuel tube. Pull the fuel tube and retainer from the quick-connect fitting. Refer to Powertrain Management/Fuel Delivery and Air Induction/Service and Repair for the proper procedure. 21. Remove the fuel line bracket from the intake manifold. Fig. 16 Air Cleaner Assembly & Power Steering Pump 22. Remove the air cleaner assembly. 23. Remove the power brake vacuum check valve from the booster, if equipped. 24. If equipped with power steering: - a. Disconnect the hoses from the fittings at the steering gear. - b. Drain the pump reservoir. - c. Cap the fittings on the hoses and steering gear to prevent foreign objects from entering the system. 25. Identify, tag and disconnect all necessary wire connectors and vacuum hoses. 26. Raise and support the vehicle. 27. Disconnect the wires from the starter motor solenoid. 28. Remove the starter motor. 29. Disconnect the exhaust pipe from the manifold. 30. Disconnect the engine speed sensor wire connection. 31. Remove the exhaust pipe support. 32. Remove the flywheel and converter housing access cover. 33. Vehicles with Automatic Transmission: - a. Mark the converter and drive plate location. - b. Remove the converter-to-drive plate bolts. 34. Remove the upper flywheel and converter housing bolts and loosen the bottom bolts. Fig. 6 Front Mounts - XJ Vehicles 35. Remove the engine mount cushion-to-engine compartment bracket bolts. 36. Lower the vehicle. 37. Attach a lifting device to the engine. 38. Raise the engine off the front supports. 39. Place a support or floor jack under the converter (or flywheel) housing. 40. Remove the remaining converter (or flywheel) housing bolts. 41. Lift the engine out of the engine compartment.
1996 | Jeep Truck | Cherokee 2WD | L6-242 4.0L VIN S MFI | Lifter / Lash Adjuster ¦Service and Repair, Procedures: Assembly | Assembly 1. Install the plunger return spring, check valve assembly, plunger, metering valve and the plunger cap in tappet body. 2. Compress the plunger assembly by exerting force on the plunger cap with the push rod and install the snap ring.
1996 | Jeep Truck | Cherokee 2WD | L6-242 4.0L VIN S MFI | Heating and Air Conditioning ¦Service and Repair, Procedures: Refrigerant Recovery | The use of refrigerant recovery and recycling stations allows the recovery and reuse of refrigerant after contaminants and moisture have been removed. When using a recovery or recycling station, follow the manufacturer's operating instructions, noting the following: 1. Use extreme caution and observe all safety and service precautions related to the use of refrigerants. 2. Connect refrigerant recycling station hose(s) to vehicle A/C service ports and recovery station inlet fitting. Hoses used should have shutoff devices or check valves within 12 inches of hose ends to minimize introduction of air into recycling station and to minimize amount of refrigerant released when hose(s) is disconnected. 3. Turn recycling station On to start recovery process. Allow recycling station to pump refrigerant from A/C system until station pressure gauge indicates vacuum. 4. After vehicle A/C system has been evacuated, close station inlet valve, if equipped. 5. Turn station Off. On some stations the pump will automatically be turned Off by a low pressure switch. 6. Allow vehicle A/C system to remain closed for approximately two minutes. Observe vacuum level indicated on gauge. If pressure does not rise, disconnect recycling station hose(s). 7. If system pressure rises, repeat steps 3 through 6 until vacuum level indicated remains stable for two minutes. 8. Service A/C system as necessary, then evacuate and recharge A/C system.
1996 | Jeep Truck | Cherokee 2WD | L6-242 4.0L VIN S MFI | Vacuum Brake Booster ¦Service and Repair, Procedures: Vacuum Booster Replacement | 1. Remove lower instrument panel cover trim, A/C duct if necessary and disconnect stop light switch. 2. Disconnect power brake unit pushrod from brake pedal assembly. 3. Disconnect vacuum hose from booster check valve. 4. Remove master cylinder retaining nuts and position master cylinder aside. Do not disconnect brake lines from cylinder. 5. Remove power brake unit to dash panel retaining nuts. 6. Remove power brake unit from vehicle. 7. Reverse procedure to install.
1996 | Jeep Truck | Cherokee 2WD | L6-242 4.0L VIN S MFI | Vacuum Brake Booster ¦Service and Repair, Procedures: Power Brake Unit Service | The only serviceable power brake booster components are the vacuum hose and the check valve. NOTE: The power brake booster must be serviced as an assembly. If diagnosis indicates a power brake booster fault, the unit must be replaced as an assembly.
1996 | Jeep Truck | Cherokee 2WD | L6-242 4.0L VIN S MFI | Lifter / Lash Adjuster ¦Service and Repair, Procedures: Disassembly, Cleaning and Inspection | Disassemby, Cleaning and Inspection - Note: Place the components of each tappet in a separate location. This will greatly assist in the installation operation. 1. Release the snap ring. 2. Remove the following from the tappet body (as shown): - a. The plunger cap. - b. The metering valve. - c. The plunger. - d. The check valve assembly. - e. The plunger return spring. 3. Clean the components of each tappet assembly in cleaning solvent to remove all varnish, gum and sludge deposits. 4. Inspect for indications of scuffing on the side and base of each tappet body. 5. Inspect each tappet base for concave wear with a straightedge positioned across the base. 6. If the base is concave, the corresponding lobe on the camshaft is also worn. Replace the camshaft and tappets.
1996 | Jeep Truck | Cherokee 2WD | L6-242 4.0L VIN S MFI | Heating and Air Conditioning ¦Service and Repair, Procedures: Oil Level Check, R-134a Systems | The oil used in the compressor is a PAG 134a refrigerant oil. Only refrigerant oil of the same type should be used to service the system. Special effort must be used to keep all R-134a system components capped to prevent any moisture from entering the A/C system oil. - It will not be necessary to check the oil level in the compressor or add oil unless there has been an oil loss. Oil loss at the leak point will be evident by the presence of a wet, shiny surface around the leak. If a leak is detected and the compressor must be removed, it is not necessary to discharge the system unless the refrigerant lines will be removed for service. If the lines will be removed, discharge system as outlined in "A/C System Testing" and note the following procedure: 1. Disconnect battery ground cable. 2. Loosen and remove drive belts and disconnect compressor clutch wire lead. 3. Remove refrigerant lines from compressor. 4. Remove compressor attaching nuts and bolts. 5. From suction port on top of compressor, drain refrigerant oil from compressor. 6. Add system capacity minus the capacity of components that have not been replaced. 7. Reverse procedure to install.
1996 | Jeep Truck | Cherokee 4WD | L4-150 2.5L VIN P MFI | Engine ¦Service and Repair, Procedures: Removal and Installation, With A/T | 1. Disconnect battery cables and remove battery, air cleaner and hood. 2. Drain cooling system and remove upper and lower radiator hoses. 3. Remove fan shroud. 4. Disconnect transmission cooling lines from radiator. 5. Remove radiator and A/C condenser. 6. Remove fan assembly, then install a 5/16 x 1/2 inch bolt to retain fan pulley to water pump flange. 7. Disconnect heater hoses, throttle linkages, throttle valve rod and cruise control cable, if equipped. 8. Disconnect wires from starter motor. 9. Disconnect CEC wiring harness connector. 10. Disconnect fuel line from fuel pump and fuel return line from fuel filter. 11. On models equipped with A/C, remove service valves and cap compressor ports. 12. On models equipped with power brakes, remove vacuum check valve from brake booster. 13. On models equipped with power steering, disconnect and plug hoses from steering gear, then drain power steering pump reservoir. 14. Disconnect all wires and vacuum hoses which will interfere with engine removal. Label wires and hoses to aid installation. 15. Raise and support vehicle, then remove starter motor. 16. Disconnect exhaust pipe from manifold. 17. Remove transmission housing inspection cover. 18. Mark torque converter to driveplate location, then remove converter to driveplate attaching bolts. 19. Remove upper transmission housing to engine attaching bolts and loosen bottom bolts. 20. Remove engine mount to support bracket attaching bolts, then install a suitable engine hoist. 21. Raise engine and support transmission with a suitable jack. 22. Remove the remaining transmission to engine attaching bolts. 23. Raise engine and remove from vehicle. 24. Reverse procedure to install.
1996 | Jeep Truck | Cherokee 4WD | L4-150 2.5L VIN P MFI | Engine ¦Service and Repair, Procedures: Removal and Installation, With M/T | 1. Disconnect battery cables and remove battery, air cleaner and hood. 2. Drain cooling system and remove upper and lower radiator hoses. 3. Remove fan shroud. 4. Remove radiator and A/C condenser. 5. Remove fan assembly, then install a 5/16 x 1/2 inch bolt to retain fan pulley to water pump flange. 6. Disconnect heater hoses, throttle linkages, throttle valve rod and cruise control cable, if equipped. 7. Disconnect wires from starter motor. 8. Disconnect CEC wiring harness connector. 9. Disconnect fuel line from fuel pump and fuel return line from fuel filter. 10. On models equipped with A/C, remove service valves and cap compressor ports. 11. On models equipped with power brakes, remove vacuum check valve from brake booster. 12. On models equipped with power steering, disconnect and plug hoses from steering gear, then drain power steering pump reservoir. 13. Disconnect all wires and vacuum hoses which will interfere with engine removal. Label wires and hoses to aid installation. 14. Raise and support vehicle, then remove starter motor. 15. Disconnect exhaust pipe from manifold. 16. Remove transmission housing inspection cover. 17. Remove upper transmission housing to engine attaching bolts and loosen bottom bolts. 18. Remove engine mount to support bracket attaching bolts, then install a suitable engine hoist. 19. Raise engine and support transmission with a suitable jack. 20. Remove the remaining transmission to engine attaching bolts. 21. Raise engine and remove from vehicle. 22. Reverse procedure to install.
1996 | Jeep Truck | Cherokee 4WD | L4-150 2.5L VIN P MFI | Heating and Air Conditioning ¦Service and Repair, Procedures: Refrigerant Recovery | The use of refrigerant recovery and recycling stations allows the recovery and reuse of refrigerant after contaminants and moisture have been removed. When using a recovery or recycling station, follow the manufacturer's operating instructions, noting the following: 1. Use extreme caution and observe all safety and service precautions related to the use of refrigerants. 2. Connect refrigerant recycling station hose(s) to vehicle A/C service ports and recovery station inlet fitting. Hoses used should have shutoff devices or check valves within 12 inches of hose ends to minimize introduction of air into recycling station and to minimize amount of refrigerant released when hose(s) is disconnected. 3. Turn recycling station On to start recovery process. Allow recycling station to pump refrigerant from A/C system until station pressure gauge indicates vacuum. 4. After vehicle A/C system has been evacuated, close station inlet valve, if equipped. 5. Turn station Off. On some stations the pump will automatically be turned Off by a low pressure switch. 6. Allow vehicle A/C system to remain closed for approximately two minutes. Observe vacuum level indicated on gauge. If pressure does not rise, disconnect recycling station hose(s). 7. If system pressure rises, repeat steps 3 through 6 until vacuum level indicated remains stable for two minutes. 8. Service A/C system as necessary, then evacuate and recharge A/C system.
1996 | Jeep Truck | Cherokee 4WD | L4-150 2.5L VIN P MFI | Vacuum Brake Booster ¦Service and Repair, Procedures: Vacuum Booster Replacement | 1. Remove lower instrument panel cover trim, A/C duct if necessary and disconnect stop light switch. 2. Disconnect power brake unit pushrod from brake pedal assembly. 3. Disconnect vacuum hose from booster check valve. 4. Remove master cylinder retaining nuts and position master cylinder aside. Do not disconnect brake lines from cylinder. 5. Remove power brake unit to dash panel retaining nuts. 6. Remove power brake unit from vehicle. 7. Reverse procedure to install.
1996 | Jeep Truck | Cherokee 4WD | L4-150 2.5L VIN P MFI | Vacuum Brake Booster ¦Service and Repair, Procedures: Power Brake Unit Service | The only serviceable power brake booster components are the vacuum hose and the check valve. NOTE: The power brake booster must be serviced as an assembly. If diagnosis indicates a power brake booster fault, the unit must be replaced as an assembly.
1996 | Jeep Truck | Cherokee 4WD | L4-150 2.5L VIN P MFI | Heating and Air Conditioning ¦Service and Repair, Procedures: Oil Level Check, R-134a Systems | The oil used in the compressor is a PAG 134a refrigerant oil. Only refrigerant oil of the same type should be used to service the system. Special effort must be used to keep all R-134a system components capped to prevent any moisture from entering the A/C system oil. - It will not be necessary to check the oil level in the compressor or add oil unless there has been an oil loss. Oil loss at the leak point will be evident by the presence of a wet, shiny surface around the leak. If a leak is detected and the compressor must be removed, it is not necessary to discharge the system unless the refrigerant lines will be removed for service. If the lines will be removed, discharge system as outlined in "A/C System Testing" and note the following procedure: 1. Disconnect battery ground cable. 2. Loosen and remove drive belts and disconnect compressor clutch wire lead. 3. Remove refrigerant lines from compressor. 4. Remove compressor attaching nuts and bolts. 5. From suction port on top of compressor, drain refrigerant oil from compressor. 6. Add system capacity minus the capacity of components that have not been replaced. 7. Reverse procedure to install.
1996 | Jeep Truck | Cherokee 4WD | L6-242 4.0L VIN S MFI | Engine ¦Service and Repair, Procedures: Removal and Installation, Installation | INSTALLATION - CAUTION: When installing the engine into a vehicle equipped with an automatic transmission, be careful not to damage the trigger wheel on the flywheel. 1. Attach a lifting device to the engine and lower the engine into the engine compartment. For easier installation, it may be necessary to remove the engine mount cushions from the engine mount bracket as an aide in alignment of the engine to the transmission. 2. Vehicles with Manual Transmission: - a. Insert the transmission shaft into the clutch spline. - b. Align the flywheel housing with the engine. - c. Install and tighten the flywheel housing lower bolts finger tight. 3. Vehicles with Automatic Transmission: - a. Align the transmission torque converter housing with the engine. - b. Loosely install the converter housing lower bolts and install the next higher bolt and nut on each side. - c. Tighten all 4 bolts finger tight. Fig. 6 Front Mounts - XJ Vehicles 4. Install the engine mount cushions (if removed). 5. Lower the engine and engine mount cushions onto the engine compartment brackets. Install the bolts and finger tighten the nuts. 6. Remove the engine lifting device. 7. Raise and support the vehicle. 8. Install the remaining flywheel and converter housing bolts. Tighten all bolts to 38 Nm (28 ft. lbs.) torque. 9. Vehicles with Automatic Transmission: - a. Install the converter-to-drive plate bolts. - b. Ensure the installation reference marks are aligned. 10. Install the flywheel and converter housing access cover. 11. Install the exhaust pipe support and tighten the screw. 12. Tighten the engine mount-to-bracket bolts. 13. Connect the engine speed sensor wire connections and tighten the screws. 14. Connect the exhaust pipe to the manifold. 15. Install the starter motor and connect the cable. 16. Connect the wires to the starter motor solenoid. 17. Lower the vehicle. 18. Connect all the vacuum hoses and wire connectors identified during engine removal. 19. If equipped with power steering: - a. Remove the protective caps. - b. Connect the hoses to the fittings at the steering gear. Tighten the nut to 52 Nm (38 ft. lbs.) torque. - c. Fill the pump reservoir with fluid. 20. Install the power brake vacuum check valve to the booster, if equipped. Fig. 15 Accelerator Cable, Speed Control Cable, Automatic Transmission Control Cable & Quick-Connect Fuel Lines 21. Connect the fuel inlet and return hoses at the fuel rail. Verify that the quick - connect fitting assembly fits securely over the fuel lines by giving the fuel lines a firm tug. 22. Install the fuel line bracket to the intake manifold. 23. Connect the distributor electrical connector and oil pressure switch connector. 24. Connect the injection system wire harness connector on the dash panel. 25. Connect the line pressure cable (if equipped with automatic transmission). 26. Connect the speed control cable, if equipped. 27. Connect the throttle cable linkages. 28. Connect the heater hoses at the engine thermostat housing and water pump. 29. Install the fan assembly to the idler pulley. 30. Install the radiator or radiator and condenser (if equipped with A/C). 31. Connect the service valves to the A/C compressor ports, if equipped with A/C. 32. Charge the air conditioner system. 33. Connect radiator fan switch wire. 34. Connect automatic transmission fluid cooler lines, if equipped. 35. Install the fan shroud, electric cooling fan and radiator and condenser (if equipped with A/C). 36. Install upper radiator support. Fig. 13 Upper Radiator Hose, Coolant Recovery Hose, Fan Shroud & Heater Hoses 37. Connect the upper radiator hose. 38. Connect the lower radiator hose. 39. Fill the cooling system with reusable coolant and/or new coolant. 40. Align the hood to the scribe marks. Install the hood. 41. Connect the vacuum harness connector. - a. Firmly push the connectors together ensuring that the retaining tabs are engaged. - b. Insert the vacuum connector assembly into the retaining bracket on the intake manifold. Fig. 16 Air Cleaner Assembly & Power Steering Pump 42. Install the air cleaner assembly. 43. Install the battery and connect the battery cable. - WARNING: Use extreme caution when the engine is operating. DO NOT stand in a direct line with the fan. DO NOT put your hand near the pulleys, belts or fan. DO NOT wear loose clothing. 44. Start the engine, inspect for leaks and correct the fluid levels, as necessary.
1996 | Jeep Truck | Cherokee 4WD | L6-242 4.0L VIN S MFI | Engine ¦Service and Repair, Procedures: Removal and Installation, Removal | REMOVAL 1. Disconnect the battery cables. Remove the battery. 2. Mark the hinge locations on the hood panel for alignment reference during installation. Remove the engine compartment lamp. Remove the hood. - WARNING: The coolant in a recently operated engine is HOT AND PRESSURIZED. Use care to prevent scalding by hot coolant. Carefully release the pressure BEFORE removing the radiator draincock and cap. 3. Remove the radiator drain cock and radiator cap to drain the coolant. - NOTE: DO NOT waste usable coolant. If the solution is clean, drain the coolant into a clean container for reuse. 4. Remove the lower radiator hose. Fig. 13 Upper Radiator Hose, Coolant Recovery Hose, Fan Shroud & Heater Hoses 5. Remove the upper radiator hose and coolant recovery hose. 6. Remove upper radiator support retaining bolts and remove radiator support. 7. Remove the fan shroud and electric cooling fan. 8. Disconnect the transmission fluid cooler tubing (automatic transmission). 9. Disconnect radiator fan switch wire connector. 10. Vehicles with Air Conditioning: - a. Discharge the A/C condenser. - b. Remove the service valves and cap the compressor ports. 11. Remove the radiator or radiator and condenser (if equipped with A/C). 12. Remove the fan assembly from the idler pulley Fig. 14 Heater Hoses (RH Drive Vehicle) 13. Disconnect the heater hoses at the engine thermostat housing and water pump. Fig. 15 Accelerator Cable, Speed Control Cable, Automatic Transmission Control Cable & Quick-Connect Fuel Lines 14. Disconnect the throttle linkages. 15. Disconnect the speed control cable (if equipped). 16. Disconnect the line pressure cable (if equipped with automatic transmission). 17. Disconnect injection system wire harness connector at the dash panel. 18. Disconnect the distributor electrical connection and the oil pressure switch connector. 19. Perform the Fuel System Pressure Release procedure. Refer to Powertrain Management/Fuel Delivery and Air Induction/Service and Repair. 20. Disconnect the quick-connect fuel lines at the fuel rail and return line by squeezing the two retaining tabs against the fuel tube. Pull the fuel tube and retainer from the quick-connect fitting. Refer to Powertrain Management/Fuel Delivery and Air Induction/Service and Repair for the proper procedure. 21. Remove the fuel line bracket from the intake manifold. Fig. 16 Air Cleaner Assembly & Power Steering Pump 22. Remove the air cleaner assembly. 23. Remove the power brake vacuum check valve from the booster, if equipped. 24. If equipped with power steering: - a. Disconnect the hoses from the fittings at the steering gear. - b. Drain the pump reservoir. - c. Cap the fittings on the hoses and steering gear to prevent foreign objects from entering the system. 25. Identify, tag and disconnect all necessary wire connectors and vacuum hoses. 26. Raise and support the vehicle. 27. Disconnect the wires from the starter motor solenoid. 28. Remove the starter motor. 29. Disconnect the exhaust pipe from the manifold. 30. Disconnect the engine speed sensor wire connection. 31. Remove the exhaust pipe support. 32. Remove the flywheel and converter housing access cover. 33. Vehicles with Automatic Transmission: - a. Mark the converter and drive plate location. - b. Remove the converter-to-drive plate bolts. 34. Remove the upper flywheel and converter housing bolts and loosen the bottom bolts. Fig. 6 Front Mounts - XJ Vehicles 35. Remove the engine mount cushion-to-engine compartment bracket bolts. 36. Lower the vehicle. 37. Attach a lifting device to the engine. 38. Raise the engine off the front supports. 39. Place a support or floor jack under the converter (or flywheel) housing. 40. Remove the remaining converter (or flywheel) housing bolts. 41. Lift the engine out of the engine compartment.
1996 | Jeep Truck | Cherokee 4WD | L6-242 4.0L VIN S MFI | Lifter / Lash Adjuster ¦Service and Repair, Procedures: Assembly | Assembly 1. Install the plunger return spring, check valve assembly, plunger, metering valve and the plunger cap in tappet body. 2. Compress the plunger assembly by exerting force on the plunger cap with the push rod and install the snap ring.
1996 | Jeep Truck | Cherokee 4WD | L6-242 4.0L VIN S MFI | Heating and Air Conditioning ¦Service and Repair, Procedures: Refrigerant Recovery | The use of refrigerant recovery and recycling stations allows the recovery and reuse of refrigerant after contaminants and moisture have been removed. When using a recovery or recycling station, follow the manufacturer's operating instructions, noting the following: 1. Use extreme caution and observe all safety and service precautions related to the use of refrigerants. 2. Connect refrigerant recycling station hose(s) to vehicle A/C service ports and recovery station inlet fitting. Hoses used should have shutoff devices or check valves within 12 inches of hose ends to minimize introduction of air into recycling station and to minimize amount of refrigerant released when hose(s) is disconnected. 3. Turn recycling station On to start recovery process. Allow recycling station to pump refrigerant from A/C system until station pressure gauge indicates vacuum. 4. After vehicle A/C system has been evacuated, close station inlet valve, if equipped. 5. Turn station Off. On some stations the pump will automatically be turned Off by a low pressure switch. 6. Allow vehicle A/C system to remain closed for approximately two minutes. Observe vacuum level indicated on gauge. If pressure does not rise, disconnect recycling station hose(s). 7. If system pressure rises, repeat steps 3 through 6 until vacuum level indicated remains stable for two minutes. 8. Service A/C system as necessary, then evacuate and recharge A/C system.
1996 | Jeep Truck | Cherokee 4WD | L6-242 4.0L VIN S MFI | Vacuum Brake Booster ¦Service and Repair, Procedures: Vacuum Booster Replacement | 1. Remove lower instrument panel cover trim, A/C duct if necessary and disconnect stop light switch. 2. Disconnect power brake unit pushrod from brake pedal assembly. 3. Disconnect vacuum hose from booster check valve. 4. Remove master cylinder retaining nuts and position master cylinder aside. Do not disconnect brake lines from cylinder. 5. Remove power brake unit to dash panel retaining nuts. 6. Remove power brake unit from vehicle. 7. Reverse procedure to install.
1996 | Jeep Truck | Cherokee 4WD | L6-242 4.0L VIN S MFI | Vacuum Brake Booster ¦Service and Repair, Procedures: Power Brake Unit Service | The only serviceable power brake booster components are the vacuum hose and the check valve. NOTE: The power brake booster must be serviced as an assembly. If diagnosis indicates a power brake booster fault, the unit must be replaced as an assembly.
1996 | Jeep Truck | Cherokee 4WD | L6-242 4.0L VIN S MFI | Lifter / Lash Adjuster ¦Service and Repair, Procedures: Disassembly, Cleaning and Inspection | Disassemby, Cleaning and Inspection - Note: Place the components of each tappet in a separate location. This will greatly assist in the installation operation. 1. Release the snap ring. 2. Remove the following from the tappet body (as shown): - a. The plunger cap. - b. The metering valve. - c. The plunger. - d. The check valve assembly. - e. The plunger return spring. 3. Clean the components of each tappet assembly in cleaning solvent to remove all varnish, gum and sludge deposits. 4. Inspect for indications of scuffing on the side and base of each tappet body. 5. Inspect each tappet base for concave wear with a straightedge positioned across the base. 6. If the base is concave, the corresponding lobe on the camshaft is also worn. Replace the camshaft and tappets.
1996 | Jeep Truck | Cherokee 4WD | L6-242 4.0L VIN S MFI | Heating and Air Conditioning ¦Service and Repair, Procedures: Oil Level Check, R-134a Systems | The oil used in the compressor is a PAG 134a refrigerant oil. Only refrigerant oil of the same type should be used to service the system. Special effort must be used to keep all R-134a system components capped to prevent any moisture from entering the A/C system oil. - It will not be necessary to check the oil level in the compressor or add oil unless there has been an oil loss. Oil loss at the leak point will be evident by the presence of a wet, shiny surface around the leak. If a leak is detected and the compressor must be removed, it is not necessary to discharge the system unless the refrigerant lines will be removed for service. If the lines will be removed, discharge system as outlined in "A/C System Testing" and note the following procedure: 1. Disconnect battery ground cable. 2. Loosen and remove drive belts and disconnect compressor clutch wire lead. 3. Remove refrigerant lines from compressor. 4. Remove compressor attaching nuts and bolts. 5. From suction port on top of compressor, drain refrigerant oil from compressor. 6. Add system capacity minus the capacity of components that have not been replaced. 7. Reverse procedure to install.
1996 | Jeep Truck | Grand Cherokee 2WD | L6-242 4.0L VIN S MFI | Automatic Transmission/Transaxle ¦Service and Repair, Procedures: Fluid Level Check | NOTE: Transmission fluid level should be checked monthly under normal operation. If the vehicle is used for trailer towing or similar heavy load hauling, check fluid level and condition weekly. Fluid level is checked with the engine running at curb idle speed, the transmission in NEUTRAL and the transmission fluid at normal operating temperature. PROCEDURE 1. Transmission fluid must be at normal operating temperature for accurate fluid level check. Drive vehicle if necessary to bring fluid temperature up to normal hot operating temperature of 82°C (180°F). 2. Position vehicle on level surface. 3. Start and run engine at curb idle speed. 4. Apply parking brakes. 5. Shift transmission momentarily into all gear ranges. Then shift transmission back to Neutral. 6. Clean top of filler tube and dipstick to keep dirt from entering tube. 7. Remove dipstick and check fluid level as follows: - a. Correct acceptable level is in crosshatch area. - b. Correct maximum level is to MAX arrow mark. - c. Incorrect level is at or below MIN line. - d. If fluid is low, add only enough MOPAR ATF+4 to restore correct level. Do not overfill. - CAUTION: Do not overfill the transmission. Overfilling may cause leakage out the pump vent which can be mistaken for a pump seal leak. Overfilling will also cause fluid aeration and foaming as the excess fluid is picked up and churned by the gear-train. This will significantly reduce fluid life.
1996 | Jeep Truck | Grand Cherokee 2WD | L6-242 4.0L VIN S MFI | Engine ¦Service and Repair, Procedures: Removal and Installation, Installation | INSTALLATION - CAUTION: When installing the engine into a vehicle equipped with an automatic transmission, be careful not to damage the trigger wheel on the engine flywheel. 1. Attach a lifting device to the engine and lower the engine into the engine compartment. For easier installation, it may be necessary to remove the engine mount bracket as an aid in alignment of the engine to the transmission. 2. Vehicles with Manual Transmission: - a Insert the transmission shaft into the clutch spline. - b Align the engine flywheel housing with the engine. - c Install and tighten the engine flywheel housing lower bolts finger tight. 3. Vehicles with Automatic Transmission: - a Align the transmission torque converter housing with the engine. - b Loosely install the converter housing lower bolts and install the next higher bolt and nut on each side. - c Tighten all 4 bolts finger tight. Fig. 6 Front Engine Mount - Right Side Fig. 7 Front Engine Mount - Left Side 4. Install the engine mount brackets (if removed). 5. Lower the engine and engine mount brackets onto the engine compartment cushions. Install the bolts and finger tighten the nuts. 6. Remove the engine lifting device. 7. Raise and support the vehicle. 8. Install the remaining engine flywheel/converter housing bolts. Tighten all bolts to 38 Nm (28 ft. lbs.) torque. 9. Vehicles with Automatic Transmission: - a Install the converter-to-drive plate bolts. - b Ensure the installation reference marks are aligned. 10. Install the engine flywheel/converter housing access cover. 11. Install the exhaust pipe support and tighten the screw. 12. Tighten the engine mount-to-bracket bolts. 13. Connect the vehicle speed sensor wire connections and tighten the screws. 14. Connect the exhaust pipe to the manifold. 15. Install the engine starter motor and connect the cable. 16. Connect the wires to the engine starter motor solenoid. 17. Lower the vehicle. Fig. 10 Accelerator Cable, Vehicle Speed Control Cable, Automatic Transmission Control Cable & Quick-Connect Fuel Lines 18. Connect all the vacuum hoses and wire connectors identified during engine removal. 19. Vehicles equipped with Power Steering: - a Remove the protective caps. - b Connect the hoses to the fittings at the steering gear. Tighten the nut to 52 Nm (38 ft. lbs.) torque. - c Fill the pump reservoir with fluid. 20. Install the power brake vacuum check valve from the booster. 21. Connect the fuel inlet and return hoses at the fuel rail. Verify that the quick-connect fitting assembly fits securely over the fuel lines by giving the fuel lines a firm tug. 22. Install the fuel line bracket to the intake manifold. 23. Connect the distributor electrical connector and oil pressure switch connector. 24. Connect the injection system wires to the injectors. 25. Connect the line pressure cable (if equipped with automatic transmission). 26. Connect the vehicle speed control cable, if equipped. 27. Connect the throttle cable linkages. 28. Connect the heater hoses at the engine thermostat housing and water pump. 29. Install the fan assembly to the water pump. Fig. 9 Upper Radiator Hose, Coolant Recovery Hose, Fan Shroud & Heater Hoses 30. Place the fan shroud in position over the fan. 31. Install the radiator or radiator/condenser (if equipped with A/C). 32. Connect the service valves to the A/C compressor ports, if equipped with A/C. 33. Charge the air conditioner system (refer to Heating and Air Conditioning). 34. Connect the radiator hoses and automatic transmission fluid cooler pipes, if equipped. 35. Install the fan shroud to the radiator or radiator/condenser (if equipped with A/C). 36. Install upper radiator support. 37. Connect the upper radiator hose and tighten the clamp. 38. Connect the lower radiator hose and tighten the clamp. 39. Fill the cooling system with reusable coolant or new coolant (refer to Cooling System). 40. Align the hood to the scribe marks. Install the hood. 41. Connect the vacuum harness connector. - a Firmly push the connectors together ensuring that the retaining tabs are engaged. - b Insert the vacuum connector assembly into the retaining bracket on the intake manifold. Fig. 11 Air Cleaner Assembly & Power Steering Pump 42. Install the air cleaner assembly. 43. Install the battery and connect the battery cable. - WARNING: Use extreme caution when the engine is operating. DO NOT stand in a direct line with the fan. DO NOT put your hands near the pulleys, belts or fan. DO NOT wear loose clothing. 44. Start the engine, inspect for leaks and correct the fluid levels, as necessary
1996 | Jeep Truck | Grand Cherokee 2WD | L6-242 4.0L VIN S MFI | Engine ¦Service and Repair, Procedures: Removal and Installation, Removal | REMOVAL 1. Disconnect the battery cables. Remove the battery. 2. Mark the hinge locations on the hood panel for alignment reference during installation. Remove the engine compartment lamp. Remove the hood. - WARNING: The coolant in a recently operated engine is HOT and pressurized. Use care to prevent scalding by hot coolant. Carefully release the pressure BEFORE removing the radiator draincock and cap. 3. Remove the radiator drain cock and radiator cap to drain the coolant. - NOTE: DO NOT waste usable coolant. If the solution is clean, drain the coolant into a clean container for reuse. Fig. 9 Upper Radiator Hose, Coolant Recovery Hose, Fan Shroud & Heater Hoses 4. Remove the upper radiator hose and coolant recovery hose. 5. Remove the lower radiator hose. 6. Remove upper radiator support retaining bolts and remove radiator support. 7. Remove the fan assembly from the water pump. 8. Remove the fan shroud. 9. Disconnect the transmission fluid cooler tubing (automatic transmission). 10. Vehicles with Air Conditioning: - a Discharge the A/C system. Refer to Heating and Air Conditioning/Service and Repair. - b Remove the service valves and cap the compressor ports. 11. Remove the radiator or radiator/condenser (if equipped with A/C). 12. Disconnect the heater hoses at the engine thermostat housing and water pump. Fig. 10 Accelerator Cable, Vehicle Speed Control Cable, Automatic Transmission Control Cable & Quick-Connect Fuel Lines 13. Disconnect the throttle linkages. 14. Disconnect the vehicle speed control cable (if equipped). 15. Disconnect the line pressure cable (if equipped with automatic transmission). 16. Disconnect injection system wire harness connector at each injector. Mark the wires for proper installation. 17. Disconnect the distributor electrical connection and the oil pressure switch connector. 18. Disconnect the quick-connect fuel lines at the fuel rail and return line by squeezing the two retaining tabs against the fuel tube. Pull the fuel tube and retainer from the quick-connect fitting. Refer to Powertrain Management/Fuel Delivery and Air Induction/Fuel Supply Line/Service and Repair for the proper procedure. 19. Remove the fuel line bracket from the intake manifold. Fig. 11 Air Cleaner Assembly & Power Steering Pump 20. Remove the air cleaner assembly. 21. Remove the power brake vacuum check valve from the booster, if equipped. 22. Vehicles with Power Steering: - a Disconnect the hoses from the fittings at the steering gear. - b Drain the pump reservoir. - c Cap the fittings on the hoses and steering gear to prevent foreign objects from entering the system. 23. Identify, tag and disconnect all necessary wire connectors and vacuum hoses. 24. Raise and support the vehicle. 25. Disconnect the wires from the engine starter motor solenoid. 26. Remove the engine starter motor. 27. Disconnect the oxygen sensor from the exhaust pipe. 28. Disconnect the exhaust pipe from the manifold. 29. Disconnect the vehicle speed sensor wire connection. 30. Remove the exhaust pipe support. 31. Remove the engine flywheel/converter housing access cover. 32. Vehicles with Automatic Transmission: - a Mark the converter and drive plate location. - b Remove the converter-to-drive plate bolts. 33. Remove the upper engine flywheel/converter housing bolts and loosen the bottom bolts. Fig. 6 Front Engine Mount - Right Side Fig. 7 Front Engine Mount - Left Side 34. Remove the engine mount cushion-to-engine compartment bracket bolts. 35. Lower the vehicle. 36. Attach a lifting device to the engine. 37. Raise the engine off the front supports. 38. Place a support or floor jack under the converter (or engine flywheel) housing. 39. Remove the remaining converter (or engine flywheel) housing bolts. 40. Lift the engine out of the engine compartment.
1996 | Jeep Truck | Grand Cherokee 2WD | L6-242 4.0L VIN S MFI | Lifter / Lash Adjuster ¦Service and Repair, Procedures: Assembly | Assembly 1. Install the plunger return spring, check valve assembly, plunger, metering valve and the plunger cap in tappet body. 2. Compress the plunger assembly by exerting force on the plunger cap with the push rod and install the snap ring.
1996 | Jeep Truck | Grand Cherokee 2WD | L6-242 4.0L VIN S MFI | Heating and Air Conditioning ¦Service and Repair, Procedures: Refrigerant Recovery | The use of refrigerant recovery and recycling stations allows the recovery and reuse of refrigerant after contaminants and moisture have been removed. When using a recovery or recycling station, follow the manufacturer's operating instructions, noting the following: 1. Use extreme caution and observe all safety and service precautions related to the use of refrigerants. 2. Connect refrigerant recycling station hose(s) to vehicle A/C service ports and recovery station inlet fitting. Hoses used should have shutoff devices or check valves within 12 inches of hose ends to minimize introduction of air into recycling station and to minimize amount of refrigerant released when hose(s) is disconnected. 3. Turn recycling station On to start recovery process. Allow recycling station to pump refrigerant from A/C system until station pressure gauge indicates vacuum. 4. After vehicle A/C system has been evacuated, close station inlet valve, if equipped. 5. Turn station Off. On some stations the pump will automatically be turned Off by a low pressure switch. 6. Allow vehicle A/C system to remain closed for approximately two minutes. Observe vacuum level indicated on gauge. If pressure does not rise, disconnect recycling station hose(s). 7. If system pressure rises, repeat steps 3 through 6 until vacuum level indicated remains stable for two minutes. 8. Service A/C system as necessary, then evacuate and recharge A/C system.
1996 | Jeep Truck | Grand Cherokee 2WD | L6-242 4.0L VIN S MFI | Refrigerant Oil ¦Service and Repair, Procedures: Refrigerant Oil Level Check | SYSTEM OIL LEVEL - It is important to have the correct amount of oil in the A/C system to ensure proper lubrication of the compressor. Too little oil will result in damage to the compressor. Too much oil will reduce the cooling capacity of the system. - The oil used in the 10PA17 compressor is a polyalkylene glycol synthetic oil (ND-8 PAG), wax-free refrigerant oil. Only refrigerant oil of the same type should be used to service the system. Do not use any other oil. The oil container should be kept tightly capped until it is ready for use and then tightly capped after use to prevent contamination from dirt and moisture. Refrigerant oil will quickly absorb any moisture it comes in contact with. - It will not be necessary to check oil level in the compressor or to add oil unless there has been an oil loss. This may be due to a ruptured line, shaft seal leakage, leakage from the evaporator, condenser leak, accumulator leakage or loss of refrigerant due to a collision. Oil loss at a leak point will be evident by the presence of a wet, shiny surface around the leak. REFRIGERANT OIL LEVEL CHECK A/C Refrigerant Oil Capacities - When an A/C system is assembled at the factory, all components (except the compressor) are refrigerant oil free. After the system has been charged with R-134a and operated, the oil in the compressor is dispersed through the lines and components. The evaporator, condenser and accumulator will retain a significant amount of oil (refer to the Refrigerant Oil Capacities chart). - When a component is replaced, the specified amount of refrigerant oil must be added. When the compressor is replaced, the oil must be drained from the replaced compressor and measured. Drain all the oil from the new compressor. Add back into the new compressor the amount of oil that was drained out of the old compressor. - When a refrigerant line or component has ruptured and it has released an unknown amount of oil. The A/C compressor should be removed and drained through the discharge and suction ports.
1996 | Jeep Truck | Grand Cherokee 2WD | L6-242 4.0L VIN S MFI | Vacuum Brake Booster ¦Service and Repair, Procedures: Vacuum Booster Replacement | 1. Pump brake pedal until power brake vacuum is exhausted, as master cylinder booster damage may occur. 2. Disconnect battery ground cable, then disconnect harness electrical connectors from pedal travel sensor and brake warning switch on combination valve. 3. Remove air cleaner, hose and windshield washer reservoir, if needed. 4. Position small drain pan under master cylinder reservoir hoses. 5. Remove reservoir hoses to HCU pipe clamps. 6. Remove master cylinder booster mounting stud nuts and master cylinder and combination valve as assembly. Slide cylinder forward and off booster mounting studs. 7. Disconnect vacuum hose at booster check valve. 8. Inside vehicle, disconnect booster pushrod from brake pedal. 9. Remove booster attaching nuts. 10. Slide booster forward out of dash panel. Tilt booster upward and remove. 11. Reverse procedure to install. Pedal travel sensor plunger cap and colored dot on booster shell must match to ensure proper function.
1996 | Jeep Truck | Grand Cherokee 2WD | L6-242 4.0L VIN S MFI | Automatic Transmission/Transaxle ¦Service and Repair, Procedures: Converter Drainback Check Valve Service | The converter drainback check valve is located in the cooler outlet (pressure) line near the radiator lower tank. The valve prevents fluid drainback when the vehicle is parked for lengthy periods. The valve check ball is spring loaded and has an opening pressure of approximately 2 psi. The valve is serviced as an assembly; it is not repairable. Do not clean the valve if restricted, or contaminated by sludge, or debris. If the valve fails, or if a transmission malfunction occurs that generates sludge and or clutch particles and metal shavings, the valve must be replaced. The valve must be removed whenever the cooler and lines are reverse flushed. The valve can be flow tested when necessary. The procedure is exactly the same as for flow testing a cooler. If the valve is restricted, installed backwards, or in the wrong line, it will cause an overheating condition and possible transmission failure. CAUTION: The drainback valve is a one-way flow device. It must be properly oriented in terms of flow direction for the cooler to function properly. The valve must be installed in the pressure line. Otherwise flow will be blocked and would cause an overheating condition and eventual transmission failure.
1996 | Jeep Truck | Grand Cherokee 2WD | L6-242 4.0L VIN S MFI | Heating and Air Conditioning ¦Service and Repair, Procedures: System Leak Checking | Fig.2 Testing For A/C Leaks (4.0L Engine) REFRIGERANT LEAK TESTING If the A/C system is not cooling properly, determine if the refrigerant system is fully charged with R-134a (refer to Refrigerant Charge Check). If the refrigerant system is empty or low in refrigerant charge, a leak at any line fitting or component seal is likely. To detect a leak in the refrigerant system, perform one of the following procedures: SYSTEM EMPTY 1. Evacuate the A/C system. 2. Prepare a 0.6 lbs. (10 oz.) R-134a refrigerant charge to be injected into the system. Refer to Charging Refrigerant System for instructions. 3. Connect and dispense 0.6 lbs. (10 oz.) of refrigerant into the evacuated refrigerant system. 4. Position the vehicle in a wind free work area. This will aid in detecting small leaks. 5. With the engine not running, use an Electronic Leak Detector (R-134a refrigerant) and search for leaks. Fittings, lines, or components that appear to be oily usually will indicate a refrigerant leak. To inspect the evaporator core for leaks, it is possible to insert the leak detector probe into the recirculating air door opening. With the blower at low speed and the selector in FLOOR and RECIRC mode check for leaks at left and right heater outlets. LOW LEVEL 1. Position the vehicle in a wind free work area. This will aid in detecting small leaks. 2. Bring the refrigerant system up to operating temperature and pressure. This is done by allowing the engine to run with the A/C on for 5 minutes. 3. With the engine not running, use an Electronic Leak Detector (R-134a refrigerant) and search for leaks. Fittings, lines, or components that appear to be oily usually will indicate a refrigerant leak. To inspect the evaporator core for leaks, it is possible to insert the leak detector probe into the recirculating air door opening. With the blower at low speed and the selector in FLOOR and RECIRC mode check for leaks at left and right heater outlets.
1996 | Jeep Truck | Grand Cherokee 2WD | L6-242 4.0L VIN S MFI | Vacuum Brake Booster ¦Service and Repair, Procedures: Power Brake Unit Service | The only serviceable power brake booster components are the vacuum hose and the check valve. NOTE: The power brake booster must be serviced as an assembly. If diagnosis indicates a power brake booster fault, the unit must be replaced as an assembly.
1996 | Jeep Truck | Grand Cherokee 2WD | L6-242 4.0L VIN S MFI | Lifter / Lash Adjuster ¦Service and Repair, Procedures: Disassembly, Cleaning and Inspection | Disassemby, Cleaning and Inspection - Note: Place the components of each tappet in a separate location. This will greatly assist in the installation operation. 1. Release the snap ring. 2. Remove the following from the tappet body (as shown): - a. The plunger cap. - b. The metering valve. - c. The plunger. - d. The check valve assembly. - e. The plunger return spring. 3. Clean the components of each tappet assembly in cleaning solvent to remove all varnish, gum and sludge deposits. 4. Inspect for indications of scuffing on the side and base of each tappet body. 5. Inspect each tappet base for concave wear with a straightedge positioned across the base. 6. If the base is concave, the corresponding lobe on the camshaft is also worn. Replace the camshaft and tappets.
1996 | Jeep Truck | Grand Cherokee 2WD | L6-242 4.0L VIN S MFI | Heating and Air Conditioning ¦Service and Repair, Procedures: Oil Level Check, R-134a Systems | The oil used in the compressor is a PAG 134a refrigerant oil. Only refrigerant oil of the same type should be used to service the system. Special effort must be used to keep all R-134a system components capped to prevent any moisture from entering the A/C system oil. - It will not be necessary to check the oil level in the compressor or add oil unless there has been an oil loss. Oil loss at the leak point will be evident by the presence of a wet, shiny surface around the leak. If a leak is detected and the compressor must be removed, it is not necessary to discharge the system unless the refrigerant lines will be removed for service. If the lines will be removed, discharge system as outlined in "A/C System Testing" and note the following procedure: 1. Disconnect battery ground cable. 2. Loosen and remove drive belts and disconnect compressor clutch wire lead. 3. Remove refrigerant lines from compressor. 4. Remove compressor attaching nuts and bolts. 5. From suction port on top of compressor, drain refrigerant oil from compressor. 6. Add system capacity minus the capacity of components that have not been replaced. 7. Reverse procedure to install.
1996 | Jeep Truck | Grand Cherokee 2WD | L6-242 4.0L VIN S MFI | Heating and Air Conditioning ¦Service and Repair, Procedures: Refrigerant Level Check, Alternative Method | ALTERNATIVE METHOD: This method of adding partial charge requires the measuring of the temperature difference between the evaporator inlet and outlet tubes. If it was not necessary to discharge the refrigerant system, a partial refrigerant charge can be added. CAUTION: Review all Safety Precautions and Warnings before attempting to add refrigerant to the system. Do not add refrigerant to a system that is known to have a leak. 1. Check for leaks. If found correct the leaks. - See: Heating and Air Conditioning > Procedures > System Leak Checking CAUTION: DO NOT use an R-12 manifold gauge set on an R-134a system. The refrigerants are not compatible and system damage will result. 2. Attach manifold gauge set. 3. Attach the probes to the inlet and outlet tubes of the evaporator. - a. If a single temperature probe device is used, attach the probe to the evaporator inlet tube just before the collar of the quick-connect fitting. Be sure the end of the probe makes contact with the bottom surface of the tube. - b. If dual temperature probes are used, connect probe (1) to the evaporator inlet tube and probe (2) to the evaporator outlet tube. Be sure to connect the probe just before the collar of the quick-connect fittings. Be sure the end of the probes make contact with the bottom surface of the tubes. This tool will measure the temperature difference between the inlet tube and outlet tube. 4. Open the windows and/or doors of the passenger compartment. Set the air conditioning controls to A/C , PANEL, RECIRC (temperature knob on full cool) and blower speed on HIGH. 5. Start the engine and hold at 1,000 RPM. Allow the engine to warm up to normal operating temperature. Fig.4 Clutch Cycling Pressure Switch 6. The A/C clutch may cycle depending on ambient conditions. If clutch cycles, remove the clutch cycling pressure switch connector from the switch located on the accumulator. Place a jumper wire across the terminals of the clutch cycling pressure switch connector. 7. Hold the engine speed at 1,000 RPM. 8. Allow 3 to 5 minutes for the A/C system to stabilize. Record the temperature difference between the evaporator inlet and outlet tubes. Allow the equipment to stabilize. - a. If a single temperature probe device is used, record the temperature of the inlet tube. Remove the probe from the inlet tube and attach the probe to the outlet tube just before the quick-connect fitting. Be sure the end of the probe makes contact with the tube. Allow the equipment to stabilize. Record the temperature of the outlet line. Subtract the evaporator inlet temperature from the outlet temperature. - b. If dual temperature probes are used, record the temperature difference (probe 2 minus probe 1). Low Charge Determination 9. Refer to the Low Charge Determination chart. Depending on the ambient temperature and the recorded differential temperature, you can determine the additional charge required. If the measured temperature differential (refer to Low Charge Determination chart) is higher than 22 °C-26 °C (40 °F-47 °F), add 0.90 lbs. (14 oz.). Allow 3 to 5 minutes for the system to stabilize. Record the lowest temperature difference between the evaporator inlet and outlet tubes and, again, refer to the Low Charge Determination chart to determine if additional charge is required. 10. Record the compressor discharge pressure. If higher than the pressure in the Compressor Discharge Pressure chart, the system could be overcharged. If the pressure is equal to or lower than the chart pressure, continue on with this procedure. - See: Heating and Air Conditioning > Component Tests and General Diagnostics > High Compressor Discharge Pressure + FOR EXAMPLE: + Ambient Temperature .......................................... 21 °C (70 °F) + Evaporator INLET Temperature ................................. 12 °C (54 °F) + Evaporator OUTLET Temperature ................................ 10 °C (50 °F) + The difference; + OUTLET minus INLET ........................................... -2 °C (-4 °F) + With a -2 °C (-4 °F) temperature differential at 21 °C (70 °F) ambient temperature, the system is fully charged. 11. Following the instructions provided with the charging equipment, charge through the service ports. Add enough refrigerant to bring the A/C system up to 1.75 lbs. (28 oz.). 12. Remove the jumper wire from the clutch cycling pressure switch connector. Connect the clutch cycling pressure switch connector to the switch. 13. Close all valves on the charging equipment and disconnect the hoses from the service ports. Install the service port caps.
1996 | Jeep Truck | Grand Cherokee 2WD | L6-242 4.0L VIN S MFI | Heating and Air Conditioning ¦Service and Repair, Procedures: Refrigerant Level Check, Preferred Method | The most accurate method of charging the system is to discharge, evacuate and charge the system using a recovery/recycling device approved for R-134a refrigerant. CAUTION: Review all Safety Precautions and Warnings before attempting to add refrigerant to the system. Do not add refrigerant to a system that is known to have a leak. 1. Check for leaks. If found correct the leaks. - See: Heating and Air Conditioning > Procedures > System Leak Checking CAUTION: DO NOT use an R-12 manifold gauge set on an R-134a system. The refrigerants are not compatible and system damage will result. 2. Attach manifold gauge set. 3. Discharge the A/C system into a recovery/recycle device. - See: Heating and Air Conditioning > Procedures > Refrigerant Recovery 4. Evacuate the A/C system. - See: Heating and Air Conditioning > Procedures > Refrigerant System Evacuate CAUTION: Never add R-12 to a system designed to use R-134a. Damage to the system will result. 5. Charge the A/C system with 1.75 lbs. (28 oz.) of R-134a refrigerant. - See: Heating and Air Conditioning > Procedures > Refrigerant System Charge
1996 | Jeep Truck | Grand Cherokee 4WD | L6-242 4.0L VIN S MFI | Automatic Transmission/Transaxle ¦Service and Repair, Procedures: Fluid Level Check | NOTE: Transmission fluid level should be checked monthly under normal operation. If the vehicle is used for trailer towing or similar heavy load hauling, check fluid level and condition weekly. Fluid level is checked with the engine running at curb idle speed, the transmission in NEUTRAL and the transmission fluid at normal operating temperature. PROCEDURE 1. Transmission fluid must be at normal operating temperature for accurate fluid level check. Drive vehicle if necessary to bring fluid temperature up to normal hot operating temperature of 82°C (180°F). 2. Position vehicle on level surface. 3. Start and run engine at curb idle speed. 4. Apply parking brakes. 5. Shift transmission momentarily into all gear ranges. Then shift transmission back to Neutral. 6. Clean top of filler tube and dipstick to keep dirt from entering tube. 7. Remove dipstick and check fluid level as follows: - a. Correct acceptable level is in crosshatch area. - b. Correct maximum level is to MAX arrow mark. - c. Incorrect level is at or below MIN line. - d. If fluid is low, add only enough MOPAR ATF+4 to restore correct level. Do not overfill. - CAUTION: Do not overfill the transmission. Overfilling may cause leakage out the pump vent which can be mistaken for a pump seal leak. Overfilling will also cause fluid aeration and foaming as the excess fluid is picked up and churned by the gear-train. This will significantly reduce fluid life.
1996 | Jeep Truck | Grand Cherokee 4WD | L6-242 4.0L VIN S MFI | Engine ¦Service and Repair, Procedures: Removal and Installation, Installation | INSTALLATION - CAUTION: When installing the engine into a vehicle equipped with an automatic transmission, be careful not to damage the trigger wheel on the engine flywheel. 1. Attach a lifting device to the engine and lower the engine into the engine compartment. For easier installation, it may be necessary to remove the engine mount bracket as an aid in alignment of the engine to the transmission. 2. Vehicles with Manual Transmission: - a Insert the transmission shaft into the clutch spline. - b Align the engine flywheel housing with the engine. - c Install and tighten the engine flywheel housing lower bolts finger tight. 3. Vehicles with Automatic Transmission: - a Align the transmission torque converter housing with the engine. - b Loosely install the converter housing lower bolts and install the next higher bolt and nut on each side. - c Tighten all 4 bolts finger tight. Fig. 6 Front Engine Mount - Right Side Fig. 7 Front Engine Mount - Left Side 4. Install the engine mount brackets (if removed). 5. Lower the engine and engine mount brackets onto the engine compartment cushions. Install the bolts and finger tighten the nuts. 6. Remove the engine lifting device. 7. Raise and support the vehicle. 8. Install the remaining engine flywheel/converter housing bolts. Tighten all bolts to 38 Nm (28 ft. lbs.) torque. 9. Vehicles with Automatic Transmission: - a Install the converter-to-drive plate bolts. - b Ensure the installation reference marks are aligned. 10. Install the engine flywheel/converter housing access cover. 11. Install the exhaust pipe support and tighten the screw. 12. Tighten the engine mount-to-bracket bolts. 13. Connect the vehicle speed sensor wire connections and tighten the screws. 14. Connect the exhaust pipe to the manifold. 15. Install the engine starter motor and connect the cable. 16. Connect the wires to the engine starter motor solenoid. 17. Lower the vehicle. Fig. 10 Accelerator Cable, Vehicle Speed Control Cable, Automatic Transmission Control Cable & Quick-Connect Fuel Lines 18. Connect all the vacuum hoses and wire connectors identified during engine removal. 19. Vehicles equipped with Power Steering: - a Remove the protective caps. - b Connect the hoses to the fittings at the steering gear. Tighten the nut to 52 Nm (38 ft. lbs.) torque. - c Fill the pump reservoir with fluid. 20. Install the power brake vacuum check valve from the booster. 21. Connect the fuel inlet and return hoses at the fuel rail. Verify that the quick-connect fitting assembly fits securely over the fuel lines by giving the fuel lines a firm tug. 22. Install the fuel line bracket to the intake manifold. 23. Connect the distributor electrical connector and oil pressure switch connector. 24. Connect the injection system wires to the injectors. 25. Connect the line pressure cable (if equipped with automatic transmission). 26. Connect the vehicle speed control cable, if equipped. 27. Connect the throttle cable linkages. 28. Connect the heater hoses at the engine thermostat housing and water pump. 29. Install the fan assembly to the water pump. Fig. 9 Upper Radiator Hose, Coolant Recovery Hose, Fan Shroud & Heater Hoses 30. Place the fan shroud in position over the fan. 31. Install the radiator or radiator/condenser (if equipped with A/C). 32. Connect the service valves to the A/C compressor ports, if equipped with A/C. 33. Charge the air conditioner system (refer to Heating and Air Conditioning). 34. Connect the radiator hoses and automatic transmission fluid cooler pipes, if equipped. 35. Install the fan shroud to the radiator or radiator/condenser (if equipped with A/C). 36. Install upper radiator support. 37. Connect the upper radiator hose and tighten the clamp. 38. Connect the lower radiator hose and tighten the clamp. 39. Fill the cooling system with reusable coolant or new coolant (refer to Cooling System). 40. Align the hood to the scribe marks. Install the hood. 41. Connect the vacuum harness connector. - a Firmly push the connectors together ensuring that the retaining tabs are engaged. - b Insert the vacuum connector assembly into the retaining bracket on the intake manifold. Fig. 11 Air Cleaner Assembly & Power Steering Pump 42. Install the air cleaner assembly. 43. Install the battery and connect the battery cable. - WARNING: Use extreme caution when the engine is operating. DO NOT stand in a direct line with the fan. DO NOT put your hands near the pulleys, belts or fan. DO NOT wear loose clothing. 44. Start the engine, inspect for leaks and correct the fluid levels, as necessary
1996 | Jeep Truck | Grand Cherokee 4WD | L6-242 4.0L VIN S MFI | Engine ¦Service and Repair, Procedures: Removal and Installation, Removal | REMOVAL 1. Disconnect the battery cables. Remove the battery. 2. Mark the hinge locations on the hood panel for alignment reference during installation. Remove the engine compartment lamp. Remove the hood. - WARNING: The coolant in a recently operated engine is HOT and pressurized. Use care to prevent scalding by hot coolant. Carefully release the pressure BEFORE removing the radiator draincock and cap. 3. Remove the radiator drain cock and radiator cap to drain the coolant. - NOTE: DO NOT waste usable coolant. If the solution is clean, drain the coolant into a clean container for reuse. Fig. 9 Upper Radiator Hose, Coolant Recovery Hose, Fan Shroud & Heater Hoses 4. Remove the upper radiator hose and coolant recovery hose. 5. Remove the lower radiator hose. 6. Remove upper radiator support retaining bolts and remove radiator support. 7. Remove the fan assembly from the water pump. 8. Remove the fan shroud. 9. Disconnect the transmission fluid cooler tubing (automatic transmission). 10. Vehicles with Air Conditioning: - a Discharge the A/C system. Refer to Heating and Air Conditioning/Service and Repair. - b Remove the service valves and cap the compressor ports. 11. Remove the radiator or radiator/condenser (if equipped with A/C). 12. Disconnect the heater hoses at the engine thermostat housing and water pump. Fig. 10 Accelerator Cable, Vehicle Speed Control Cable, Automatic Transmission Control Cable & Quick-Connect Fuel Lines 13. Disconnect the throttle linkages. 14. Disconnect the vehicle speed control cable (if equipped). 15. Disconnect the line pressure cable (if equipped with automatic transmission). 16. Disconnect injection system wire harness connector at each injector. Mark the wires for proper installation. 17. Disconnect the distributor electrical connection and the oil pressure switch connector. 18. Disconnect the quick-connect fuel lines at the fuel rail and return line by squeezing the two retaining tabs against the fuel tube. Pull the fuel tube and retainer from the quick-connect fitting. Refer to Powertrain Management/Fuel Delivery and Air Induction/Fuel Supply Line/Service and Repair for the proper procedure. 19. Remove the fuel line bracket from the intake manifold. Fig. 11 Air Cleaner Assembly & Power Steering Pump 20. Remove the air cleaner assembly. 21. Remove the power brake vacuum check valve from the booster, if equipped. 22. Vehicles with Power Steering: - a Disconnect the hoses from the fittings at the steering gear. - b Drain the pump reservoir. - c Cap the fittings on the hoses and steering gear to prevent foreign objects from entering the system. 23. Identify, tag and disconnect all necessary wire connectors and vacuum hoses. 24. Raise and support the vehicle. 25. Disconnect the wires from the engine starter motor solenoid. 26. Remove the engine starter motor. 27. Disconnect the oxygen sensor from the exhaust pipe. 28. Disconnect the exhaust pipe from the manifold. 29. Disconnect the vehicle speed sensor wire connection. 30. Remove the exhaust pipe support. 31. Remove the engine flywheel/converter housing access cover. 32. Vehicles with Automatic Transmission: - a Mark the converter and drive plate location. - b Remove the converter-to-drive plate bolts. 33. Remove the upper engine flywheel/converter housing bolts and loosen the bottom bolts. Fig. 6 Front Engine Mount - Right Side Fig. 7 Front Engine Mount - Left Side 34. Remove the engine mount cushion-to-engine compartment bracket bolts. 35. Lower the vehicle. 36. Attach a lifting device to the engine. 37. Raise the engine off the front supports. 38. Place a support or floor jack under the converter (or engine flywheel) housing. 39. Remove the remaining converter (or engine flywheel) housing bolts. 40. Lift the engine out of the engine compartment.
1996 | Jeep Truck | Grand Cherokee 4WD | L6-242 4.0L VIN S MFI | Lifter / Lash Adjuster ¦Service and Repair, Procedures: Assembly | Assembly 1. Install the plunger return spring, check valve assembly, plunger, metering valve and the plunger cap in tappet body. 2. Compress the plunger assembly by exerting force on the plunger cap with the push rod and install the snap ring.
1996 | Jeep Truck | Grand Cherokee 4WD | L6-242 4.0L VIN S MFI | Heating and Air Conditioning ¦Service and Repair, Procedures: Refrigerant Recovery | The use of refrigerant recovery and recycling stations allows the recovery and reuse of refrigerant after contaminants and moisture have been removed. When using a recovery or recycling station, follow the manufacturer's operating instructions, noting the following: 1. Use extreme caution and observe all safety and service precautions related to the use of refrigerants. 2. Connect refrigerant recycling station hose(s) to vehicle A/C service ports and recovery station inlet fitting. Hoses used should have shutoff devices or check valves within 12 inches of hose ends to minimize introduction of air into recycling station and to minimize amount of refrigerant released when hose(s) is disconnected. 3. Turn recycling station On to start recovery process. Allow recycling station to pump refrigerant from A/C system until station pressure gauge indicates vacuum. 4. After vehicle A/C system has been evacuated, close station inlet valve, if equipped. 5. Turn station Off. On some stations the pump will automatically be turned Off by a low pressure switch. 6. Allow vehicle A/C system to remain closed for approximately two minutes. Observe vacuum level indicated on gauge. If pressure does not rise, disconnect recycling station hose(s). 7. If system pressure rises, repeat steps 3 through 6 until vacuum level indicated remains stable for two minutes. 8. Service A/C system as necessary, then evacuate and recharge A/C system.
1996 | Jeep Truck | Grand Cherokee 4WD | L6-242 4.0L VIN S MFI | Refrigerant Oil ¦Service and Repair, Procedures: Refrigerant Oil Level Check | SYSTEM OIL LEVEL - It is important to have the correct amount of oil in the A/C system to ensure proper lubrication of the compressor. Too little oil will result in damage to the compressor. Too much oil will reduce the cooling capacity of the system. - The oil used in the 10PA17 compressor is a polyalkylene glycol synthetic oil (ND-8 PAG), wax-free refrigerant oil. Only refrigerant oil of the same type should be used to service the system. Do not use any other oil. The oil container should be kept tightly capped until it is ready for use and then tightly capped after use to prevent contamination from dirt and moisture. Refrigerant oil will quickly absorb any moisture it comes in contact with. - It will not be necessary to check oil level in the compressor or to add oil unless there has been an oil loss. This may be due to a ruptured line, shaft seal leakage, leakage from the evaporator, condenser leak, accumulator leakage or loss of refrigerant due to a collision. Oil loss at a leak point will be evident by the presence of a wet, shiny surface around the leak. REFRIGERANT OIL LEVEL CHECK A/C Refrigerant Oil Capacities - When an A/C system is assembled at the factory, all components (except the compressor) are refrigerant oil free. After the system has been charged with R-134a and operated, the oil in the compressor is dispersed through the lines and components. The evaporator, condenser and accumulator will retain a significant amount of oil (refer to the Refrigerant Oil Capacities chart). - When a component is replaced, the specified amount of refrigerant oil must be added. When the compressor is replaced, the oil must be drained from the replaced compressor and measured. Drain all the oil from the new compressor. Add back into the new compressor the amount of oil that was drained out of the old compressor. - When a refrigerant line or component has ruptured and it has released an unknown amount of oil. The A/C compressor should be removed and drained through the discharge and suction ports.
1996 | Jeep Truck | Grand Cherokee 4WD | L6-242 4.0L VIN S MFI | Vacuum Brake Booster ¦Service and Repair, Procedures: Vacuum Booster Replacement | 1. Pump brake pedal until power brake vacuum is exhausted, as master cylinder booster damage may occur. 2. Disconnect battery ground cable, then disconnect harness electrical connectors from pedal travel sensor and brake warning switch on combination valve. 3. Remove air cleaner, hose and windshield washer reservoir, if needed. 4. Position small drain pan under master cylinder reservoir hoses. 5. Remove reservoir hoses to HCU pipe clamps. 6. Remove master cylinder booster mounting stud nuts and master cylinder and combination valve as assembly. Slide cylinder forward and off booster mounting studs. 7. Disconnect vacuum hose at booster check valve. 8. Inside vehicle, disconnect booster pushrod from brake pedal. 9. Remove booster attaching nuts. 10. Slide booster forward out of dash panel. Tilt booster upward and remove. 11. Reverse procedure to install. Pedal travel sensor plunger cap and colored dot on booster shell must match to ensure proper function.
1996 | Jeep Truck | Grand Cherokee 4WD | L6-242 4.0L VIN S MFI | Automatic Transmission/Transaxle ¦Service and Repair, Procedures: Converter Drainback Check Valve Service | The converter drainback check valve is located in the cooler outlet (pressure) line near the radiator lower tank. The valve prevents fluid drainback when the vehicle is parked for lengthy periods. The valve check ball is spring loaded and has an opening pressure of approximately 2 psi. The valve is serviced as an assembly; it is not repairable. Do not clean the valve if restricted, or contaminated by sludge, or debris. If the valve fails, or if a transmission malfunction occurs that generates sludge and or clutch particles and metal shavings, the valve must be replaced. The valve must be removed whenever the cooler and lines are reverse flushed. The valve can be flow tested when necessary. The procedure is exactly the same as for flow testing a cooler. If the valve is restricted, installed backwards, or in the wrong line, it will cause an overheating condition and possible transmission failure. CAUTION: The drainback valve is a one-way flow device. It must be properly oriented in terms of flow direction for the cooler to function properly. The valve must be installed in the pressure line. Otherwise flow will be blocked and would cause an overheating condition and eventual transmission failure.
1996 | Jeep Truck | Grand Cherokee 4WD | L6-242 4.0L VIN S MFI | Heating and Air Conditioning ¦Service and Repair, Procedures: System Leak Checking | Fig.2 Testing For A/C Leaks (4.0L Engine) REFRIGERANT LEAK TESTING If the A/C system is not cooling properly, determine if the refrigerant system is fully charged with R-134a (refer to Refrigerant Charge Check). If the refrigerant system is empty or low in refrigerant charge, a leak at any line fitting or component seal is likely. To detect a leak in the refrigerant system, perform one of the following procedures: SYSTEM EMPTY 1. Evacuate the A/C system. 2. Prepare a 0.6 lbs. (10 oz.) R-134a refrigerant charge to be injected into the system. Refer to Charging Refrigerant System for instructions. 3. Connect and dispense 0.6 lbs. (10 oz.) of refrigerant into the evacuated refrigerant system. 4. Position the vehicle in a wind free work area. This will aid in detecting small leaks. 5. With the engine not running, use an Electronic Leak Detector (R-134a refrigerant) and search for leaks. Fittings, lines, or components that appear to be oily usually will indicate a refrigerant leak. To inspect the evaporator core for leaks, it is possible to insert the leak detector probe into the recirculating air door opening. With the blower at low speed and the selector in FLOOR and RECIRC mode check for leaks at left and right heater outlets. LOW LEVEL 1. Position the vehicle in a wind free work area. This will aid in detecting small leaks. 2. Bring the refrigerant system up to operating temperature and pressure. This is done by allowing the engine to run with the A/C on for 5 minutes. 3. With the engine not running, use an Electronic Leak Detector (R-134a refrigerant) and search for leaks. Fittings, lines, or components that appear to be oily usually will indicate a refrigerant leak. To inspect the evaporator core for leaks, it is possible to insert the leak detector probe into the recirculating air door opening. With the blower at low speed and the selector in FLOOR and RECIRC mode check for leaks at left and right heater outlets.
1996 | Jeep Truck | Grand Cherokee 4WD | L6-242 4.0L VIN S MFI | Vacuum Brake Booster ¦Service and Repair, Procedures: Power Brake Unit Service | The only serviceable power brake booster components are the vacuum hose and the check valve. NOTE: The power brake booster must be serviced as an assembly. If diagnosis indicates a power brake booster fault, the unit must be replaced as an assembly.
1996 | Jeep Truck | Grand Cherokee 4WD | L6-242 4.0L VIN S MFI | Lifter / Lash Adjuster ¦Service and Repair, Procedures: Disassembly, Cleaning and Inspection | Disassemby, Cleaning and Inspection - Note: Place the components of each tappet in a separate location. This will greatly assist in the installation operation. 1. Release the snap ring. 2. Remove the following from the tappet body (as shown): - a. The plunger cap. - b. The metering valve. - c. The plunger. - d. The check valve assembly. - e. The plunger return spring. 3. Clean the components of each tappet assembly in cleaning solvent to remove all varnish, gum and sludge deposits. 4. Inspect for indications of scuffing on the side and base of each tappet body. 5. Inspect each tappet base for concave wear with a straightedge positioned across the base. 6. If the base is concave, the corresponding lobe on the camshaft is also worn. Replace the camshaft and tappets.
1996 | Jeep Truck | Grand Cherokee 4WD | L6-242 4.0L VIN S MFI | Heating and Air Conditioning ¦Service and Repair, Procedures: Oil Level Check, R-134a Systems | The oil used in the compressor is a PAG 134a refrigerant oil. Only refrigerant oil of the same type should be used to service the system. Special effort must be used to keep all R-134a system components capped to prevent any moisture from entering the A/C system oil. - It will not be necessary to check the oil level in the compressor or add oil unless there has been an oil loss. Oil loss at the leak point will be evident by the presence of a wet, shiny surface around the leak. If a leak is detected and the compressor must be removed, it is not necessary to discharge the system unless the refrigerant lines will be removed for service. If the lines will be removed, discharge system as outlined in "A/C System Testing" and note the following procedure: 1. Disconnect battery ground cable. 2. Loosen and remove drive belts and disconnect compressor clutch wire lead. 3. Remove refrigerant lines from compressor. 4. Remove compressor attaching nuts and bolts. 5. From suction port on top of compressor, drain refrigerant oil from compressor. 6. Add system capacity minus the capacity of components that have not been replaced. 7. Reverse procedure to install.
1996 | Jeep Truck | Grand Cherokee 4WD | L6-242 4.0L VIN S MFI | Heating and Air Conditioning ¦Service and Repair, Procedures: Refrigerant Level Check, Alternative Method | ALTERNATIVE METHOD: This method of adding partial charge requires the measuring of the temperature difference between the evaporator inlet and outlet tubes. If it was not necessary to discharge the refrigerant system, a partial refrigerant charge can be added. CAUTION: Review all Safety Precautions and Warnings before attempting to add refrigerant to the system. Do not add refrigerant to a system that is known to have a leak. 1. Check for leaks. If found correct the leaks. - See: Heating and Air Conditioning > Procedures > System Leak Checking CAUTION: DO NOT use an R-12 manifold gauge set on an R-134a system. The refrigerants are not compatible and system damage will result. 2. Attach manifold gauge set. 3. Attach the probes to the inlet and outlet tubes of the evaporator. - a. If a single temperature probe device is used, attach the probe to the evaporator inlet tube just before the collar of the quick-connect fitting. Be sure the end of the probe makes contact with the bottom surface of the tube. - b. If dual temperature probes are used, connect probe (1) to the evaporator inlet tube and probe (2) to the evaporator outlet tube. Be sure to connect the probe just before the collar of the quick-connect fittings. Be sure the end of the probes make contact with the bottom surface of the tubes. This tool will measure the temperature difference between the inlet tube and outlet tube. 4. Open the windows and/or doors of the passenger compartment. Set the air conditioning controls to A/C , PANEL, RECIRC (temperature knob on full cool) and blower speed on HIGH. 5. Start the engine and hold at 1,000 RPM. Allow the engine to warm up to normal operating temperature. Fig.4 Clutch Cycling Pressure Switch 6. The A/C clutch may cycle depending on ambient conditions. If clutch cycles, remove the clutch cycling pressure switch connector from the switch located on the accumulator. Place a jumper wire across the terminals of the clutch cycling pressure switch connector. 7. Hold the engine speed at 1,000 RPM. 8. Allow 3 to 5 minutes for the A/C system to stabilize. Record the temperature difference between the evaporator inlet and outlet tubes. Allow the equipment to stabilize. - a. If a single temperature probe device is used, record the temperature of the inlet tube. Remove the probe from the inlet tube and attach the probe to the outlet tube just before the quick-connect fitting. Be sure the end of the probe makes contact with the tube. Allow the equipment to stabilize. Record the temperature of the outlet line. Subtract the evaporator inlet temperature from the outlet temperature. - b. If dual temperature probes are used, record the temperature difference (probe 2 minus probe 1). Low Charge Determination 9. Refer to the Low Charge Determination chart. Depending on the ambient temperature and the recorded differential temperature, you can determine the additional charge required. If the measured temperature differential (refer to Low Charge Determination chart) is higher than 22 °C-26 °C (40 °F-47 °F), add 0.90 lbs. (14 oz.). Allow 3 to 5 minutes for the system to stabilize. Record the lowest temperature difference between the evaporator inlet and outlet tubes and, again, refer to the Low Charge Determination chart to determine if additional charge is required. 10. Record the compressor discharge pressure. If higher than the pressure in the Compressor Discharge Pressure chart, the system could be overcharged. If the pressure is equal to or lower than the chart pressure, continue on with this procedure. - See: Heating and Air Conditioning > Component Tests and General Diagnostics > High Compressor Discharge Pressure + FOR EXAMPLE: + Ambient Temperature .......................................... 21 °C (70 °F) + Evaporator INLET Temperature ................................. 12 °C (54 °F) + Evaporator OUTLET Temperature ................................ 10 °C (50 °F) + The difference; + OUTLET minus INLET ........................................... -2 °C (-4 °F) + With a -2 °C (-4 °F) temperature differential at 21 °C (70 °F) ambient temperature, the system is fully charged. 11. Following the instructions provided with the charging equipment, charge through the service ports. Add enough refrigerant to bring the A/C system up to 1.75 lbs. (28 oz.). 12. Remove the jumper wire from the clutch cycling pressure switch connector. Connect the clutch cycling pressure switch connector to the switch. 13. Close all valves on the charging equipment and disconnect the hoses from the service ports. Install the service port caps.
1996 | Jeep Truck | Grand Cherokee 4WD | L6-242 4.0L VIN S MFI | Heating and Air Conditioning ¦Service and Repair, Procedures: Refrigerant Level Check, Preferred Method | The most accurate method of charging the system is to discharge, evacuate and charge the system using a recovery/recycling device approved for R-134a refrigerant. CAUTION: Review all Safety Precautions and Warnings before attempting to add refrigerant to the system. Do not add refrigerant to a system that is known to have a leak. 1. Check for leaks. If found correct the leaks. - See: Heating and Air Conditioning > Procedures > System Leak Checking CAUTION: DO NOT use an R-12 manifold gauge set on an R-134a system. The refrigerants are not compatible and system damage will result. 2. Attach manifold gauge set. 3. Discharge the A/C system into a recovery/recycle device. - See: Heating and Air Conditioning > Procedures > Refrigerant Recovery 4. Evacuate the A/C system. - See: Heating and Air Conditioning > Procedures > Refrigerant System Evacuate CAUTION: Never add R-12 to a system designed to use R-134a. Damage to the system will result. 5. Charge the A/C system with 1.75 lbs. (28 oz.) of R-134a refrigerant. - See: Heating and Air Conditioning > Procedures > Refrigerant System Charge
1996 | Jeep Truck | Grand Cherokee 4WD | V8-318 5.2L VIN Y MFI | Torque Converter Check Valve ¦Service and Repair, Procedures | The converter drainback check valve is located in the cooler outlet (pressure) line near the radiator lower tank. The valve prevents fluid drainback when the vehicle is parked for lengthy periods. The valve check ball is spring loaded and has an opening pressure of approximately 2 psi. The valve is serviced as an assembly; it is not repairable. Do not clean the valve if restricted, or contaminated by sludge, or debris. If the valve fails, or if a transmission malfunction occurs that generates sludge and or clutch particles and metal shavings, the valve must be replaced. The valve must be removed whenever the cooler and lines are reverse flushed. The valve can be flow tested when necessary. The procedure is exactly the same as for flow testing a cooler. If the valve is restricted, installed backwards, or in the wrong line, it will cause an overheating condition and possible transmission failure. CAUTION: The drainback valve is a one-way flow device. It must be properly oriented in terms of flow direction for the cooler to function properly. The valve must be installed in the pressure line. Otherwise flow will be blocked and would cause an overheating condition and eventual transmission failure.
1996 | Jeep Truck | Grand Cherokee 4WD | V8-318 5.2L VIN Y MFI | Valve ¦Service and Repair, Procedures: Removal and Installation | REMOVAL 1. Remove the cylinder head. 2. Compress valve springs using Valve Spring Compressor Tool MD-998772A, or equivalents. 3. Remove valve retaining locks, valve spring retainers, valve stem seals and valve springs. 4. Before removing valves, remove any burrs from valve stem lock grooves to prevent damage to the valve guides. Identify valves to ensure installation in original location. INSTALLATION 1. Clean valves thoroughly. Discard burned, warped and cracked valves. 2. Remove carbon and varnish deposits from inside of valve guides with a reliable guide cleaner. 3. Measure valve stems for wear. If wear exceeds 0.051 mm (0.002 inch), replace the valve. 4. Coat valve stems with lubrication oil and insert them in cylinder head. 5. If valves or seats are reground, check valve stem height. If valve is too long, replace cylinder head. 6. Install new seals on all valve guides. Install valve springs and valve retainers. 7. Compress valve springs with Valve Spring Compressor Tool MD-998772A, or equivalents, install locks and release tool. If valves and/or seats are ground, measure the installed height of springs. Make sure the measurement is taken from bottom of spring seat in cylinder head to the bottom surface of spring retainer. If spacers are installed, measure from the top of spacer. If height is greater than 42.86 mm (1-11/16 inches), install a 1.587 mm (1/16 inch) spacer in head counterbore. This should bring spring height back to normal 41.27 to 42.86 mm (1-5/8 to 1-11/16 inch).
1996 | Jeep Truck | Grand Cherokee 4WD | V8-318 5.2L VIN Y MFI | Engine ¦Service and Repair, Procedures: Standard Procedures, Engine Performance | NOTE: To provide best vehicle performance and lowest vehicle emissions, it is most important that the tune-up be done accurately. Use the specifications listed on the Vehicle Emission Control Information label found on the engine compartment hood. 1.Test battery specific gravity. Add water, if necessary. Clean and tighten battery connections. 2.Test cranking amperage draw. 3.Tighten the intake manifold bolts. 4.Perform cylinder compression test: - CAUTION: DO NOT overspeed the engine. - a. Check engine oil level and add oil, if necessary. - b. Drive the vehicle until engine reaches normal Operating temperature. - c. Select a route free from traffic and other forms of congestion, observe all traffic laws and briskly accelerate through the gears several times. The higher engine speed may help clean out valve seat deposits which can prevent accurate compression readings. - d. Remove all spark plugs from engine. As spark plugs are being removed, check electrodes for abnormal firing indicators (fouled, hot, oily, etc). Record cylinder number of spark plug for future reference. - e. Disconnect coil wire from distributor ant secure to good ground to prevent a spark from starting a fire. - f. Be sure throttle blades are fully open during the compression check. - g. Insert compression gage adaptor into the No. 1 spark plug hole. Crank engine until maximum pressure is reached on gauge. Record this pressure as No.1 cylinder pressure. - h. Repeat for all remaining cylinders. - i. Compression should not be less than 689 kPa(100 psi) and not vary more than 172 kPa (25 psi) from cylinder to cylinder. - j. If cylinder(s) have abnormally low compression pressures, repeat procedure. - k. If the same cylinder(s) repeat an abnormally low reading, it could indicate the existence of a problem in the cylinder. - NOTE: The recommended compression pressures are to be used only as a guide to diagnosing engine problems. An engine should NOT be disassembled to determine the cause of low compression unless some malfunction is present. 5.Clean or replace spark plugs as necessary. Adjust gap. 6.Test resistance of spark plug cables. 7.Inspect the primary wire. Test coil output voltage, primary and secondary resistance. Replace parts as necessary. 8.Set ignition timing to specifications (refer to Specification Label on engine compartment hood). 9.Perform a combustion analysis. 10.Test fuel pump for pressure. 11.Inspect air filter element. 12.Inspect crankcase ventilation system. 13.For emission controls refer to Powertrain Management. 14.Inspect and adjust accessory belt drives. 15.Road test vehicle as a final test.
1996 | Jeep Truck | Grand Cherokee 4WD | V8-318 5.2L VIN Y MFI | Valve Spring ¦Service and Repair, Procedures: Cylinder Head Off | REMOVAL 1. Remove the cylinder head. 2. Compress valve springs using Valve Spring Compressor Tool MD-998772A, or equivalents. 3. Remove valve retaining locks, valve spring retainers, valve stem seals and valve springs. 4. Before removing valves, remove any burrs from valve stem lock grooves to prevent damage to the valve guides. Identify valves to ensure installation in original location. INSTALLATION 1. Clean valves thoroughly. Discard burned, warped and cracked valves. 2. Remove carbon and varnish deposits from inside of valve guides with a reliable guide cleaner. 3. Measure valve stems for wear. If wear exceeds 0.051 mm (0.002 inch), replace the valve. 4. Coat valve stems with lubrication oil and insert them in cylinder head. 5. If valves or seats are reground, check valve stem height. If valve is too long, replace cylinder head. 6. Install new seals on all valve guides. Install valve springs and valve retainers. 7. Compress valve springs with Valve Spring Compressor Tool MD-998772A, or equivalents, install locks and release tool. If valves and/or seats are ground, measure the installed height of springs. Make sure the measurement is taken from bottom of spring seat in cylinder head to the bottom surface of spring retainer. If spacers are installed, measure from the top of spacer. If height is greater than 42.86 mm (1-11/16 inches), install a 1.587 mm (1/16 inch) spacer in head counterbore. This should bring spring height back to normal 41.27 to 42.86 mm (1-5/8 to 1-11/16 inch).
1996 | Jeep Truck | Grand Cherokee 4WD | V8-318 5.2L VIN Y MFI | Fluid - A/T ¦Service and Repair, Procedures: Fluid Level Check | NOTE: Transmission fluid level should be checked monthly under normal operation. If the vehicle is used for trailer towing or similar heavy load hauling, check fluid level and condition weekly. Fluid level is checked with the engine running at curb idle speed, the transmission in NEUTRAL and the transmission fluid at normal operating temperature. PROCEDURE 1. Transmission fluid must be at normal operating temperature for accurate fluid level check. Drive vehicle if necessary to bring fluid temperature up to normal hot operating temperature of 82°C (180°F). 2. Position vehicle on level surface. 3. Start and run engine at curb idle speed. 4. Apply parking brakes. 5. Shift transmission momentarily into all gear ranges. Then shift transmission back to Neutral. 6. Clean top of filler tube and dipstick to keep dirt from entering tube. 7. Remove dipstick and check fluid level as follows: - a. Correct acceptable level is in crosshatch area. - b. Correct maximum level is to MAX arrow mark. - c. Incorrect level is at or below MIN line. - d. If fluid is low, add only enough MOPAR ATF+4 to restore correct level. Do not overfill. - CAUTION: Do not overfill the transmission. Overfilling may cause leakage out the pump vent which can be mistaken for a pump seal leak. Overfilling will also cause fluid aeration and foaming as the excess fluid is picked up and churned by the gear-train. This will significantly reduce fluid life.
1996 | Jeep Truck | Grand Cherokee 4WD | V8-318 5.2L VIN Y MFI | Heating and Air Conditioning ¦Service and Repair, Procedures: Refrigerant Recovery | The use of refrigerant recovery and recycling stations allows the recovery and reuse of refrigerant after contaminants and moisture have been removed. When using a recovery or recycling station, follow the manufacturer's operating instructions, noting the following: 1. Use extreme caution and observe all safety and service precautions related to the use of refrigerants. 2. Connect refrigerant recycling station hose(s) to vehicle A/C service ports and recovery station inlet fitting. Hoses used should have shutoff devices or check valves within 12 inches of hose ends to minimize introduction of air into recycling station and to minimize amount of refrigerant released when hose(s) is disconnected. 3. Turn recycling station On to start recovery process. Allow recycling station to pump refrigerant from A/C system until station pressure gauge indicates vacuum. 4. After vehicle A/C system has been evacuated, close station inlet valve, if equipped. 5. Turn station Off. On some stations the pump will automatically be turned Off by a low pressure switch. 6. Allow vehicle A/C system to remain closed for approximately two minutes. Observe vacuum level indicated on gauge. If pressure does not rise, disconnect recycling station hose(s). 7. If system pressure rises, repeat steps 3 through 6 until vacuum level indicated remains stable for two minutes. 8. Service A/C system as necessary, then evacuate and recharge A/C system.
1996 | Jeep Truck | Grand Cherokee 4WD | V8-318 5.2L VIN Y MFI | Refrigerant Oil ¦Service and Repair, Procedures: Refrigerant Oil Level Check | SYSTEM OIL LEVEL - It is important to have the correct amount of oil in the A/C system to ensure proper lubrication of the compressor. Too little oil will result in damage to the compressor. Too much oil will reduce the cooling capacity of the system. - The oil used in the 10PA17 compressor is a polyalkylene glycol synthetic oil (ND-8 PAG), wax-free refrigerant oil. Only refrigerant oil of the same type should be used to service the system. Do not use any other oil. The oil container should be kept tightly capped until it is ready for use and then tightly capped after use to prevent contamination from dirt and moisture. Refrigerant oil will quickly absorb any moisture it comes in contact with. - It will not be necessary to check oil level in the compressor or to add oil unless there has been an oil loss. This may be due to a ruptured line, shaft seal leakage, leakage from the evaporator, condenser leak, accumulator leakage or loss of refrigerant due to a collision. Oil loss at a leak point will be evident by the presence of a wet, shiny surface around the leak. REFRIGERANT OIL LEVEL CHECK A/C Refrigerant Oil Capacities - When an A/C system is assembled at the factory, all components (except the compressor) are refrigerant oil free. After the system has been charged with R-134a and operated, the oil in the compressor is dispersed through the lines and components. The evaporator, condenser and accumulator will retain a significant amount of oil (refer to the Refrigerant Oil Capacities chart). - When a component is replaced, the specified amount of refrigerant oil must be added. When the compressor is replaced, the oil must be drained from the replaced compressor and measured. Drain all the oil from the new compressor. Add back into the new compressor the amount of oil that was drained out of the old compressor. - When a refrigerant line or component has ruptured and it has released an unknown amount of oil. The A/C compressor should be removed and drained through the discharge and suction ports.
1996 | Jeep Truck | Grand Cherokee 4WD | V8-318 5.2L VIN Y MFI | Vacuum Brake Booster ¦Service and Repair, Procedures: Vacuum Booster Replacement | 1. Pump brake pedal until power brake vacuum is exhausted, as master cylinder booster damage may occur. 2. Disconnect battery ground cable, then disconnect harness electrical connectors from pedal travel sensor and brake warning switch on combination valve. 3. Remove air cleaner, hose and windshield washer reservoir, if needed. 4. Position small drain pan under master cylinder reservoir hoses. 5. Remove reservoir hoses to HCU pipe clamps. 6. Remove master cylinder booster mounting stud nuts and master cylinder and combination valve as assembly. Slide cylinder forward and off booster mounting studs. 7. Disconnect vacuum hose at booster check valve. 8. Inside vehicle, disconnect booster pushrod from brake pedal. 9. Remove booster attaching nuts. 10. Slide booster forward out of dash panel. Tilt booster upward and remove. 11. Reverse procedure to install. Pedal travel sensor plunger cap and colored dot on booster shell must match to ensure proper function.
1996 | Jeep Truck | Grand Cherokee 4WD | V8-318 5.2L VIN Y MFI | Valve Guide Seal ¦Service and Repair, Procedures: Cylinder Head Off | REMOVAL 1. Remove the cylinder head. 2. Compress valve springs using Valve Spring Compressor Tool MD-998772A, or equivalents. 3. Remove valve retaining locks, valve spring retainers, valve stem seals and valve springs. 4. Before removing valves, remove any burrs from valve stem lock grooves to prevent damage to the valve guides. Identify valves to ensure installation in original location. INSTALLATION 1. Clean valves thoroughly. Discard burned, warped and cracked valves. 2. Remove carbon and varnish deposits from inside of valve guides with a reliable guide cleaner. 3. Measure valve stems for wear. If wear exceeds 0.051 mm (0.002 inch), replace the valve. 4. Coat valve stems with lubrication oil and insert them in cylinder head. 5. If valves or seats are reground, check valve stem height. If valve is too long, replace cylinder head. 6. Install new seals on all valve guides. Install valve springs and valve retainers. 7. Compress valve springs with Valve Spring Compressor Tool MD-998772A, or equivalents, install locks and release tool. If valves and/or seats are ground, measure the installed height of springs. Make sure the measurement is taken from bottom of spring seat in cylinder head to the bottom surface of spring retainer. If spacers are installed, measure from the top of spacer. If height is greater than 42.86 mm (1-11/16 inches), install a 1.587 mm (1/16 inch) spacer in head counterbore. This should bring spring height back to normal 41.27 to 42.86 mm (1-5/8 to 1-11/16 inch).
1996 | Jeep Truck | Grand Cherokee 4WD | V8-318 5.2L VIN Y MFI | Automatic Transmission/Transaxle ¦Service and Repair, Procedures: Converter Drainback Check Valve Service | The converter drainback check valve is located in the cooler outlet (pressure) line near the radiator lower tank. The valve prevents fluid drainback when the vehicle is parked for lengthy periods. The valve check ball is spring loaded and has an opening pressure of approximately 2 psi. The valve is serviced as an assembly; it is not repairable. Do not clean the valve if restricted, or contaminated by sludge, or debris. If the valve fails, or if a transmission malfunction occurs that generates sludge and or clutch particles and metal shavings, the valve must be replaced. The valve must be removed whenever the cooler and lines are reverse flushed. The valve can be flow tested when necessary. The procedure is exactly the same as for flow testing a cooler. If the valve is restricted, installed backwards, or in the wrong line, it will cause an overheating condition and possible transmission failure. CAUTION: The drainback valve is a one-way flow device. It must be properly oriented in terms of flow direction for the cooler to function properly. The valve must be installed in the pressure line. Otherwise flow will be blocked and would cause an overheating condition and eventual transmission failure.
1996 | Jeep Truck | Grand Cherokee 4WD | V8-318 5.2L VIN Y MFI | Heating and Air Conditioning ¦Service and Repair, Procedures: System Leak Checking | Fig.3 Testing For A/C Leaks (5.2L Engine) REFRIGERANT LEAK TESTING If the A/C system is not cooling properly, determine if the refrigerant system is fully charged with R-134a (refer to Refrigerant Charge Check). If the refrigerant system is empty or low in refrigerant charge, a leak at any line fitting or component seal is likely. To detect a leak in the refrigerant system, perform one of the following procedures: SYSTEM EMPTY 1. Evacuate the A/C system. 2. Prepare a 0.6 lbs. (10 oz.) R-134a refrigerant charge to be injected into the system. Refer to Charging Refrigerant System for instructions. 3. Connect and dispense 0.6 lbs. (10 oz.) of refrigerant into the evacuated refrigerant system. 4. Position the vehicle in a wind free work area. This will aid in detecting small leaks. 5. With the engine not running, use an Electronic Leak Detector (R-134a refrigerant) and search for leaks. Fittings, lines, or components that appear to be oily usually will indicate a refrigerant leak. To inspect the evaporator core for leaks, it is possible to insert the leak detector probe into the recirculating air door opening. With the blower at low speed and the selector in FLOOR and RECIRC mode check for leaks at left and right heater outlets. LOW LEVEL 1. Position the vehicle in a wind free work area. This will aid in detecting small leaks. 2. Bring the refrigerant system up to operating temperature and pressure. This is done by allowing the engine to run with the A/C on for 5 minutes. 3. With the engine not running, use an Electronic Leak Detector (R-134a refrigerant) and search for leaks. Fittings, lines, or components that appear to be oily usually will indicate a refrigerant leak. To inspect the evaporator core for leaks, it is possible to insert the leak detector probe into the recirculating air door opening. With the blower at low speed and the selector in FLOOR and RECIRC mode check for leaks at left and right heater outlets.
1996 | Jeep Truck | Grand Cherokee 4WD | V8-318 5.2L VIN Y MFI | Lifter / Lash Adjuster ¦Service and Repair, Procedures: Disassembly and Assembly | CAUTION: The plunger and tappet bodies are not interchangeable. The plunger and valve must always be fitted to the original body. It is advisable to work on one tappet at a time to avoid mixing of parts. Mixed parts are not compatible. DO NOT disassemble a tappet on a dirty work bench. DISASSEMBLE 1. Pry out plunger retainer spring clip. 2. Clean varnish deposits from inside of tappet body above plunger cap. 3. Invert tappet body and remove plunger cap, plunger, check valve, check valve spring, check valve retainer, and plunger spring. Check valve could be flat or ball. ASSEMBLE 1. Clean all tappet parts in a solvent that will remove all varnish and carbon. 2. Replace tappets that are unfit for further service with new assemblies. 3. If plunger shows signs of scoring or wear, install a new tappet assembly. If valve is pitted, or valve seat on end of plunger is prevented from seating, install a new tappet assembly. 4. Assemble tappets.
1996 | Jeep Truck | Grand Cherokee 4WD | V8-318 5.2L VIN Y MFI | Vacuum Brake Booster ¦Service and Repair, Procedures: Power Brake Unit Service | The only serviceable power brake booster components are the vacuum hose and the check valve. NOTE: The power brake booster must be serviced as an assembly. If diagnosis indicates a power brake booster fault, the unit must be replaced as an assembly.
1996 | Jeep Truck | Grand Cherokee 4WD | V8-318 5.2L VIN Y MFI | Heating and Air Conditioning ¦Service and Repair, Procedures: Oil Level Check, R-134a Systems | The oil used in the compressor is a PAG 134a refrigerant oil. Only refrigerant oil of the same type should be used to service the system. Special effort must be used to keep all R-134a system components capped to prevent any moisture from entering the A/C system oil. - It will not be necessary to check the oil level in the compressor or add oil unless there has been an oil loss. Oil loss at the leak point will be evident by the presence of a wet, shiny surface around the leak. If a leak is detected and the compressor must be removed, it is not necessary to discharge the system unless the refrigerant lines will be removed for service. If the lines will be removed, discharge system as outlined in "A/C System Testing" and note the following procedure: 1. Disconnect battery ground cable. 2. Loosen and remove drive belts and disconnect compressor clutch wire lead. 3. Remove refrigerant lines from compressor. 4. Remove compressor attaching nuts and bolts. 5. From suction port on top of compressor, drain refrigerant oil from compressor. 6. Add system capacity minus the capacity of components that have not been replaced. 7. Reverse procedure to install.
1996 | Jeep Truck | Grand Cherokee 4WD | V8-318 5.2L VIN Y MFI | Heating and Air Conditioning ¦Service and Repair, Procedures: Refrigerant Level Check, Alternative Method | ALTERNATIVE METHOD: This method of adding partial charge requires the measuring of the temperature difference between the evaporator inlet and outlet tubes. If it was not necessary to discharge the refrigerant system, a partial refrigerant charge can be added. CAUTION: Review all Safety Precautions and Warnings before attempting to add refrigerant to the system. Do not add refrigerant to a system that is known to have a leak. 1. Check for leaks. If found correct the leaks. - See: Heating and Air Conditioning > Procedures > System Leak Checking CAUTION: DO NOT use an R-12 manifold gauge set on an R-134a system. The refrigerants are not compatible and system damage will result. 2. Attach manifold gauge set. 3. Attach the probes to the inlet and outlet tubes of the evaporator. - a. If a single temperature probe device is used, attach the probe to the evaporator inlet tube just before the collar of the quick-connect fitting. Be sure the end of the probe makes contact with the bottom surface of the tube. - b. If dual temperature probes are used, connect probe (1) to the evaporator inlet tube and probe (2) to the evaporator outlet tube. Be sure to connect the probe just before the collar of the quick-connect fittings. Be sure the end of the probes make contact with the bottom surface of the tubes. This tool will measure the temperature difference between the inlet tube and outlet tube. 4. Open the windows and/or doors of the passenger compartment. Set the air conditioning controls to A/C , PANEL, RECIRC (temperature knob on full cool) and blower speed on HIGH. 5. Start the engine and hold at 1,000 RPM. Allow the engine to warm up to normal operating temperature. Fig.4 Clutch Cycling Pressure Switch 6. The A/C clutch may cycle depending on ambient conditions. If clutch cycles, remove the clutch cycling pressure switch connector from the switch located on the accumulator. Place a jumper wire across the terminals of the clutch cycling pressure switch connector. 7. Hold the engine speed at 1,000 RPM. 8. Allow 3 to 5 minutes for the A/C system to stabilize. Record the temperature difference between the evaporator inlet and outlet tubes. Allow the equipment to stabilize. - a. If a single temperature probe device is used, record the temperature of the inlet tube. Remove the probe from the inlet tube and attach the probe to the outlet tube just before the quick-connect fitting. Be sure the end of the probe makes contact with the tube. Allow the equipment to stabilize. Record the temperature of the outlet line. Subtract the evaporator inlet temperature from the outlet temperature. - b. If dual temperature probes are used, record the temperature difference (probe 2 minus probe 1). Low Charge Determination 9. Refer to the Low Charge Determination chart. Depending on the ambient temperature and the recorded differential temperature, you can determine the additional charge required. If the measured temperature differential (refer to Low Charge Determination chart) is higher than 22 °C-26 °C (40 °F-47 °F), add 0.90 lbs. (14 oz.). Allow 3 to 5 minutes for the system to stabilize. Record the lowest temperature difference between the evaporator inlet and outlet tubes and, again, refer to the Low Charge Determination chart to determine if additional charge is required. 10. Record the compressor discharge pressure. If higher than the pressure in the Compressor Discharge Pressure chart, the system could be overcharged. If the pressure is equal to or lower than the chart pressure, continue on with this procedure. - See: Heating and Air Conditioning > Component Tests and General Diagnostics > High Compressor Discharge Pressure + FOR EXAMPLE: + Ambient Temperature .......................................... 21 °C (70 °F) + Evaporator INLET Temperature ................................. 12 °C (54 °F) + Evaporator OUTLET Temperature ................................ 10 °C (50 °F) + The difference; + OUTLET minus INLET ........................................... -2 °C (-4 °F) + With a -2 °C (-4 °F) temperature differential at 21 °C (70 °F) ambient temperature, the system is fully charged. 11. Following the instructions provided with the charging equipment, charge through the service ports. Add enough refrigerant to bring the A/C system up to 1.75 lbs. (28 oz.). 12. Remove the jumper wire from the clutch cycling pressure switch connector. Connect the clutch cycling pressure switch connector to the switch. 13. Close all valves on the charging equipment and disconnect the hoses from the service ports. Install the service port caps.
1996 | Jeep Truck | Grand Cherokee 4WD | V8-318 5.2L VIN Y MFI | Heating and Air Conditioning ¦Service and Repair, Procedures: Refrigerant Level Check, Preferred Method | The most accurate method of charging the system is to discharge, evacuate and charge the system using a recovery/recycling device approved for R-134a refrigerant. CAUTION: Review all Safety Precautions and Warnings before attempting to add refrigerant to the system. Do not add refrigerant to a system that is known to have a leak. 1. Check for leaks. If found correct the leaks. - See: Heating and Air Conditioning > Procedures > System Leak Checking CAUTION: DO NOT use an R-12 manifold gauge set on an R-134a system. The refrigerants are not compatible and system damage will result. 2. Attach manifold gauge set. 3. Discharge the A/C system into a recovery/recycle device. - See: Heating and Air Conditioning > Procedures > Refrigerant Recovery 4. Evacuate the A/C system. - See: Heating and Air Conditioning > Procedures > Refrigerant System Evacuate CAUTION: Never add R-12 to a system designed to use R-134a. Damage to the system will result. 5. Charge the A/C system with 1.75 lbs. (28 oz.) of R-134a refrigerant. - See: Heating and Air Conditioning > Procedures > Refrigerant System Charge
1996 | Jeep Truck | Grand Cherokee 4WD | V8-318 5.2L VIN Y MFI | Automatic Transmission/Transaxle ¦Service and Repair, Procedures: Fluid Level Check, 42RH, RE (A-500) & 46/47RH (A-518) 4-Speed | NOTE: Transmission fluid level should be checked monthly under normal operation. If the vehicle is used for trailer towing or similar heavy load hauling, check fluid level and condition weekly. Fluid level is checked with the engine running at curb idle speed, the transmission in NEUTRAL and the transmission fluid at normal operating temperature. PROCEDURE 1. Transmission fluid must be at normal operating temperature for accurate fluid level check. Drive vehicle if necessary to bring fluid temperature up to normal hot operating temperature of 82°C (180°F). 2. Position vehicle on level surface. 3. Start and run engine at curb idle speed. 4. Apply parking brakes. 5. Shift transmission momentarily into all gear ranges. Then shift transmission back to Neutral. 6. Clean top of filler tube and dipstick to keep dirt from entering tube. 7. Remove dipstick and check fluid level as follows: - a. Correct acceptable level is in crosshatch area. - b. Correct maximum level is to MAX arrow mark. - c. Incorrect level is at or below MIN line. - d. If fluid is low, add only enough MOPAR ATF+4 to restore correct level. Do not overfill. - CAUTION: Do not overfill the transmission. Overfilling may cause leakage out the pump vent which can be mistaken for a pump seal leak. Overfilling will also cause fluid aeration and foaming as the excess fluid is picked up and churned by the gear-train. This will significantly reduce fluid life.