## Data
Year | Make | Model | Engine | Procedure Name | Procedure
2001 | Plymouth | Neon | L4-2.0L VIN C | Leak Detection Pump ¦Service and Repair, Procedures | REMOVAL 1. Raise and support vehicle on a hoist. 2. Push locking tab on electrical connector to unlock and remove connector. 3. loosen the sway bar bracket to remove the pump bracket. 4. Remove pump and bracket as an assembly. 5. Disconnect lines from LDP. 6. Remove filter. 7. Remove pump from bracket. INSTALLATION 1. Install pump to bracket and tighten bolts to 1.2 Nm (10.6 in. lbs.). 2. Install filter and tighten to 2.8 Nm (25 in. lbs.). 3. Before installing hoses to LDP, make sure they are not cracked or split. If a hose leaks, it will cause the Check Engine Lamp to illuminate. Connect lines to the LDP. - NOTE: The LOP bracket must be between the rail and away bar bracket. 4. Install pump and bracket assembly to body and tighten bolts to 5.0 Nm (45 in. lbs.). 5. Install sway bar bracket bolt and tighten bolts to 33.8 Nm (25 ft. lbs.). 6. Install electrical connector to pump and push locking tab to lock. 7. Lower vehicle 8. Use the DRB III scan tool, verify proper operation of LDP.
2001 | Plymouth | Neon | L4-2.0L VIN C | Vacuum Brake Booster ¦Service and Repair, Procedures | REMOVAL - NOTE: Before proceeding with this procedure, Refer to Service Precautions. 1. Disconnect negative (ground) cable from the battery and isolate the cable. 2. Disconnect the positive cable from the battery, then remove the battery from the battery tray. There is one nut securing the clamp on the backside of the battery holding it in place. 3. Remove the one nut and one bolt securing the air cleaner box in place, then disconnect the wiring harness connector at the air inlet sensor. 4. Lift the air cleaner box upward enough to clear its grommeted alignment post, then move the air cleaner box forward just enough to access the battery tray mounting bolts. 5. Remove the 2 bolts, then the 2 nuts mounting the battery tray to its bracket. Remove the battery tray. - CAUTION: The vacuum in the power brake booster must be pumped down before removing the master cylinder to prevent the booster from sucking in any contamination. This can be done by pumping the brake pedal 4 5 times while the engine is not running until a firm brake pedal is achieved. 6. Remove the master cylinder. 7. If the vehicle is equipped with ABS, remove the Integrated Control Unit (ICU). 8. If the vehicle is equipped with ABS, remove the three bolts securing the ICU mounting bracket to the frame rail. 9. Disconnect the vacuum hoses from the check valve on the power brake booster, but do not remove the check valve from power brake booster. 10. Locate the brake pedal-to-power brake booster input rod attachment under the instrument panel. Position a small screwdriver under the center tang of the retaining clip. Rotate the screwdriver enough to allow the retaining clip tang to pass over the end of the brake pedal pin. Remove the clip. - CAUTION: Discard the used retaining clip, it is not to be reused. Replace the clip with a new one on reassembly. 11. Remove the four nuts attaching the power brake booster to the instrument panel. The nuts are accessible from under the instrument panel in the area of the brake pedal bracket. 12. Slide the power brake booster forward until mounting studs clear the instrument panel. Turn the booster sideways, then remove it from the vehicle. INSTALLATION - NOTE: Before proceeding with this procedure, Refer to Service Precautions. 1. Turn the power brake booster sideways, then install it into the engine compartment down past the heater hoses and the strut tower. Rotate the booster so its four mounting studs and input rod are pointed straight toward the instrument panel. Slide the input rod and studs through the instrument panel and into mounting position. 2. Under the instrument panel, install the four power brake booster mounting nuts. Tighten the nuts to a torque of 34 Nm (300 inch lbs.). 3. Using Lubriplate, or an equivalent, coat the surface of the brake pedal pin where it contacts the brake booster input rod. - CAUTION: Use only a new brake booster input rod-to-brake pedal retaining clip to ensure proper retainment. Install a new brake lamp switch anytime the old switch is removed, the brake booster or pedals have been changed or removed. 4. Connect the power brake booster input rod-to-brake pedal pin. Install a new retaining clip. Do not use the old clip. 5. Install and adjust a new brake lamp switch. 6. Connect all previously removed vacuum hoses to the vacuum check valve. 7. If the vehicle is equipped with Antilock Brake System (ABS), install the Integrated Control Unit (ICU) mounting bracket on the frame rail using its three bolts. Tighten the nuts to a torque of 23 Nm (200 inch lbs.). 8. If the vehicle is equipped with ABS, reinstall the ICU. 9. Install the master cylinder. 10. Position the battery tray back in place. Install the two bolts, then the two nuts mounting the battery tray to its bracket. Tighten the two bolts and nuts to a torque of 34 Nm (25 ft. lbs.). 11. Reinstall the air cleaner box onto its grommeted alignment post. 12. Install the one nut and one bolt securing the air cleaner box in place, then connect the wiring harness connector at the air inlet sensor. 13. Install the battery and clamp it in place. 14. Connect the positive, then the negative (ground) cable on the battery. 15. Bleed the base brake system 16. Road test the vehicle to ensure proper operation of the brakes.
2001 | Plymouth | Neon | L4-2.0L VIN C | Cooling System ¦Service and Repair, Procedures: Coolant Level Check | ROUTINE COOLANT LEVEL CHECK - NOTE: Do not remove pressure cap for routine coolant level inspections. - The coolant recovery/reserve system provides a quick visual method for determining the coolant level without removing the radiator cap. Simply observe, with the engine idling and warmed up to normal operating temperature, that the level of the coolant in the recovery/reserve container is between the FULL HOT and ADD marks.
2001 | Plymouth | Neon | L4-2.0L VIN C | Valve ¦Service and Repair, Procedures: Refacing Valves & Seats | VALVE AND VALVE SEAT REFACING - For all applicable valve and seat dimensions and angles; refer to Specifications. 1. Reface valves using a suitable valve refacing machine. 2. Inspect the remaining margin after the valves are refaced (Fig. 29). Intake valves with less than 0.95 mm (1/32 inch) margin and exhaust valves with less than 1.05 mm (3/64 inch) margin should be replaced. 3. Valve seats which are worn or burned can be reworked, provided that correct angle and seat width are maintained. The intake valve seat must be serviced when the valve seat width is 2.0 mm (0.079 inch) or greater. The exhaust valve seat must be serviced when the valve seat width is 2.5 mm (0.098 inch) or greater. Otherwise the cylinder head must be replaced. 4. Reface valve seats using a suitable valve seat machine 5. When refacing valve seats, it is important that the correct size valve guide pilot be used for reseating stones or cutter. A true and complete surface must be obtained. 6. Measure the concentricity of valve seat and valve guide using a valve seat runout dial indicator. Total runout should not exceed. 0.051 mm (0.002 inch) (total indicator reading). 7. Inspect the valve seat with Prussian blue to determine where the valve contacts the seat. To do this, coat valve seat LIGHTLY with Prussian blue then set valve in place. Rotate the valve with light pressure. If the blue is transferred to the center of valve face, contact is satisfactory. If the blue is transferred to top edge of the valve face, lower valve seat with a 15 degrees stone/cutter. If the blue is transferred to the bottom edge of valve face raise valve seat with a 65 degrees stone/cutter. 8. When seat is properly positioned the width of intake and exhaust seats should be 0.75 1.25 mm (0.030 0.049 inch) (Fig. 30). 9. Check valve tip to spring seat dimensions A after machining the valve seats or faces. Grind valve tip until within specifications. Measure from valve tip to spring seat when installed in the head (measurement A) (Fig. 31). The valve tip chamfer is needed to be reground to prevent seal damage when the valve is installed.
2001 | Plymouth | Neon | L4-2.0L VIN C | Cylinder Head Assembly ¦Service and Repair, Procedures: Removal and Installation | REMOVAL 1. Perform fuel system pressure release procedure before attempting any repairs. 2. Disconnect negative battery cable. 3. Remove power steering/air conditioning drive belt. 4. Raise the vehicle on hoist. 5. Drain the cooling system. 6. Remove exhaust pipe from the exhaust manifold. 7. Remove right front wheel. 8. Remove right side splash shield. 9. Remove generator belt. 10. Remove the crankshaft vibration damper. 11. Remove the lower torque strut. 12. Lower vehicle and remove upper torque strut. 13. Remove the ground strap and power steering hose support clip from engine mount bracket. 14. Remove power steering pump assembly and set aside. 15. Support engine from beneath with a suitable jack. 16. Remove right side engine mount to bracket through bolt. 17. Remove the lower engine mount bracket bolt. Raise engine slightly and remove the upper engine mount bracket bolts. 18. Remove the engine mount bracket. This procedure may require additional raising/lowering of engine until bracket will clear engine components. 19. Remove the front timing belt cover. 20. Rotate engine until timing marks are aligned. 21. Remove the timing belt. 22. Remove the timing belt tensioner. 23. Remove the camshaft sprocket. 24. Remove rear timing belt cover. 25. Disconnect fuel line at fuel rail. 26. Remove coolant recovery container. 27. Remove the ground wire to cylinder head. 28. Remove the radiator upper hose. 29. Remove the intake manifold. 30. Disconnect ignition coil electrical connector. 31. Remove ignition coil and spark plug cables from engine. 32. Remove make-up air hose from cylinder head cover. 33. Disconnect cam sensor and coolant temperature electrical connectors. 34. Remove heater tube to cylinder head attaching fasteners. 35. Remove heater hose from thermostat housing connector. 36. Remove cylinder head cover. 37. Remove cylinder head bolts. 38. Remove cylinder head and gasket (Fig. 13). CLEANING - To ensure engine gasket sealing, proper surface preparation must be performed, especially with the use of aluminum engine components and multi-layer steel cylinder head gaskets. - NOTE: Multi-Layer Steel (MLS) head gaskets require a scratch free sealing surface. - Remove all gasket material from cylinder head and block. Be careful not to gouge or scratch the aluminum head sealing surface. - Clean all engine oil passages. INSPECTION 1. Cylinder head must be flat within 0.1 mm (0.004 inch) (Fig. 14). 2. Inspect camshaft bearing journals for scoring. 3. Remove carbon and varnish deposits from inside of valve guides with a reliable guide cleaner. 4. Using a small hole gauge and a micrometer, measure valve guides in 3 places top, middle and bottom (Fig. 15). Replace guides if they are not within specification. 5. Check valve guide height (Fig. 16). INSTALLATION - Examining Cylinder Head Bolts - NOTE: The cylinder head bolts should be examined BEFORE reuse. If the threads are necked down, the bolt(s) should be replaced (Fig. 17). - Necking can be checked by holding a scale or straight edge against the threads. If all the threads do not contact the scale, the bolt(s) should be replaced. 1. Clean the cylinder head and cylinder block sealing surfaces. 2. Apply Mopar Gasket Sealant (aerosol can) to both sides of the new cylinder head gasket. 3. Position a new cylinder head gasket on the locating dowels. 4. Position crankshaft sprocket to TDC, then rotate crankshaft until mark is three teeth before TDC (Fig. 18). This will ensure that no piston-to-valve contact occurs upon installation of cylinder head in the event of camshaft rotation. 5. Position the cylinder head onto the cylinder block. Make sure the cylinder head seats fully over the locating dowels. 6. Before installing cylinder head bolts, the threads should be oiled with engine oil. The 4 shorter bolts 164 mm. (6.45 inch), are to be installed in positions 7, 8, 9, and 10 (Fig. 19). 7. Tighten the cylinder head bolts in the sequence shown in (Fig. 19). Using the 4 step torque method, tighten according to the following values: + First All to 34 Nm (25 ft. lbs.) + Second All to 68 Nm (50 ft. lbs.) + Third All to 68 Nm (50 ft. lbs.) + Fourth Turn an additional 1/4 Turn, Do not use a torque wrench for this step. 8. Install the cylinder head cover. 9. Install heater hose to thermostat housing connector. 10. Install heater tube to cylinder head attaching fasteners. 11. Connect cam sensor and coolant temperature electrical connectors. 12. Connect make-up air hose to cylinder head cover. 13. Install the ignition coil and spark plug cables. Connect coil electrical connector. 14. Install the intake manifold. 15. Install the radiator upper hose. 16. Install the ground wire to the cylinder head. 17. Install the coolant recovery container. 18. Connect the fuel line to fuel rail. 19. Install the rear timing belt cover, camshaft sprocket, and timing belt tensioner and timing belt. 20. Install the front timing belt cover. 21. Install the engine mount bracket. 22. Position engine and install right side engine mount to engine mount bracket bolt. Tighten bolt to 118 Nm (87 ft. lbs.). Remove jack from beneath engine. 23. Install power steering pump assembly. 24. Install power steering hose support clip and ground strap to engine mount bracket. 25. Install the upper torque strut. 26. Raise the vehicle. 27. Install the lower torque strut. 28. Install the crankshaft vibration damper. 29. Install the accessory drive belts. 30. Install right side splash shield and front wheel. 31. Install exhaust pipe to exhaust manifold flange. 32. Lower vehicle and fill cooling system. 33. Connect negative cable to battery. 34. Perform camshaft and crankshaft timing relearn procedure as follows: + Connect the DRB scan tool to the data link (diagnostic) connector. This connector is located in the passenger compartment; at the lower edge of instrument panel; near the steering column. + Turn the ignition switch on and access the "miscellaneous" screen. + Select "re-learn cam/crank" option and follow directions on DRB screen.
2001 | Plymouth | Neon | L4-2.0L VIN C | Fluid - A/T ¦Service and Repair, Procedures: 31TH, Fluid Level Check | Procedure for Checking Fluid Level - To properly check the automatic transaxle fluid level, the following procedure must be used: 1. The vehicle must be on level ground. 2. The engine should be running at curb idle speed for at minimum of 60 seconds. 3. Fully apply parking brake. 4. Place the gear selector momentarily in each gear position ending with the lever in P (PARK). 5. Remove the dipstick and determine if the fluid is hot or warm. Hot fluid is approximately 180°F (82°C) that is the normal operating temperature after the vehicle has been driven at least 15 miles. The fluid cannot be comfortable held between the finger tips. Warm is when fluid is between 85° to 125°F (29° to 52°C). 6. Wipe the dipstick clean and reinsert until seated. Remove dipstick and note reading. - If the fluid is hot, reading should be in the cross hatched area marked "HOT" between the upper two holes in the dipstick. - If the fluid is warm, the fluid level should be between the lower two holes, into the area marked "WARM". - If the fluid level shows low, add sufficient transmission fluid to bring to the proper level.
2001 | Plymouth | Neon | L4-2.0L VIN C | Heating and Air Conditioning ¦Service and Repair, Procedures: System Leak Checking | WARNING: R-134a SERVICE EQUIPMENT OR VEHICLE A/C SYSTEM SHOULD NOT BE PRESSURE TESTED OR LEAK TESTED WITH COMPRESSED AIR. MIXTURE OF AIR and R-134a CAN BE COMBUSTIBLE AT ELEVATED PRESSURES. THESE MIXTURES ARE POTENTIALLY DANGEROUS AND MAY RESULT IN FIRE OR EXPLOSION CAUSING INJURY OR PROPERTY DAMAGE. AVOID BREATHING A/C REFRIGERANT AND LUBRICANT VAPOR OR MIST. EXPOSURE MAY IRRITATE EYES, NOSE AND THROAT. USE ONLY APPROVED SERVICE EQUIPMENT MEETING SAE REQUIREMENTS TO DISCHARGE R-1348 SYSTEM. IF ACCIDENTAL SYSTEM DISCHARGE OCCURS, VENTILATE WORK AREA BEFORE RESUMING SERVICE. If the A/C system is not cooling properly, determine if the refrigerant system is fully charged with R-134a. This is accomplished by performing a system Charge Level-Check or Fill. If while performing this test A/C liquid line pressure is less than 345 kpa (50 psi) proceed to Empty Refrigerant System Leak Test. If liquid line pressure is greater than 345 kPa (50 psi) proceed to low refrigerant level leak test. If the refrigerant system is empty or low in refrigerant charge, a leak at any line fitting or component seal is likely. A review of the fittings, lines and components for oily residue is an indication of the leak location. To detect a leak in the refrigerant system, perform one of the following procedures as indicated by the symptoms. EMPTY REFRIGERANT SYSTEM LEAK TEST 1. Evacuate the refrigerant system to the lowest degree of vacuum possible (approx. 28 in Hg.). Determine if the system holds a vacuum for 15 minutes. If vacuum is held, a leak is probably not present. If system will not maintain vacuum level, proceed with this procedure. 2. Prepare a 0.284 Kg. (10 oz.) refrigerant charge to be injected into the system. 3. Connect and dispense 0.284 Kg. (10 oz.) of refrigerant into the evacuated refrigerant system. 4. Proceed to Step 2 of Low Refrigerant Level Leak Test. LOW REFRIGERANT LEVEL LEAK TEST 1. Determine if there is any (R-134a) refrigerant in the system. 2. Position the vehicle in a wind free work area. This will aid in detecting small leaks. 3. Bring the refrigerant system up to operating temperature and pressure. This is done by allowing the engine to run for five minutes with the system set to the following: + Transaxle in Park + Engine Idling at 700 rpm + A/C Controls Set in 100 percent outside air + Blower switch in the high A/C position + A/C in the ON position + Open all windows - CAUTION: A leak detector designed for R-12 refrigerant (only) will not detect leaks in a R-134a refrigerant system. 4. Shut OFF the vehicle and wait 2 to 7 minutes. Then use an Electronic Leak Detector that is designed to detect R-134a type refrigerant and search for leaks. Fittings, lines, or components that appear to be oily usually indicates a refrigerant leak. To inspect the evaporator core for leaks, insert the leak detector probe into the drain tube opening or a heat duct. A R-134a dye is available to aid in leak detection, use only Daimler-Chrysler approved refrigerant dye. If a thorough leak check has been completed without indication of a leak, proceed to System Charge Level.
2001 | Plymouth | Neon | L4-2.0L VIN C | Automatic Transmission/Transaxle ¦Service and Repair, Procedures: Standard Service Procedures, Oil Pump Volume Check | OIL PUMP VOLUME CHECK - Measuring the oil pump output volume will determine if sufficient oil flow to the transmission oil cooler exists, and whether or not an internal transmission failure is present. Verify that the transmission fluid is at the proper level. Refer to the Fluid Level Check procedure. If necessary, fill the transmission to the proper level with Mopar(R) ATF +4, type 9602, Automatic Transmission Fluid. 1. Using hose cutters or a suitable blade, cut the To cooler line off flush with the cooler inlet fitting and place a collecting container under the open line. - CAUTION: With the fluid set at the proper level, fluid collection should not exceed 1 quart or internal damage to the transmission may occur. 2. Run the engine at curb idle speed, with the shift selector in neutral. 3. If one quart of transmission fluid is collected in the container in 20 seconds or less, oil pump flow volume is within acceptable limits. If fluid flow is intermittent, or it takes more than 20 seconds to collect one quart of fluid. 4. Re-connect the To cooler line to the transmission cooler inlet using a service splice kit. Refer to instructions included with the kit. 5. Refill the transmission to proper level.
2001 | Plymouth | Neon | L4-2.0L VIN C | Automatic Transmission/Transaxle ¦Service and Repair, Procedures: Standard Service Procedures, Fluid Level and Condition Check | FLUID LEVEL AND CONDITION CHECK NOTE: The transmission and differential sump have a common oil sump with a communicating opening between the two. FLUID LEVEL CHECK - The torque converter fills in both the P Park and N Neutral positions. Place the selector lever in P Park to be sure that the fluid level check is accurate. The engine should be running at idle speed for at least one minute, with the vehicle on level ground. This will assure complete oil level stabilization between differential and transmission. The fluid should be at normal operating temperature (approximately 82°C or 180°F). The fluid level is correct if it is in the HOT region (crosshatched area) on the fluid level indicator (Fig. 159). - Low fluid level can cause a variety of conditions because it allows the pump to take in air along with the fluid. As in any hydraulic system, air bubbles make the fluid spongy, therefore, pressures will be low and build up slowly. - Improper filling can also raise the fluid level too high. When the transaxle has too much fluid, the gears churn up foam and cause the same conditions which occur with a low fluid level. - In either case, the air bubbles can cause overheating, fluid oxidation, and varnishing. This can interfere with normal valve, clutch, and servo operation. Foaming can also result in fluid escaping from the transaxle dipstick where it may be mistaken for a leak. - Along with fluid level, it is important to check the condition of the fluid. When the fluid smells burned, and is contaminated with metal or friction material particles, a complete transaxle overhaul is needed. Be sure to examine the fluid on the dipstick closely. If there is any doubt about its condition, drain out a sample for a double check. FLUID CONDITION - Along with fluid level, it is important to check the condition of the fluid. When the fluid smells burned, and is contaminated with metal or friction material particles, a complete transaxle recondition is needed. Be sure to examine the fluid on the dipstick closely. If there is any doubt about its condition, drain out a sample for a double check. - Mopar ATF +4 (Automatic Transmission Fluid Type 9602) when new is red in color. The ATF is dyed red so it can be identified from other fluids used in the vehicle such as engine oil or antifreeze. The red color is not permanent and is not an indicator of fluid condition. As the vehicle is driven, the ATF will begin to look darker in color and may eventually become brown. This is normal. ATF +4 also has a unique odor that may change with age. Consequently, odor and color cannot be used to indicate the fluid condition or the need for a fluid change. - After the fluid has been checked, seat the dipstick fully to seal out water and dirt.
2001 | Plymouth | Prowler | V6-3.5L VIN G | Vacuum Brake Booster ¦Service and Repair, Procedures | REMOVAL - CAUTION: Reserve vacuum in the power brake booster must be pumped down (removed) before removing master cylinder from booster. This is necessary to prevent the booster from sucking in any contamination as the master cylinder is removed. This can be done simply by pumping the brake pedal, with the vehicle's engine not running, until a firm feeling brake pedal is achieved. 1. With the engine not running, pump the brake pedal until a firm pedal is achieved (4 5 strokes). 2. Remove the primary and secondary brake tubes from the master cylinder outlet ports. Install plugs in the master cylinder outlet ports. - CAUTION: Before removing the master cylinder from the booster, the master cylinder and power brake booster must be thoroughly cleaned. This must be done to prevent dirt from falling into the vacuum booster. 3. Clean area where master cylinder attaches to vacuum booster. Use only a solvent such as Mopar Brake Parts Cleaner or an equivalent. 4. Remove the 2 nuts, attaching master cylinder to vacuum booster. 5. Remove master cylinder from vacuum booster. 6. Remove the 2 structural support struts from bracket above vacuum booster. Loosen the bolts on the other ends of structural support struts and move the struts aside. 7. Remove vacuum hose from vacuum port on intake manifold and check valve on vacuum booster. DO NOT REMOVE CHECK VALVE FROM POWER BRAKE BOOSTER. - NOTE: Removal of the knee blocker trim panel makes access to brake pedal and vacuum booster mounting nuts easier. 8. Remove the steering column knee blocker trim panel from the instrument panel. 9. Locate the vacuum booster input rod to brake pedal connection under the instrument panel. Position a small screwdriver between the center tang on the power brake booster input rod to brake pedal pin retaining clip. 10. Rotate screwdriver enough to allow retaining clip center tang to pass over end of brake pedal pin. Then pull retaining clip off brake pedal pin. Discard retaining clip. It is not to be reused. Replace only with a new retaining clip when assembling. 11. Remove the 2 nuts on the right hand side mounting wiring harness junction connector bracket to vacuum booster studs. 12. Remove the 4 nuts attaching vacuum booster to the dash panel. Nuts are accessible from under dash panel in area of the steering column and pedal bracket. 13. From outside the vehicle, slide the vacuum booster forward until the mounting studs clear the dash panel. Then tilt vacuum booster up and toward engine to remove. - CAUTION: Do not attempt to disassemble the power brake vacuum booster it is to be serviced ONLY as a complete assembly. INSTALLATION 1. Install the power brake booster on dash panel using reverse procedure of its removal. 2. Install the 4 nuts mounting booster to dash panel. Tighten mounting nuts to a torque of 23 Nm (200 inch lbs.). 3. Install wiring harness junction connector bracket on the right hand side mounting studs of vacuum booster. Tighten mounting nuts to a torque of 29 Nm (250 inch lbs.). 4. Using Lubriplate, or an equivalent, coat brake pedal pin where it contacts vacuum booster input rod. - NOTE: When installing the vacuum booster input rod on the brake pedal pin the input rod must be positioned as shown. The chamfer on the vacuum booster input rod must facing the brake pedal arm when installed on the brake pedal pin. The retaining clip must be installed on the flat side of the vacuum booster input rod. 5. Install input rod for vacuum booster on brake pedal pin. - CAUTION: When installing the brake pedal pin on the vacuum booster input rod, do not re-use the old retaining clip. 6. Install a NEW retaining clip on the brake pedal pin. The retaining clip must be installed on the flat side of the vacuum booster input rod. 7. Install the knee blocker trim panel. 8. Connect vacuum hose on the check valve in vacuum booster and vacuum fitting in intake manifold. - CAUTION: The master cylinder is used to create the seal for holding vacuum in the vacuum booster. The vacuum seal on the master cylinder MUST be replaced with a NEW seal whenever the master cylinder is removed from the vacuum booster. When removing the vacuum seal from the master cylinder do not use a sharp tool. 9. Using a soft tool such as a trim stick, remove the vacuum seal from the master cylinder mounting flange. 10. Install a NEW vacuum seal on mounting flange of the master cylinder. 11. Position master cylinder on vacuum booster, aligning push rod on vacuum booster with master cylinder piston. 12. Install the 2 nuts mounting the master cylinder to the vacuum booster. Tighten both mounting nuts to a torque of 25 Nm (225 inch lbs.). 13. Connect brake tubes to master cylinder primary and secondary ports. Tighten fittings to a torque of 17 Nm (145 inch lbs.). 14. Install the 2 structural support struts. Securely tighten the support strut attaching nuts and bolts. 15. Check the operation of the stop lamp switch and adjust if necessary.
2001 | Plymouth | Prowler | V6-3.5L VIN G | Valve ¦Service and Repair, Procedures: Removal and Installation | REMOVAL 1. Remove valve spring. 2. Before removing valve, remove any burrs from valve stem lock grooves to prevent damage to the valve guides. Identify valves to insure installation in original location. 3. Remove valve(s) from cylinder head. INSTALLATION 1. Coat valve stems with clean engine oil and insert them in cylinder head. 2. If valves or seats have been reground, check valve tip height (A) (Fig. 33). If valve tip height is greater than 43.65 mm (1.7185 inch) intake or 45.98 mm (1.8102 inch) exhaust, grind valve tip until within specifications. Make sure measurement is taken from cylinder head surface to the top of valve stem. 3. Install valve stem seals and valve springs.
2001 | Plymouth | Prowler | V6-3.5L VIN G | Cooling System ¦Service and Repair, Procedures: Coolant Level Check | COOLANT LEVEL CHECK - Do not remove coolant bottle pressure cap for routine coolant level inspections. - The coolant bottle provides a quick visual method for determining the coolant level without removing the pressure cap. With engine cold and not running the level of coolant in the coolant bottle should be between MIN and MAX level marks.
2001 | Plymouth | Prowler | V6-3.5L VIN G | Valve ¦Service and Repair, Procedures: Refacing Valves & Seats | STANDARD PROCEDURE - VALVE AND VALVE SEAT REFACING - The valve face and valve seat angles are shown in (Fig. 27). VALVES 1. Inspect the remaining margin after the valves are refaced (Fig. 26). VALVE SEATS 1. When refacing valve seats, it is important that the correct size valve guide pilot be used for reseating stones. A true and complete surface must be obtained. 2. Measure the concentricity of valve seat using dial indicator. Total runout should not exceed 0.051 mm (0.002 inch) total indicator reading. 3. Inspect the valve seat with Prussian blue to determine where the valve contacts the seat. To do this, coat valve seat LIGHTLY with Prussian blue then set valve in place. Rotate the valve with light pressure. If the blue is transferred to the center of valve face, contact is satisfactory. If the blue is transferred to top edge of valve face, then lower valve seat with a 15 degree stone. If the blue is transferred to the bottom edge of valve face, then raise valve seat with a 65 degree stone. - NOTE: Valve seats, which are worn or burned can be reworked, provided that correct angle and seat width are maintained. Otherwise cylinder head must be replaced. 4. When seat is properly positioned the width of the intake seats should be 0.75 to 1.25 mm (0.0296 to 0.0493 inch) and exhaust seats should be 1.25 to 1.75 mm (0.049 to 0.069 inch) (Fig. 27). VALVE AND SPRING INSTALLED HEIGHT 1. Coat valve stems with clean engine oil and insert them in cylinder head. 2. If valves or seats have been refaced, check valve tip height (A) (Fig. 28). If valve tip height is greater than 43.65 mm (1.7185 inch) intake or 45.98 mm (1.8102 inch) exhaust, grind valve tip until within specifications. Make sure measurement is taken from cylinder head surface to the top of valve stem. 3. Install valve seal/spring seat assembly over valve guides on all valve stems (Fig. 30). Ensure that the garter spring is intact around the top of the rubber seal. 4. Place valve springs (color-coded end facing up (Fig. 29)) and valve retainers into position on spring seat (Fig. 30). 5. Compress valve springs with a valve spring compressor, install locks and release tool. 6. If valves and/or seats are refaced, measure the installed height of springs (B) (Fig. 28). Measurements are taken from top of spring seat to the bottom surface of spring retainer. If height is greater than 38.75 mm (1.5256 inch), install a 0.762 mm (0.030 inch) spacer in head counterbore under the valve spring seat to bring spring height back within specification.
2001 | Plymouth | Prowler | V6-3.5L VIN G | Engine Oil ¦Service and Repair, Procedures: Engine Oil Level Check | CHECKING ENGINE OIL LEVEL - The best time to check engine oil level is after it has sat overnight, or if the engine has been running, allow the engine to be shut off for at least 5 minutes before checking oil level. - Checking the oil while the vehicle is on level ground will improve the accuracy of the oil level reading (Fig. 104). Add only when the level is at or below the ADD mark.
2001 | Plymouth | Prowler | V6-3.5L VIN G | Heating and Air Conditioning ¦Service and Repair, Procedures: System Leak Checking | WARNING: + R-134a SERVICE EQUIPMENT OR VEHICLE A/C SYSTEM SHOULD NOT BE PRESSURE TESTED OR LEAK TESTED WITH COMPRESSED AIR. MIXTURE OF AIR AND R-134a CAN BE COMBUSTIBLE AT ELEVATED PRESSURES. THESE MIXTURES ARE POTENTIALLY DANGEROUS AND MAY RESULT IN FIRE OR EXPLOSION CAUSING INJURY OR PROPERTY DAMAGE. + AVOID BREATHING A/C REFRIGERANT AND LUBRICANT VAPOR OR MIST. EXPOSURE MAY IRRITATE EYES, NOSE AND THROAT. USE ONLY APPROVED SERVICE EQUIPMENT MEETING SAE REQUIREMENTS TO DISCHARGE R-134a SYSTEM. IF ACCIDENTAL SYSTEM DISCHARGE OCCURS, VENTILATE WORK AREA BEFORE RESUMING SERVICE. - If the A/C system is not cooling properly, determine if the refrigerant system is fully charged with R-134a. This is accomplished by performing a system Charge Level-Check or Fill. If while performing this test A/C liquid line pressure is less than 345 kPa (50 psi) proceed to Empty Refrigerant System Leak Test. If liquid line pressure is greater than 345 kPa (50 psi) proceed to low refrigerant level leak test. If the refrigerant system is empty or low in refrigerant charge, a leak at any line fitting or component seal is likely. A review of the fittings, lines and components for oily residue is an indication of the leak location. To detect a leak in the refrigerant system, perform one of the following procedures as indicated by the symptoms. Empty Refrigerant System Leak Test 1. Evacuate the refrigerant system to the lowest degree of vacuum possible (approx. 28 in Hg.). Determine if the system holds a vacuum for 15 minutes. If vacuum is held, a leak is probably not present. If system will not maintain vacuum level, proceed with this procedure. 2. Prepare a 284 Kg. (10 oz.) refrigerant charge to be injected into the system. 3. Connect and dispense 284 Kg. (10 oz.) of refrigerant into the evacuated refrigerant system. 4. Proceed to Step 2 of Low Refrigerant Level Leak Test. Low Refrigerant Level Leak Test 1. Determine if there is any (R-134a) refrigerant in the system. 2. Position the vehicle in a wind free work area. This will aid in detecting small leaks. 3. Bring the refrigerant system up to operating temperature and pressure. This is done by allowing the engine to run for five minutes with the system set to the following: + Transaxle in Park + Engine Idling at 700 rpm + A/C Controls Set in 100 percent outside air + Blower switch in the high A/C position + A/C in the ON position + Open all windows. - CAUTION: A leak detector designed for R-12 refrigerant (only) will not detect leaks in a R-134a refrigerant system. 4. Shut OFF the vehicle and wait 2 to 7 minutes. Then use an Electronic Leak Detector that is designed to detect R-134a type refrigerant and search for leaks. Fittings, lines, or components that appear to be oily usually indicates a refrigerant leak. To inspect the evaporator core for leaks, insert the leak detector probe into the drain tube opening or a heat duct. A R-134a dye is available to aid in leak detection, use only Chrysler approved refrigerant dye. If a thorough leak check has been completed without indication of a leak, proceed to System Charge Level.
2001 | Plymouth | Prowler | V6-3.5L VIN G | Fluid - A/T ¦Service and Repair, Procedures: 42LE Automatic Transmission, Fluid Level and Condition Check | FLUID LEVEL AND CONDITION CHECK - NOTE: The transmission and differential have separate oil sumps. The transmission sump requires automatic transmission fluid. The differential sump requires petroleum based hypoid gear lube. TRANSMISSION SUMP - FLUID LEVEL CHECK - The transmission sump has a dipstick to check oil similar to most automatic transmissions. It is located on the left side of the engine. Be sure to wipe all dirt from dipstick handle before removing. - The torque converter fills in both the P Park and N Neutral positions. Place the selector lever in P Park to be sure that the fluid level check is accurate. The engine should be running at idle speed for at least one minute, with the vehicle on level ground. At normal operating temperature (approximately 82 C. or 180 F.), the fluid level is correct if it is in the HOT region (cross-hatched area) on the oil level indicator (Fig. 246). The fluid level should be in the proximity of the lower hole of the dipstick at 70° F fluid temperature. Adjust fluid level as necessary. Use only Mopar ATF +4 Automatic Transmission Fluid (MS 9602). - FLUID LEVEL CHECK USING DRB - NOTE: Engine and Transaxle should be at normal operating temperature before performing this procedure. 1. Start engine and apply parking brake. 2. Connect DRBIII scan tool and select transmission. 3. Select sensors. 4. Read the transmission temperature value. 5. Compare the fluid temperature value with the chart. 6. Adjust transmission fluid level shown on the dipstick according to the chart (Fig. 247). Use only Mopar" ATF +4 Automatic Transmission Fluid (MS 9602). 7. Check transmission for leaks. Low fluid level can cause a variety of conditions because it allows the pump to take in air along with the fluid. As in any hydraulic system, air bubbles make the fluid spongy, therefore, pressures will be low and build up slowly. - Improper filling can also raise the fluid level too high. When the transaxle has too much fluid, the gears churn up foam and cause the same conditions which occur with a low fluid level. - In either case, air bubbles can cause overheating and/or fluid oxidation, and varnishing. This can interfere with normal valve, clutch, and accumulator operation. Foaming can also result in fluid escaping from the transaxle vent where it may be mistaken for a leak. - Along with fluid level, it is important to check the condition of the fluid. When the fluid smells burned, and is contaminated with metal or friction material particles, a complete transaxle recondition is needed. Be sure to examine the fluid on the dipstick closely. If there is any doubt about its condition, drain out a sample for a double check. - Mopar ATF +4 (Automatic Transmission Fluid Type 9602) when new is red in color. The ATF is dyed red so it can be identified from other fluids used in the vehicle such as engine oil or antifreeze. The red color is not permanent and is not an indicator of fluid condition. As the vehicle is driven, the ATF will begin to look darker in color and may eventually become brown. This is normal. ATF +4 also has a unique odor that may change with age. Consequently, odor and color cannot be used to indicate the fluid condition or the need for a fluid change. - After the fluid has been checked, seat the dipstick fully to seal out water and dirt. DIFFERENTIAL SUMP - The differential sump is checked separately from the transmission. A fill plug located on the side of the transaxle must be removed to check fluid level. The fluid should be within 9 mm (0.375 inch) of the bottom of the fill hole. The differential capacity is 0.73 liters (25 ounces). Adjust if needed. Use Mopar Fuel Saving 75w-90 Petroleum Based Hypoid Gear Lubricant. - Inspect the differential area during engine oil changes for any leaks. If leakage is present, determine the source of the leak and repair as required. Remove the fill plug and verify the proper level. Adjust if needed. Use Mopar(R) Fuel Saving 75w-90 Petroleum Based Hypoid Gear Lubricant.
2001 | Plymouth | Prowler | V6-3.5L VIN G | Fluid Pump ¦Service and Repair, Procedures: 42LE Automatic Transaxle, Standard Procedure - Oil Pump Volume Check | OIL PUMP VOLUME CHECK - Measuring oil pump output volume will determine if sufficient flow to the transmission oil cooler exists, and whether or not an internal transmission failure is present. - Verify that transmission fluid is at the proper level. If adding fluid is necessary, fill to the proper level with Mopar ATF +4 (Automatic Transmission Fluid-Type 9602). The following procedure is to check oil pump output volume: 1. Disconnect the To cooler line at the oil cooler inlet and place a collecting container under the disconnected line (Fig. 255). - CAUTION: With the fluid set at the proper level, fluid collection should not exceed 1 quart or internal damage to the transmission may occur. 2. Start engine and run at curb idle speed, with the shift selector in neutral. 3. If one quart of ATF is collected in 20 seconds or less, flow is within acceptable limits. If fluid flow is intermittent or it takes more than 20 seconds to collect one quart of ATF, refer to Hydraulic Pressure Tests. 4. Inspect the cooler hose for damage. Replace if necessary. 5. Connect the To cooler hose to the oil cooler inlet and torque clamp to 2 Nm (20 inch lbs.) torque. 6. Refill the transaxle to proper level with Mopar ATF +4 (Automatic Transmission Fluid-Type 9602).
2000 | Plymouth | Breeze | L4-2.0L VIN C | Vacuum Brake Booster ¦Service and Repair, Procedures | REMOVAL 1. Remove the remote ground cable from the ground stud located on the left strut tower. 2. Correctly isolate remote ground cable when servicing vehicle by installing the ground cable insulator on the strut tower ground stud as shown . This will prevent accidental grounding of the remote ground cable. 3. If equipped, remove the vehicle's wiring harness connector from the speed control servo. Remove the 2 speed control servo mounting bracket to strut tower attaching nuts. Without removing speed control cable from servo, move speed control servo out of the way. 4. Remove the vacuum harness connector and electrical connector from the purge solenoid. Remove purge solenoid from vehicle. 5. Remove the vacuum hoses from the check valve located on the power brake vacuum booster. 6. Remove EGR valve transducer assembly and vacuum hoses from the EGR valve. Valve removal is necessary for required clearance to remove power brake vacuum booster from vehicle and not damage transducer during removal. 7. Remove the vehicle's wiring harness connector from the master cylinder brake fluid level sensor. 8. Remove the 2 nuts attaching the master cylinder assembly to the power brake vacuum booster. 9. Without removing the brake tubes from master cylinder, remove it from the power brake vacuum booster. Then carefully lower master cylinder and brake tubes as an assembly until it is positioned on top of the transaxle. 10. Locate the power brake vacuum booster input rod to brake pedal attachment under instrument panel. Position a small screwdriver between the center tang on the power brake booster input rod to brake pedal pin retaining clip. Rotate screwdriver enough to allow retaining clip center tang to pass over end of brake pedal pin. Then pull retaining clip off brake pedal pin. Discard retaining clip. Replace only with a new retaining clip when assembled. 11. Remove the 4 nuts attaching power brake vacuum booster to dash panel. Nuts are accessible from under dash panel in area of the steering column and pedal bracket assembly. 12. Slide power brake vacuum booster forward until mounting studs clear dash panel and then tilt up and rotate toward center of vehicle to remove. - CAUTION: Do not attempt to disassemble the power brake vacuum booster it is to be serviced ONLY as a complete assembly. INSTALLATION 1. Position power brake booster onto dash panel. 2. Install and torque the 4 power brake vacuum booster mounting nuts to 29 Nm (250 inch lbs.) torque. 3. Using lubriplate, or an equivalent, coat the surfaces of the brake pedal pin that contact the power brake vacuum booster input rod. 4. Connect power brake vacuum booster input rod to brake pedal pin and install a NEW retaining clip. - Use only a new retainer clip DO NOT USE the old clip. 5. Position master cylinder on studs of power brake unit, aligning push rod on power brake vacuum booster with master cylinder push rod. 6. Install the 2 master cylinder to power brake unit mounting nuts. Tighten the 2 mounting nuts to a torque of 28 Nm (250 inch lbs.). 7. Install the vehicle's wiring harness connector on the master cylinder brake fluid level sensor. 8. Install the purge control solenoid on the left front frame rail. Tighten the purge control solenoid mounting bolt. 9. Install the EGR transducer assembly on the EGR valve. Install the vehicle wiring harness connector on the EGR transducer, ensuring the retaining clip is fully engaged with transducer. 10. Connect all previously removed vacuum hoses onto the power brake vacuum booster check valve. 11. If equipped, install speed control servo on the mounting studs in the left strut tower. Install the 2 speed control servo bracket mounting nuts. Tighten the 2 mounting nuts to a torque of 6 Nm (55 inch lbs.). 12. Check brake light switch for correct adjustment. If required, adjust stop lamp switch as necessary. See required procedure found at Lighting and Horns, Brake Light Switch, Adjustment. 13. Road test vehicle to ensure proper operation of the vehicles brake system.
2000 | Plymouth | Breeze | L4-2.0L VIN C | Cooling System ¦Service and Repair, Procedures: Coolant Level Check | Do not remove radiator cap for routine coolant level inspections. - The coolant reserve system provides a quick visual method for determining the coolant level without removing the radiator cap. With the engine cold and not running, simply observe the level of the coolant in the reserve tank. The level should be between the minimum and maximum marks.
2000 | Plymouth | Breeze | L4-2.0L VIN C | Valve ¦Service and Repair, Procedures: Refacing Valves & Seats | REFACING VALVES AND VALVE SEATS 1. The intake and exhaust valve seats and valve face have a 45° angle. Fig. 65 2. Inspect the remaining margin after the valves are refaced (Fig. 65). Intake valves with less than 0.95 mm (1/32 inch) margin and exhaust valves with less than 1.05 mm (3/64 inch) margin should be discarded. 3. When refacing valve seats, it is important that the correct size valve guide pilot be used for reseating stones. A true and complete surface must be obtained. For specifications. 4. Measure the concentricity of valve seat and valve guide using a valve seat runout dial indicator. Total runout should not exceed 0.051 mm (0.002 inch) (total indicator reading). 5. Inspect the valve seat with Prussian blue to determine where the valve contacts the seat. fib do this, coat valve seat LIGHTLY with Prussian blue then set valve in place. Rotate the valve with light pressure. If the blue is transferred to the center of valve face, contact is satisfactory. If the blue is transferred to top edge of the valve face, lower valve seat with a 15 degrees stone. If the blue is transferred to the bottom edge of valve face raise valve seat with a 65° stone. 6. Valve seats which are worn or burned can be reworked, provided that correct angle and seat width are maintained. The intake valve seat must be serviced when the valve seat width is 2.0 mm (0.079 inch) or greater. The exhaust valve seat must be serviced when the valve seat width is 2.5 mm (0.098 inch) or greater. Otherwise the cylinder head must be replaced. Fig. 66 7. When seat is properly positioned the width of intake and exhaust seats should be 0.75 1.25 mm (0.030 0.049 inch) (Fig. 66). Fig. 67 8. Check valve tip to spring seat dimensions A after grinding the valve seats or faces. Grind valve tip until within specifications. Measure from valve tip to spring seat when installed in the head (measurement A) (Fig. 67). Refer to Specifications. The valve tip chamfer may need to be reground to prevent seal damage when the valve is installed.
2000 | Plymouth | Breeze | L4-2.0L VIN C | Engine ¦Service and Repair, Procedures: On-Vehicle Service, Engine Oil Level Check | The best time to check engine oil level is after it has sat overnight, or if the engine has been running, allow the engine to be shut off for at least 5 minutes before checking oil level. Fig. 8 Fig. 9 - Checking the oil while the vehicle is on level ground will improve the accuracy of the oil level reading. Remove dipstick, (Fig. 8) and observe oil level. Add oil only when the level is at or below the ADD mark (Fig. 9).
2000 | Plymouth | Breeze | L4-2.0L VIN C | Heating and Air Conditioning ¦Service and Repair, Procedures: System Leak Checking | WARNING: + R-134a SERVICE EQUIPMENT OR VEHICLE A/C SYSTEM SHOULD NOT BE PRESSURE TESTED OR LEAK TESTED WITH COMPRESSED AIR. MIXTURE OF AIR and R-134a CAN BE COMBUSTIBLE AT ELEVATED PRESSURES. THESE MIXTURES ARE POTENTIALLY DANGEROUS AND MAY RESULT IN FIRE OR EXPLOSION CAUSING INJURY OR PROPERTY DAMAGE. + AVOID BREATHING A/C REFRIGERANT AND LUBRICANT VAPOR OR MIST. EXPOSURE MAY IRRITATE EYES, NOSE AND THROAT. USE ONLY APPROVED SERVICE EQUIPMENT MEETING SAE REQUIREMENTS TO DISCHARGE R-134a SYSTEM. IF ACCIDENTAL SYSTEM DISCHARGE OCCURS, VENTILATE WORK AREA BEFORE RESUMING SERVICE. If the A/C system is not cooling properly, determine if the refrigerant system is fully charged with R-134(a) This is accomplished by performing a system Charge Level-Check or Fill. If while performing this test A/C liquid line pressure is less than 345 kPa (50 psi) proceed to Empty Refrigerant System Leak Test. If liquid line pressure is greater than 345 kPa (50 psi) proceed to low refrigerant level leak test. If the refrigerant system is empty or low in refrigerant charge, a leak at any line fitting or component seal is likely. A review of the fittings, lines and components for oily residue is an indication of the leak location. To detect a leak in the refrigerant system, perform one of the following procedures as indicated by the symptoms. - Empty Refrigerant System Leak Test 1. Evacuate the refrigerant system to the lowest degree of vacuum possible (approx. 28 in Hg.). Determine if the system holds a vacuum for 15 minutes. If vacuum is held, a leak is probably not present. If system will not maintain vacuum level, proceed with this procedure. 2. Prepare a .284 Kg. (10 oz.) refrigerant charge to be injected into the system. 3. Connect and dispense .284 Kg. (10 oz.) of refrigerant into the evacuated refrigerant system. 4. Proceed to Step 2 of Low Refrigerant Level Leak Test. - Low Refrigerant Level Leak Test 1. Determine if there is any (R-134a) refrigerant in the system. 2. Position the vehicle in a wind free work are(a) This will aid in detecting small leaks. 3. Bring the refrigerant system up to operating temperature and pressure. This is done by allowing the engine to run for five minutes with the system set to the following: + Transaxle in Park + Engine Idling at 700 rpm + A/C Controls Set in 100 percent outside air + Blower switch in the high A/C position A/C in the ON position + Open all windows - CAUTION: A leak detector designed for R-12 refrigerant (only) will not detect leaks in a R-134a refrigerant system. 4. Shut off the vehicle and wait 2 to 7 minutes. Then use an Electronic Leak Detector that is designed to detect R-134a type refrigerant and search for leaks. Fittings, lines, or components that appear to be oily usually indicates a refrigerant leak. To inspect the evaporator core for leaks, insert the leak detector probe into the drain tube opening or a heat duct. - NOTE: A R-134a dye is available to aid in leak detection. Use only Chrysler approved refrigerant dye. - If a thorough leak check has been completed without indication of a leak, proceed to System Charge Level.
2000 | Plymouth | Breeze | L4-2.0L VIN C | Automatic Transmission/Transaxle ¦Service and Repair, Procedures: Standard Service Procedures, Oil Pump Volume Check | Measuring oil pump output volume will determine if sufficient flow to the transmission oil cooler exists, and whether or not an internal transmission failure is present. Verify that transmission fluid is at the proper level. Refer to Fluid Level and Condition. If adding fluid is necessary, fill to the proper level with Mopar ATF +4 (Automatic Transmission Fluid-Type 9602). The following procedure is to check oil pump output volume: 1. Disconnect the "To cooler" line at the oil cooler inlet and place a collecting container under the disconnected line. - CAUTION: With the fluid set at the proper level, fluid collection should not exceed 1 quart or internal damage to the transmission may occur. 2. Start engine and run at curb idle speed, with the shift selector in neutral. 3. If one quart of ATF is collected in 20 seconds or less, flow is within acceptable limits. If fluid flow is intermittent or it takes more than 20 seconds to collect one quart of ATF, refer to Testing and Inspection, Procedures, Hydraulic Pressure Tests. See: Automatic Transmission/Transaxle > Testing and Inspection 4. Inspect the cooler hose for damage. Replace if necessary. 5. Connect the To cooler hose to the oil cooler inlet and torque clamp to 2 Nm (20 in. lbs.) torque. 6. Refill the transaxle to proper level with Mopar ATF +4 (Automatic Transmission Fluid-Type 9602).
2000 | Plymouth | Breeze | L4-2.0L VIN C | Automatic Transmission/Transaxle ¦Service and Repair, Procedures: 40/41TE, Overhaul (Subassemblies), Valve Body, Diassembly & Assembly | DISASSEMBLY Fig. 106 1. Remove manual shaft seal (Fig. 106). Fig. 107 2. Remove Transmission Range Sensor retaining screw (Fig. 107). Fig. 108 3. Remove Manual Shaft/Rooster Comb and Transmission Range Sensor (Fig. 108). Fig. 109 4. Remove 2/4 Accumulator Retaining Plate (Fig. 109). Fig. 110 5. Remove 2/4 Accumulator components as shown in (Fig. 110). Fig. 111 6. Remove Valve Body to Transfer Plate screws (Fig. 111). Fig. 112 7. Invert assembly and remove Transfer Plate. Beware of loose check balls. Fig. 113 8. Remove oil screen (Fig. 113). Fig. 114 9. Remove the overdrive clutch (# 5) check valve (Fig. 114) Fig. 115 10. Remove separator plate (Fig. 115). Fig. 116 11. Remove thermal valve (Fig. 116). Fig. 117 12. Remove check balls (Fig. 117). - NOTE: Tag all valve/spring assemblies for reassembly identification. Fig. 118 13. Remove dual retainer plate using r1bol 6301 (Fig. 118). Fig. 119 14. Remove regulator valve spring retainer (Fig. 119). Fig. 120 15. Remove the vent reservoir check valve retainer (Fig. 120). Fig. 121 16. Remove vent reservoir check valve and spring (Fig. 121). Fig. 122 17. Remove remaining retainers as shown in (Fig. 122). Fig. 123 18. Remove valves and springs as shown in (Fig. 123). - NOTE: Refer to Cleaning and Inspection for cleaning procedures. ASSEMBLY 1. Install valves and springs as shown in (Fig. 123). Fig. 124 2. Install regulator valve spring retainer (Fig. 124). Fig. 125 3. Install dual retainer plate using Tool 6301 (Fig. 125). Fig. 126 4. Install vent reservoir check valve and spring (Fig. 126). Fig. 127 5. Install the vent reservoir check valve retainer (Fig. 127). Fig. 128 6. Verify that all retainers are installed as shown in (Fig. 128). Retainers should be flush or below valve body surface. Fig. 129 7. Install check balls into position as shown in (Fig. 129). If necessary, secure them with petrolatum or transmission assembly gel for assembly ease. Fig. 130 8. Install thermal valve into transfer plate (Fig. 130). Fig. 131 9. Install separator plate to valve body (Fig. 131). Fig. 132 10. Install the overdrive clutch (# 5) check valve to separator plate (Fig. 132) Fig. 133 11. Install oil screen to separator plate (Fig. 133). Fig. 134 Fig. 135 13. Install twenty-four transfer plate to valve body screws (Fig. 135) and torque to 5 Nm (45 in. lbs.). Fig. 136 14. Install 2/4 Accumulator components as shown in (Fig. 136). Fig. 137 15. Torque 2/4 Accumulator retainer to 5 Nm (45 in. lbs.) (Fig. 137). Fig. 138 16. Install Manual Shaft/Rooster Comb and Transmission Range Sensor (Fig. 138). Fig. 139 17. Make sure Manual Valve control pin is contained within the rooster comb slot (Fig. 139). Install Transmission Range Sensor retaining screw (Fig. 139) and torque to 5 Nm (45 in. lbs.). Fig. 140 18. Install manual shaft seal (Fig. 140).
2000 | Plymouth | Breeze | L4-2.0L VIN C | Automatic Transmission/Transaxle ¦Service and Repair, Procedures: Standard Service Procedures, Fluid Level and Condition Check | OVERVIEW - NOTE: Only transmission fluid of the type labeled Mopar ATF +4 (Automatic Transmission Fluid-Type 9602) should be used in this transaxle. FLUID LEVEL CHECK - The transmission sump has a fluid level indicator (dipstick) to check oil similar to most automatic transmissions. It is located on the left side of the engine. Be sure to wipe all dirt from dipstick handle before removing. Fig. 32 - The torque converter fills in both the P Park and N Neutral positions. Place the selector lever in P Park to be sure that the fluid level check is accurate. The engine should be running at idle speed for at least one minute, with the vehicle on level ground. At normal operating temperature (approximately 82 °C or 180 °F), the fluid level is correct if it is in the HOT region (cross-hatched area) on the oil level indicator (Fig. 32). The fluid level will be approximately one-quarter inch above the lower hole of the dipstick at 70 °F fluid temperature. FLUID LEVEL CHECK USING DRB - NOTE: Engine and Transaxle should be at normal operating temperature before performing this procedure. 1. Start engine and apply parking brake. 2. Hook up DRB scan tool and select transmission. 3. Select sensors. 4. Read the transmission temperature value. 5. Compare the fluid temperature value with the chart. 6. Adjust transmission fluid level shown on the dipstick according to the chart. 7. Check transmission for leaks. - Low fluid level can cause a variety of conditions because it allows the pump to take in air along with the fluid. As in any hydraulic system, air bubbles make the fluid spongy, therefore, pressures will be low and build up slowly. - Improper filling can also raise the fluid level too high. When the transaxle has too much fluid, the gears churn up foam and cause the same conditions which occur with a low fluid level. - In either case, air bubbles can cause overheating and/or fluid oxidation, and varnishing. This can interfere with normal valve, clutch, and accumulator operation. Foaming can also result in fluid escaping from the transaxle vent where it may be mistaken for a leak. FLUID CONDITION - Along with fluid level, it is important to check the condition of the fluid. When the fluid smells burned, and is contaminated with metal or friction material particles, a complete transaxle recondition is needed. Be sure to examine the fluid on the dipstick closely. If there is any doubt about its condition, drain out a sample for a double check. - Mopar ATF +4 (Automatic Transmission Fluid Type 9602) when new is red in color. The ATF is dyed red so it can be identified from other fluids used in the vehicle such as engine oil or antifreeze. The red color is not permanent and is not an indicator of fluid condition. As the vehicle is driven, the ATF will begin to look darker in color and may eventually become brown. This is normal. ATF +4 also has a unique odor that may change with age. Consequently, odor and color cannot be used to indicate the fluid condition or the need for a fluid change. - After the fluid has been checked, seat the dipstick fully to seal out water and dirt.
2000 | Plymouth | Breeze | L4-2.4L VIN X | Vacuum Brake Booster ¦Service and Repair, Procedures | REMOVAL 1. Remove the remote ground cable from the ground stud located on the left strut tower. 2. Correctly isolate remote ground cable when servicing vehicle by installing the ground cable insulator on the strut tower ground stud as shown . This will prevent accidental grounding of the remote ground cable. 3. If equipped, remove the vehicle's wiring harness connector from the speed control servo. Remove the 2 speed control servo mounting bracket to strut tower attaching nuts. Without removing speed control cable from servo, move speed control servo out of the way. 4. Remove the vacuum harness connector and electrical connector from the purge solenoid. Remove purge solenoid from vehicle. 5. Remove the vacuum hoses from the check valve located on the power brake vacuum booster. 6. Remove EGR valve transducer assembly and vacuum hoses from the EGR valve. Valve removal is necessary for required clearance to remove power brake vacuum booster from vehicle and not damage transducer during removal. 7. Remove the vehicle's wiring harness connector from the master cylinder brake fluid level sensor. 8. Remove the 2 nuts attaching the master cylinder assembly to the power brake vacuum booster. 9. Without removing the brake tubes from master cylinder, remove it from the power brake vacuum booster. Then carefully lower master cylinder and brake tubes as an assembly until it is positioned on top of the transaxle. 10. Locate the power brake vacuum booster input rod to brake pedal attachment under instrument panel. Position a small screwdriver between the center tang on the power brake booster input rod to brake pedal pin retaining clip. Rotate screwdriver enough to allow retaining clip center tang to pass over end of brake pedal pin. Then pull retaining clip off brake pedal pin. Discard retaining clip. Replace only with a new retaining clip when assembled. 11. Remove the 4 nuts attaching power brake vacuum booster to dash panel. Nuts are accessible from under dash panel in area of the steering column and pedal bracket assembly. 12. Slide power brake vacuum booster forward until mounting studs clear dash panel and then tilt up and rotate toward center of vehicle to remove. - CAUTION: Do not attempt to disassemble the power brake vacuum booster it is to be serviced ONLY as a complete assembly. INSTALLATION 1. Position power brake booster onto dash panel. 2. Install and torque the 4 power brake vacuum booster mounting nuts to 29 Nm (250 inch lbs.) torque. 3. Using lubriplate, or an equivalent, coat the surfaces of the brake pedal pin that contact the power brake vacuum booster input rod. 4. Connect power brake vacuum booster input rod to brake pedal pin and install a NEW retaining clip. - Use only a new retainer clip DO NOT USE the old clip. 5. Position master cylinder on studs of power brake unit, aligning push rod on power brake vacuum booster with master cylinder push rod. 6. Install the 2 master cylinder to power brake unit mounting nuts. Tighten the 2 mounting nuts to a torque of 28 Nm (250 inch lbs.). 7. Install the vehicle's wiring harness connector on the master cylinder brake fluid level sensor. 8. Install the purge control solenoid on the left front frame rail. Tighten the purge control solenoid mounting bolt. 9. Install the EGR transducer assembly on the EGR valve. Install the vehicle wiring harness connector on the EGR transducer, ensuring the retaining clip is fully engaged with transducer. 10. Connect all previously removed vacuum hoses onto the power brake vacuum booster check valve. 11. If equipped, install speed control servo on the mounting studs in the left strut tower. Install the 2 speed control servo bracket mounting nuts. Tighten the 2 mounting nuts to a torque of 6 Nm (55 inch lbs.). 12. Check brake light switch for correct adjustment. If required, adjust stop lamp switch as necessary. See required procedure found at Lighting and Horns, Brake Light Switch, Adjustment. 13. Road test vehicle to ensure proper operation of the vehicles brake system.
2000 | Plymouth | Breeze | L4-2.4L VIN X | Cooling System ¦Service and Repair, Procedures: Coolant Level Check | Do not remove radiator cap for routine coolant level inspections. - The coolant reserve system provides a quick visual method for determining the coolant level without removing the radiator cap. With the engine cold and not running, simply observe the level of the coolant in the reserve tank. The level should be between the minimum and maximum marks.
2000 | Plymouth | Breeze | L4-2.4L VIN X | Engine ¦Service and Repair, Procedures: On-Vehicle Service, Engine Oil Level Check | The best time to check engine oil level is after it has sat overnight, or if the engine has been running, allow the engine to be shut off for at least 5 minutes before checking oil level. Fig. 7 Fig. 8 - Checking the oil while the vehicle is on level ground will improve the accuracy of the oil level reading. Remove dipstick (Fig. 7), and observe oil level. Add oil only when the level is at or below the ADD mark (Fig. 8).
2000 | Plymouth | Breeze | L4-2.4L VIN X | Heating and Air Conditioning ¦Service and Repair, Procedures: System Leak Checking | WARNING: + R-134a SERVICE EQUIPMENT OR VEHICLE A/C SYSTEM SHOULD NOT BE PRESSURE TESTED OR LEAK TESTED WITH COMPRESSED AIR. MIXTURE OF AIR and R-134a CAN BE COMBUSTIBLE AT ELEVATED PRESSURES. THESE MIXTURES ARE POTENTIALLY DANGEROUS AND MAY RESULT IN FIRE OR EXPLOSION CAUSING INJURY OR PROPERTY DAMAGE. + AVOID BREATHING A/C REFRIGERANT AND LUBRICANT VAPOR OR MIST. EXPOSURE MAY IRRITATE EYES, NOSE AND THROAT. USE ONLY APPROVED SERVICE EQUIPMENT MEETING SAE REQUIREMENTS TO DISCHARGE R-134a SYSTEM. IF ACCIDENTAL SYSTEM DISCHARGE OCCURS, VENTILATE WORK AREA BEFORE RESUMING SERVICE. If the A/C system is not cooling properly, determine if the refrigerant system is fully charged with R-134(a) This is accomplished by performing a system Charge Level-Check or Fill. If while performing this test A/C liquid line pressure is less than 345 kPa (50 psi) proceed to Empty Refrigerant System Leak Test. If liquid line pressure is greater than 345 kPa (50 psi) proceed to low refrigerant level leak test. If the refrigerant system is empty or low in refrigerant charge, a leak at any line fitting or component seal is likely. A review of the fittings, lines and components for oily residue is an indication of the leak location. To detect a leak in the refrigerant system, perform one of the following procedures as indicated by the symptoms. - Empty Refrigerant System Leak Test 1. Evacuate the refrigerant system to the lowest degree of vacuum possible (approx. 28 in Hg.). Determine if the system holds a vacuum for 15 minutes. If vacuum is held, a leak is probably not present. If system will not maintain vacuum level, proceed with this procedure. 2. Prepare a .284 Kg. (10 oz.) refrigerant charge to be injected into the system. 3. Connect and dispense .284 Kg. (10 oz.) of refrigerant into the evacuated refrigerant system. 4. Proceed to Step 2 of Low Refrigerant Level Leak Test. - Low Refrigerant Level Leak Test 1. Determine if there is any (R-134a) refrigerant in the system. 2. Position the vehicle in a wind free work are(a) This will aid in detecting small leaks. 3. Bring the refrigerant system up to operating temperature and pressure. This is done by allowing the engine to run for five minutes with the system set to the following: + Transaxle in Park + Engine Idling at 700 rpm + A/C Controls Set in 100 percent outside air + Blower switch in the high A/C position A/C in the ON position + Open all windows - CAUTION: A leak detector designed for R-12 refrigerant (only) will not detect leaks in a R-134a refrigerant system. 4. Shut off the vehicle and wait 2 to 7 minutes. Then use an Electronic Leak Detector that is designed to detect R-134a type refrigerant and search for leaks. Fittings, lines, or components that appear to be oily usually indicates a refrigerant leak. To inspect the evaporator core for leaks, insert the leak detector probe into the drain tube opening or a heat duct. - NOTE: A R-134a dye is available to aid in leak detection. Use only Chrysler approved refrigerant dye. - If a thorough leak check has been completed without indication of a leak, proceed to System Charge Level.
2000 | Plymouth | Breeze | L4-2.4L VIN X | Automatic Transmission/Transaxle ¦Service and Repair, Procedures: Standard Service Procedures, Oil Pump Volume Check | Measuring oil pump output volume will determine if sufficient flow to the transmission oil cooler exists, and whether or not an internal transmission failure is present. Verify that transmission fluid is at the proper level. Refer to Fluid Level and Condition. If adding fluid is necessary, fill to the proper level with Mopar ATF +4 (Automatic Transmission Fluid-Type 9602). The following procedure is to check oil pump output volume: 1. Disconnect the "To cooler" line at the oil cooler inlet and place a collecting container under the disconnected line. - CAUTION: With the fluid set at the proper level, fluid collection should not exceed 1 quart or internal damage to the transmission may occur. 2. Start engine and run at curb idle speed, with the shift selector in neutral. 3. If one quart of ATF is collected in 20 seconds or less, flow is within acceptable limits. If fluid flow is intermittent or it takes more than 20 seconds to collect one quart of ATF, refer to Testing and Inspection, Procedures, Hydraulic Pressure Tests. See: Automatic Transmission/Transaxle > Testing and Inspection 4. Inspect the cooler hose for damage. Replace if necessary. 5. Connect the To cooler hose to the oil cooler inlet and torque clamp to 2 Nm (20 in. lbs.) torque. 6. Refill the transaxle to proper level with Mopar ATF +4 (Automatic Transmission Fluid-Type 9602).
2000 | Plymouth | Breeze | L4-2.4L VIN X | Automatic Transmission/Transaxle ¦Service and Repair, Procedures: 40/41TE, Overhaul (Subassemblies), Valve Body, Diassembly & Assembly | DISASSEMBLY Fig. 106 1. Remove manual shaft seal (Fig. 106). Fig. 107 2. Remove Transmission Range Sensor retaining screw (Fig. 107). Fig. 108 3. Remove Manual Shaft/Rooster Comb and Transmission Range Sensor (Fig. 108). Fig. 109 4. Remove 2/4 Accumulator Retaining Plate (Fig. 109). Fig. 110 5. Remove 2/4 Accumulator components as shown in (Fig. 110). Fig. 111 6. Remove Valve Body to Transfer Plate screws (Fig. 111). Fig. 112 7. Invert assembly and remove Transfer Plate. Beware of loose check balls. Fig. 113 8. Remove oil screen (Fig. 113). Fig. 114 9. Remove the overdrive clutch (# 5) check valve (Fig. 114) Fig. 115 10. Remove separator plate (Fig. 115). Fig. 116 11. Remove thermal valve (Fig. 116). Fig. 117 12. Remove check balls (Fig. 117). - NOTE: Tag all valve/spring assemblies for reassembly identification. Fig. 118 13. Remove dual retainer plate using r1bol 6301 (Fig. 118). Fig. 119 14. Remove regulator valve spring retainer (Fig. 119). Fig. 120 15. Remove the vent reservoir check valve retainer (Fig. 120). Fig. 121 16. Remove vent reservoir check valve and spring (Fig. 121). Fig. 122 17. Remove remaining retainers as shown in (Fig. 122). Fig. 123 18. Remove valves and springs as shown in (Fig. 123). - NOTE: Refer to Cleaning and Inspection for cleaning procedures. ASSEMBLY 1. Install valves and springs as shown in (Fig. 123). Fig. 124 2. Install regulator valve spring retainer (Fig. 124). Fig. 125 3. Install dual retainer plate using Tool 6301 (Fig. 125). Fig. 126 4. Install vent reservoir check valve and spring (Fig. 126). Fig. 127 5. Install the vent reservoir check valve retainer (Fig. 127). Fig. 128 6. Verify that all retainers are installed as shown in (Fig. 128). Retainers should be flush or below valve body surface. Fig. 129 7. Install check balls into position as shown in (Fig. 129). If necessary, secure them with petrolatum or transmission assembly gel for assembly ease. Fig. 130 8. Install thermal valve into transfer plate (Fig. 130). Fig. 131 9. Install separator plate to valve body (Fig. 131). Fig. 132 10. Install the overdrive clutch (# 5) check valve to separator plate (Fig. 132) Fig. 133 11. Install oil screen to separator plate (Fig. 133). Fig. 134 Fig. 135 13. Install twenty-four transfer plate to valve body screws (Fig. 135) and torque to 5 Nm (45 in. lbs.). Fig. 136 14. Install 2/4 Accumulator components as shown in (Fig. 136). Fig. 137 15. Torque 2/4 Accumulator retainer to 5 Nm (45 in. lbs.) (Fig. 137). Fig. 138 16. Install Manual Shaft/Rooster Comb and Transmission Range Sensor (Fig. 138). Fig. 139 17. Make sure Manual Valve control pin is contained within the rooster comb slot (Fig. 139). Install Transmission Range Sensor retaining screw (Fig. 139) and torque to 5 Nm (45 in. lbs.). Fig. 140 18. Install manual shaft seal (Fig. 140).
2000 | Plymouth | Breeze | L4-2.4L VIN X | Automatic Transmission/Transaxle ¦Service and Repair, Procedures: Standard Service Procedures, Fluid Level and Condition Check | OVERVIEW - NOTE: Only transmission fluid of the type labeled Mopar ATF +4 (Automatic Transmission Fluid-Type 9602) should be used in this transaxle. FLUID LEVEL CHECK - The transmission sump has a fluid level indicator (dipstick) to check oil similar to most automatic transmissions. It is located on the left side of the engine. Be sure to wipe all dirt from dipstick handle before removing. Fig. 32 - The torque converter fills in both the P Park and N Neutral positions. Place the selector lever in P Park to be sure that the fluid level check is accurate. The engine should be running at idle speed for at least one minute, with the vehicle on level ground. At normal operating temperature (approximately 82 °C or 180 °F), the fluid level is correct if it is in the HOT region (cross-hatched area) on the oil level indicator (Fig. 32). The fluid level will be approximately one-quarter inch above the lower hole of the dipstick at 70 °F fluid temperature. FLUID LEVEL CHECK USING DRB - NOTE: Engine and Transaxle should be at normal operating temperature before performing this procedure. 1. Start engine and apply parking brake. 2. Hook up DRB scan tool and select transmission. 3. Select sensors. 4. Read the transmission temperature value. 5. Compare the fluid temperature value with the chart. 6. Adjust transmission fluid level shown on the dipstick according to the chart. 7. Check transmission for leaks. - Low fluid level can cause a variety of conditions because it allows the pump to take in air along with the fluid. As in any hydraulic system, air bubbles make the fluid spongy, therefore, pressures will be low and build up slowly. - Improper filling can also raise the fluid level too high. When the transaxle has too much fluid, the gears churn up foam and cause the same conditions which occur with a low fluid level. - In either case, air bubbles can cause overheating and/or fluid oxidation, and varnishing. This can interfere with normal valve, clutch, and accumulator operation. Foaming can also result in fluid escaping from the transaxle vent where it may be mistaken for a leak. FLUID CONDITION - Along with fluid level, it is important to check the condition of the fluid. When the fluid smells burned, and is contaminated with metal or friction material particles, a complete transaxle recondition is needed. Be sure to examine the fluid on the dipstick closely. If there is any doubt about its condition, drain out a sample for a double check. - Mopar ATF +4 (Automatic Transmission Fluid Type 9602) when new is red in color. The ATF is dyed red so it can be identified from other fluids used in the vehicle such as engine oil or antifreeze. The red color is not permanent and is not an indicator of fluid condition. As the vehicle is driven, the ATF will begin to look darker in color and may eventually become brown. This is normal. ATF +4 also has a unique odor that may change with age. Consequently, odor and color cannot be used to indicate the fluid condition or the need for a fluid change. - After the fluid has been checked, seat the dipstick fully to seal out water and dirt.
2000 | Plymouth | Neon | L4-2.0L VIN C | Vacuum Brake Booster ¦Service and Repair, Procedures | NOTE: Before proceeding with this procedure, review applicable Service Precautions. REMOVAL 1. Disconnect negative (ground) cable from the battery and isolate the cable. 2. Disconnect the positive cable from the battery, then remove the battery from the battery tray. There is one nut securing the clamp on the backside of the battery holding it in place. 3. Remove the one nut and one bolt securing the air cleaner box in place, then disconnect the wiring harness connector at the air inlet sensor. 4. Lift the air cleaner box upward enough to clear its grommeted alignment post then move the air cleaner box forward just enough to access the battery tray mounting bolts. 5. Remove the 2 bolts, then the 2 nuts mounting the battery tray to its bracket . Remove the battery tray. - CAUTION: The vacuum in the power brake booster must be pumped down before removing the master cylinder to prevent the booster from sucking in any contamination. This can be done by pumping the brake pedal 4-5 times while the engine is not running until a firm brake pedal is achieved. 6. Remove the master cylinder. 7. If the vehicle is equipped with ABS, remove the integrated control unit (ICU). 8. If the vehicle is equipped with ABS, remove the three bolts securing the ICU mounting bracket to the frame rail. 9. Disconnect the vacuum hoses from the check valve on the power brake booster, but do not remove the check valve from power brake booster. 10. Locate the brake pedal-to-power brake booster input rod attachment under the instrument panel Position a small screwdriver under the center tang of the retaining clip. Rotate the screwdriver enough to allow the retaining clip tang to pass over the end of the brake pedal pin. Remove the clip. - CAUTION: Discard the used retaining clip, it is not to be reused. Replace the clip with a new one on reassembly. 11. Remove the four nuts attaching the power brake booster to the instrument panel. The nuts are accessible from under the instrument panel in the area of the brake pedal bracket. 12. Slide the power brake booster forward until mounting studs clear the instrument panel. Turn the booster sideways), then remove it from the vehicle. INSTALLATION 1. Turn the power brake booster sideways, then install it into the engine compartment down past the heater hoses and the strut tower. Rotate the booster so its four mounting studs and input rod are pointed straight toward the instrument panel. Slide the input rod and studs through the instrument panel and into mounting position. 2. Under the instrument panel, install the four power brake booster mounting nuts. Tighten the nuts to a torque of 34 Nm (300 inch lbs.). 3. Using Lubriplate, or an equivalent, coat the surface of the brake pedal pin where it contacts the brake booster input rod. - CAUTION: Use only a new brake booster input rod-to-brake pedal retaining clip to ensure proper retainment. 4. Connect the power brake booster input rod-to-brake pedal pin. Install a new retaining clip. Do not use the old clip. 5. Connect all previously removed vacuum hoses to the vacuum check valve. 6. If the vehicle is equipped with ABS, install the ICU mounting bracket on the frame rail using its three bolts. Tighten the nuts to a torque of 23 Nm (200 inch lbs.). 7. If the vehicle is equipped with ABS, reinstall the ICU. 8. Install the master cylinder. 9. Position the battery tray back in place. Install the two bolts, then the two nuts mounting the battery tray to its bracket. Tighten the two bolts and nuts to a torque of 34 Nm (25 ft. lbs.). 10. Reinstall the air cleaner box onto its grommeted alignment post. 11. Install the one nut and one bolt securing the air cleaner box in place, then connect the wiring harness connector at the air inlet sensor. 12. Install the battery and clamp it in place. 13. Connect the positive, then the negative (ground) cable on the battery. 14. Adjust the stop lamp switch as necessary. 15. Bleed the base brake system. 16. Road test the vehicle to ensure proper operation of the brakes.
2000 | Plymouth | Neon | L4-2.0L VIN C | Cooling System ¦Service and Repair, Procedures: Coolant Level Check | NOTE: Do not remove radiator cap for routine coolant level inspections. - The coolant recovery/reserve system provides a quick visual method for determining the coolant level without removing the radiator cap. Simply observe, with the engine idling and warmed up to normal operating temperature, that the level of the coolant in the recovery/reserve containe is between the FULL HOT and ADD marks.
2000 | Plymouth | Neon | L4-2.0L VIN C | Engine ¦Service and Repair, Procedures: Engine Overhaul, Valve and Valve Seat-Refacing | REMOVAL 1. With cylinder head removed, compress valve springs using Special Tool C-3422-B with Adaptor 6526. 2. Remove valve retaining locks, valve spring retainers, valve stem seals and valve springs. 3. Before removing valves, remove any burrs from valve stem lock grooves to prevent damage to the valve guides. Identify valves to insure installation in original location. VALVE INSPECTION 1. Clean valves thoroughly and discard burned, warped and cracked valves. 2. Measure valve stems for wear. Measure stem about 60 mm beneath the valve lock grooves. 3. If valve stems are worn more than 0.05 mm (0.002 inch), replace valve. VALVE GUIDES 1. Remove carbon and varnish deposits from inside of valve guides with a reliable guide cleaner. Fig. 118 2. Using a small hole gauge and a micrometer, measure valve guides in 3 places top, middle and bottom (Fig. 118). Replace guides if they are not within specification. For specifications, refer to General Specifications. See: Engine > Mechanical > Engine Specifications Fig. 119 3. Check valve guide height (Fig. 119). TESTING VALVE SPRINGS Fig. 120 1. Whenever valves have been removed for inspection, reconditioning or replacement, valve springs should be tested Special Tool C-647. As an example, the compression length of the spring to be tested is 33.34 mm (1-5/16 inch). Turn tool table until surface is in line with the 33.34 mm (1-5/16 inch) mark on the threaded stud and the zero mark on the front. Place spring over stud on the table and lift compressing lever to set tone device (Fig. 120). Pull on torque wrench until ping is heard. Take reading on torque wrench at this instant. Multiply this reading by two. This will give the spring load at test length. Fractional measurements are indicated on the table for finer adjustments. Discard the springs that do not meet specifications. The following specifications apply to both intake and exhaust valve springs: + Valve Closed Nominal Tension-70 lbs. @ 39.8 mm (1.57 inch) + Valve Closed Nominal Tension-160 lbs. @ 32.6 mm (1.28 inch) 2. Verify springs are not distorted with a steel square and surface plate, check springs from both ends. If the spring is more than 1.5 mm (1/16 inch) out of square, install a new spring. REFACING VALVES AND VALVE SEATS 1. The intake and exhaust valve seats and valve face have a 45 degree angle. Fig. 121 2. Inspect the remaining margin after the valves are refaced (Fig. 121). Intake valves with less than 0.95 mm (1/32 inch) margin and exhaust valves with less than 1.05 mm (3/64 inch) margin should be discarded 3. When refacing valve seats, it is important that the correct size valve guide pilot be used for reseating stones. A true and complete surface must be obtained. For specifications, refer to General Specifications. See: Engine > Mechanical > Engine Specifications 4. Measure the concentricity of valve seat and valve guide using a valve seat runout dial indicator. Total runout should not exceed 0.051 mm (0.002 inch) (total indicator reading). 5. Inspect the valve seat with Prussian blue to determine where the valve contacts the seat. To do this, coat valve seat LIGHTLY with Prussian blue then set valve in place. Rotate the valve with light pressure. If the blue is transferred to the center of valve face, contact is satisfactory. If the blue is transferred to top edge of the valve face, lower valve seat with a 15 degrees stone. If the blue is transferred to the bottom edge of valve face raise valve seat with a 65 degrees stone. 6. Valve seats which are worn or burned can be reworked, provided that correct angle and seat width are maintained. The intake valve seat must be serviced when the valve seat width is 2.0 mm (0.079 inch) or greater. The exhaust valve seat must be serviced when the valve seat width is 2.5 mm (0.098 inch) or greater. Otherwise the cylinder head must be replaced. Fig. 122 7. When seat is properly positioned the width of intake and exhaust seats should be 0.75 1.25 mm (0.030 0.049 inch) (Fig. 122). Fig. 123 8. Check valve tip to spring seat dimensions A after grinding the valve seats or faces. Grind valve tip until within specifications. Measure from valve tip to spring seat when installed in the head (measurement A) (Fig. 123). For specifications, refer to General Specifications. See: Engine > Mechanical > Engine Specifications The valve tip chamfer may need to be reground to prevent seal damage when the valve is installed. CLEANING - Clean all valve guides, valves and valve spring assemblies thoroughly with suitable cleaning solution before reassembling. VALVE INSTALLATION 1. Coat valve stems with clean engine oil and insert in cylinder head. Fig. 124 2. Install new valve stem seals on all valves using a valve stem seal tool (Fig. 124). The valve stem seals should be pushed firmly and squarely over valve guide. - CAUTION: If oversize valves are used, there is only one oversize valve available. The same stem seal is used on both the 3. Install valve springs and retainers. Compress valve springs only enough to install locks, taking care not to misalign the direction of compression. Nicked valve stems may result from misalignment of the valve spring compressor. - CAUTION: When depressing the valve spring retainers with valve spring compressor the locks can become dislocated. Check to make sure both locks are in their correct location after removing tool. 4. Check the valve spring installed height after refacing the valve and seat (measurement B) (Fig. 123). Make sure measurements are taken from top of spring seat to the bottom surface of spring retainer. If height is greater than 40.18 mm (1.58 inch), install a 0.762 mm (0.030 inch) spacer under the valve spring seat to bring spring height back within specification. 5. Install rocker arm shafts as previously described. 6. Checking dry lash. Dry lash is the amount of clearance that exists between the base circle of an installed cam and the rocker arm roller when the adjuster is drained of oil and completely collapsed. Specified dry lash is 1.17 mm (0.046 inch) for intake and 1.28 mm (0.050 inch) for exhaust. After performing dry lash check, refill adjuster with oil and allow 10 minutes for adjuster(s) to bleed down before rotating cam.
2000 | Plymouth | Neon | L4-2.0L VIN C | Engine ¦Service and Repair, Procedures: On-Vehicle Service, Engine Oil Level Check | Fig. 7 Fig. 8 - The best time to check engine oil level is after it has sat overnight, or if the engine has been running, allow the engine to be shut off for at least 5 minutes before checking oil level. - Checking the oil while the vehicle is on level ground will improve the accuracy of the oil level reading. Remove dipstick (Fig. 7) and observe oil level. Add oil only when the level is at or below the ADD mark (Fig. 8).
2000 | Plymouth | Neon | L4-2.0L VIN C | Heating and Air Conditioning ¦Service and Repair, Procedures: System Leak Checking | SYSTEM LEAK CHECKING - WARNING: R-134a SERVICE EQUIPMENT OR VEHICLE A/C SYSTEM SHOULD NOT BE PRESSURE TESTED OR LEAK TESTED WITH COMPRESSED AIR. MIXTURE OF AIR and R-134a CAN BE COMBUSTIBLE AT ELEVATED PRESSURES. THESE MIXTURES ARE POTENTIALLY DANGEROUS AND MAY RESULT IN FIRE OR EXPLOSION CAUSING INJURY OR PROPERTY DAMAGE. - AVOID BREATHING A/C REFRIGERANT AND LUBRICANT VAPOR OR MIST. EXPOSURE MAY IRRITATE EYES, NOSE AND THROAT. USE ONLY APPROVED SERVICE EQUIPMENT MEETING SAE REQUIREMENTS TO DISCHARGE R-134a SYSTEM. IF ACCIDENTAL SYSTEM DISCHARGE OCCURS, VENTILATE WORK AREA BEFORE RESUMING SERVICE. - If the A/C system is not cooling properly, determine if the refrigerant system is fully charged with R-134a. This is accomplished by performing a system Charge Level-Check or Fill. If while performing this test A/C liquid line pressure is less than 345 kPa (50 psi) proceed to Empty Refrigerant System Leak Test. If liquid line pressure is greater than 345 kPa (50 psi) proceed to low refrigerant level leak test. If the refrigerant system is empty or low in refrigerant charge, a leak at any line fitting or component seal is likely. A review of the fittings, lines and components for oily residue is an indication of the leak location. To detect a leak in the refrigerant system, perform one of the following procedures as indicated by the symptoms. - Empty Refrigerant System Leak Test 1. Evacuate the refrigerant system to the lowest degree of vacuum possible (approx. 28 in Hg.). Determine if the system holds a vacuum for 15 minutes. If vacuum is held, a leak is probably not present. If system will not maintain vacuum level, proceed with this procedure. 2. Prepare a.284 Kg. (10 oz.) refrigerant charge to be injected into the system. 3. Connect and dispense.284 Kg. (10 oz.) of refrigerant into the evacuated refrigerant system. 4. Proceed to Step 2 of Low Refrigerant Level Leak Test. - Low Refrigerant Level Leak Test 1. Determine if there is any (R-134a) refrigerant in the system. 2. Position the vehicle in a wind free work area. This will aid in detecting small leaks. 3. Bring the refrigerant system up to operating temperature and pressure. This is done by allowing the engine to run for five minutes with the system set to the following: + Transaxle in Park + Engine Idling at 700 rpm + A/C Controls Set in 100 percent outside air + Blower switch in the high A/C position + A/C in the ON position + Open all windows - CAUTION: A leak detector designed for R-12 refrigerant (only) will not detect leaks in a R-134a refrigerant system. 4. Shut off the vehicle and wait 2 to 7 minutes. Then use an Electronic Leak Detector that is designed to detect R-134a type refrigerant and search for leaks. Fittings, lines, or components that appear to be oily usually indicates a refrigerant leak. To inspect the evaporator core for leaks, insert the leak detector probe into the drain tube opening or a heat duct. A R-134a dye is available to aid in leak detection, use only Chrysler approved refrigerant dye. - If a thorough leak check has been completed without indication of a leak, proceed to System Charge Level.
2000 | Plymouth | Neon | L4-2.0L VIN C | Leak Detection Pump ¦Service and Repair, Procedures: Leak Detection Pump Replacement | REMOVAL 1. Raise and support vehicle on a hoist. 2. Push locking tab on electrical connector to unlock and remove connector. 3. loosen the sway bar bracket to remove the pump bracket. 4. Remove pump and bracket as an assembly. 5. Disconnect lines from LDP. 6. Remove filter. 7. Remove pump from bracket. INSTALLATION 1. Install pump to bracket and tighten bolts to 1.2 Nm (10.6 in. lbs.). 2. Install filter and tighten to 2.8 Nm (25 in. lbs.). 3. Before installing hoses to LDP, make sure they are not cracked or split. If a hose leaks, it will cause the Check Engine Lamp to illuminate. Connect lines to the LDP. - NOTE: The LDP bracket must be between the rail and sway bar bracket. 4. Install pump and bracket assembly to body and tighten bolts to 5.0 Nm (45 in. lbs.). 5. Install sway bar bracket bolt and tighten bolts to 33.8 Nm (25 ft. lbs.). 6. Install electrical connector to pump and push locking tab to lock. 7. Lower vehicle. 8. Use the DRB scan tool, verify proper operation of LDP.
2000 | Plymouth | Neon | L4-2.0L VIN C | Automatic Transmission/Transaxle ¦Service and Repair, Procedures: Standard Service Procedures, Oil Pump Volume Check | After the new or repaired transmission has been installed, fill to the proper level with Mopar ATF +4 (Automatic Transmission Fluid) Type 9602. The volume should be checked using the following procedure: 1. Disconnect the From cooler line at the transmission and place a collecting container under the disconnected line. - CAUTION: With the fluid set at the proper level, fluid collection should not exceed 1 quart or internal damage to the transmission may occur. 2. Run the engine at curb idle speed, with the shift selector in neutral. 3. If fluid flow is intermittent or it takes more than 20 seconds to collect one quart of ATF, disconnect the to Cooler line at the transaxle. 4. Refill the transaxle to proper level and recheck pump volume. 5. If flow is found to be within acceptable limits, replace the cooler. Then fill transmission to the proper level, using Mopar ATF +4 (Automatic Transmission Fluid) Type 9602. 6. If fluid flow is still found to be inadequate, check the line pressure using the Transaxle Hydraulic Pressure Test procedure, refer to Testing and Inspection.
2000 | Plymouth | Prowler | V6-3.5L VIN G | Vacuum Brake Booster ¦Service and Repair, Procedures | REMOVAL CAUTION: Reserve vacuum in the power brake booster must be pumped down (removed) before removing master cylinder from booster. This is necessary to prevent the booster from sucking in any contamination as the master cylinder is removed. This can be done simply by pumping the brake pedal, with the vehicle's engine not running, until a firm feeling brake pedal is achieved. 1. With the engine not running, pump the brake pedal until a firm pedal is achieved (4-5 strokes). 2. Remove the primary and secondary brake tubes from the master cylinder outlet ports. Install plugs in the master cylinder outlet ports. - CAUTION: Before removing the master cylinder from the booster, the master cylinder and power brake booster must be thoroughly cleaned. This must be done to prevent dirt from falling into the vacuum booster. 3. Clean area where master cylinder attaches to vacuum booster. Use only a solvent such as Mopar (R) Brake Parts Cleaner or an equivalent. 4. Remove the 2 nuts, attaching master cylinder to vacuum booster . 5. Remove master cylinder from vacuum booster. 6. Remove the 2 structural support struts from bracket above vacuum booster. Loosen the bolts on the other ends of structural support struts and move the struts aside. 7. Remove vacuum hose from vacuum port on intake manifold and check valve on vacuum booster. DO NOT REMOVE CHECK VALVE FROM POWER BRAKE BOOSTER. - NOTE: Removal of the knee blocker trim panel makes access to brake pedal and vacuum booster mounting nuts easier. 8. Remove the steering column knee blocker trim panelfrom the instrument panel. 9. Locate the vacuum booster input rod to brake pedal connection under the instrument panel. Position a small screwdriver between the center tang on the power brake booster input rod to brake pedal pin retaining clip. 10. Rotate screwdriver enough to allow retaining clip center tang to pass over end of brake pedal pin. Then pull retaining clip off brake pedal pin. Discard retaining clip. It is not to be reused. Replace only with a new retaining clip when assembling. 11. Remove the 2 nuts on the right hand side mounting wiring harness junction connector bracket to vacuum booster studs. 12. Remove the 4 nuts attaching vacuum booster to the dash panel. Nuts are accessible from under dash panel in area of the steering column and pedal bracket. 13. From outside the vehicle, slide the vacuum booster forward until the mounting studs clear the dash panel. Then tilt vacuum booster up and toward engine to remove. - CAUTION: Do not attempt to disassemble the power brake vacuum booster it is to be serviced ONLY as a complete assembly. INSTALLATION 1. Install the power brake booster on dash panel using reverse procedure of its removal. 2. Install the 4 nuts mounting booster to dash panel. Tighten mounting nuts to a torque of 23 Nm (200 inch lbs.). 3. Install wiring harness junction connector bracket on the right hand side mounting studs of vacuum booster. Tighten mounting nuts to a torque of 29 Nm (250 inch lbs.). 4. Using lubriplate, or an equivalent, coat brake pedal pin where it contacts vacuum booster input rod. - NOTE: When installing the vacuum booster input rod on the brake pedal pin the input rod must be positioned as shown. The chamfer on the vacuum booster input rod must facing the brake pedal arm when installed on the brake pedal pin. The retaining clip must be installed on the flat side of the vacuum booster input rod . 5. Install input rod for vacuum booster on brake pedal pin. - CAUTION: When installing the brake pedal pin on the vacuum booster input rod, do not re-use the old retaining clip. 6. Install a NEW retaining clip on the brake pedal pin. The retaining clip must be installed on the flat side of the vacuum booster input rod. 7. Install the knee blocker trim panel. 8. Connect vacuum hose on the check valve in vacuum booster and vacuum fitting in intake manifold. - CAUTION: The master cylinder is used to create the seal for holding vacuum in the vacuum booster. The vacuum seal on the master cylinder MUST be replaced with a NEW seal whenever the master cylinder is removed from the vacuum booster. - CAUTION: When removing the vacuum seal from the master cylinder do not use a sharp tool. 9. Using a soft tool such as a trim stick, remove the vacuum seal from the master cylinder mounting flange. 10. Install a NEW vacuum seal on mounting flange of the master cylinder. 11. Position master cylinder on vacuum booster, aligning push rod on vacuum booster with master cylinder piston. 12. Install the 2 nuts mounting the master cylinder to the vacuum booster. Tighten both mounting nuts to a torque of 25 Nm (225 inch lbs.). 13. Connect brake tubes to master cylinder primary and secondary ports. Tighten fittings to a torque of 17 Nm (145 inch lbs.). 14. Install the 2 structural support struts. Securely tighten the support strut attaching nuts and bolts. 15. Check the operation of the stop lamp switch and adjust if necessary.
2000 | Plymouth | Prowler | V6-3.5L VIN G | Valve ¦Service and Repair, Procedures: Removal and Installation | REMOVAL Fig. 87 1. With the cylinder head removed, compress valve springs using the Valve Spring Compressor tool shown in (Fig. 87). 2. Remove valve retaining locks, valve spring retainers, valve springs and valve spring seat/stem seal assembly. 3. Before removing valves, remove any burrs from valve stem lock grooves to prevent damage to the valve guides. Identify valves to insure installation in original location. INSTALLATION 1. Coat valve stems with clean engine oil and insert them in cylinder head. Fig. 88 2. If valves or seats have been reground, check valve tip height (A) (Fig. 88). If valve tip height is greater than 43.65 mm (1.7185 inch) intake or 45.98 mm (1.8102 inch) exhaust, grind valve tip until within specifications. Make sure measurement is taken from cylinder head surface to the top of valve stem. Fig. 89 3. Install valve seal spring seat assembly over valve guides on all valve stems (Fig. 89). Ensure that the garter spring is intact around the top of the rubber seal. Place valve springs (color-coded end facing up) and valve retainers into position. 4. Compress valve springs with a valve spring compressor install locks and release tool. If valves and/or seats are reground, measure the installed height of springs (B) (Fig. 88), make sure measurements are taken from top of spring seat to the bottom surface of spring retainer. If height is greater than 38.75 mm (1.5256 inch), install a 0.762 mm (0.030 inch) spacer in head counterbore under the valve spring seat to bring spring height back within specification.
2000 | Plymouth | Prowler | V6-3.5L VIN G | Cooling System ¦Service and Repair, Procedures: Coolant Level Check | Do not remove coolant bottle pressure cap for routine coolant level inspections. - The coolant bottle provides a quick visual method for determining the coolant level without removing the pressure cap. With engine cold and not running the level of coolant in the coolant bottle should be between MIN and MAX level marks.
2000 | Plymouth | Prowler | V6-3.5L VIN G | Automatic Transmission/Transaxle ¦Service and Repair, Procedures: 42LE, Overhaul (Subassemblies), Valve Body | DISASSEMBLY 1. Remove manual shaft seal. Fig. 107 2. Remove manual shaft screw (Fig. 107). Fig. 108 3. Remove Transmission Range Sensor (TRS) and manual shaft (Fig. 108). Fig. 109 4. Remove Solenoid/Pressure Switch Assembly from valve body (Fig. 109). Fig. 110 5. Remove valve body stiffener plate (Fig. 110). Fig. 111 6. Invert valve body assembly and remove transfer plate-to-valve body screws (Fig. 111). Fig. 112 7. Remove transfer/separator plate from valve body (Fig. 112). Fig. 113 8. Remove separator plate-to-transfer plate screws (Fig. 113). Fig. 114 9. Remove separator plate from transfer plate (Fig. 114). Fig. 115 10. Remove oil screen from transfer plate (Fig. 115). Fig. 116 11. Remove thermal valve from transfer plate (Fig. 116). Fig. 117 12. Remove valve body check balls. Note their location for assembly ease (Fig. 117). Fig. 118 13. Remove 2/4 accumulator assembly (Fig. 118). Fig. 119 14. Remove dual retainer plate from valve body. Use special tool 6301 to remove plate (Fig. 119). Fig. 120 15. Remove regulator valve spring retainer (Fig. 120). Fig. 121 16. Remove the vent reservoir check valve retainer (Fig. 121). Fig. 122 17. Remove vent reservoir check valve and spring (Fig. 122). Fig. 123 18. Remove remaining retainers (Fig. 123). Fig. 124 19. Remove valves and springs (Fig. 124). 20. Cleanliness through entire disassembly and assembly of the valve body cannot be overemphasized. When disassembling, each part should be washed in a suitable solvent, then dried by compressed air. Do not wipe parts with shop towels. All mating surfaces in the valve body are accurately machined; therefore, careful handling of all parts must be exercised to avoid nicks or burrs. ASSEMBLY 1. Install valves and springs. Fig. 125 2. Install regulator valve spring retainer (Fig. 125). Fig. 126 3. Install dual retainer plate using Tool 6301 (Fig. 126). Fig. 127 4. Install vent reservoir check valve and spring (Fig. 127). Fig. 128 5. Install the vent reservoir check valve retainer (Fig. 128). Fig. 129 6. Verify that all retainers are installed (Fig. 129). Retainers should be flush or below valve body surface. Fig. 130 7. Install 2/4 Accumulator components (Fig. 130). Torque 2/4 Accumulator retainer plate to 5 Nm (45 in. lbs.). Fig. 132 8. Install check balls into position as shown in (Fig. 131). If necessary, secure them with petrolatum or transmission assembly gel for assembly ease. Fig. 131 9. Install thermal valve to the transfer plate (Fig. 132). Fig. 133 10. Install oil screen to transfer plate (Fig. 133). Fig. 134 11. Install separator plate to transfer plate (Fig. 134). Fig. 135 12. Install the two separator plate-to-transfer plate screws (Fig. 135). Fig. 136 13. Install the transfer plate to the valve body (Fig. 136). Fig. 137 14. Install the transfer plate-to-valve body screws (Fig. 137) and torque to 5 Nm (45 in. lbs.). Fig. 138 15. Install the stiffener plate (Fig. 138). Fig. 139 16. Install the solenoid/pressure switch assembly and to the transfer plate (Fig. 139) and torque to 6 Nm (53 in. lbs.). Fig. 140 17. Install the manual shaft/rooster comb and transmission range sensor to the valve body (Fig. 140). Fig. 141 18. Install the TRS/manual shaft retaining screw (Fig. 141) and torque to 5 Nm (45 in. lbs.). 19. Install manual shaft seal.
2000 | Plymouth | Prowler | V6-3.5L VIN G | Engine ¦Service and Repair, Procedures: Engine Overhaul, Valve and Valve Seat-Refacing | Fig. 36 - The intake and exhaust valves have a 44.5 to 45 degree face angle. The valve seats have a 45 to 45.5 degree face angle. The valve face and valve seat angles are shown in (Fig. 36). Fig. 35 1. Inspect the remaining margin after the valves are refaced (Fig. 35). Refer to Engine; Specifications. - VALVE SEATS 1. When refacing valve seats, it is important that the correct size valve guide pilot be used for reseating stones. A true and complete surface must be obtained. 2. Measure the concentricity of valve seat using dial indicator. Total runout should not exceed 0.051 mm (0.002 inch) total indicator reading. 3. Inspect the valve seat with Prussian blue to determine where the valve contacts the seat. To do this, coat valve seat LIGHTLY with Prussian blue then set valve in place. Rotate the valve with light pressure. If the blue is transferred to the center of valve face, contact is satisfactory. If the blue is transferred to top edge of valve face, then lower valve seat with a 15 degree stone. If the blue is transferred to the bottom edge of valve face, then raise valve seat with a 65 degree stone. - NOTE: Valve seats which are worn or burned can be reworked, provided that correct angle and seat width are maintained. Otherwise cylinder head must be replaced. 4. When seat is properly positioned the width of the intake seats should be 0.75 to 1.25 mm (0.0296 to 0.0493 inch) and exhaust seats should be 1.25 to 1.75 mm (0.049 to 0.069 inch) (Fig. 36). Fig. 38 5. Check the valve spring installed height after refacing the valve and seat (Fig. 38). - VALVE SPRING IDENTIFICATION Fig. 37 - The valve springs are of two different lengths and are wound in different directions. The valve springs are color coded, intake spring is right hand coil direction with orange dye on the top coils and the exhaust spring is left hand coil direction with a yellow dye on the too coils (Fin. 37). - VALVE INSTALLATION 1. Coat valve stems with clean engine oil and insert them in cylinder head. 2. If valves or seats have been reground, check valve tip height (A) (Fig. 38). If valve tip height is greater than 43.65 mm (1.7185 inch) intake or 45.98 mm (1.8102 inch) exhaust, grind valve tip until within specifications. Make sure measurement is taken from cylinder head surface to the top of valve stem. Fig. 39 3. Install valve seal/spring seat assembly over valve guides on all valve stems (Fig. 39). Ensure that the garter spring is intact around the top of the rubber seal. Place valve springs (color-coded end facing up) and valve retainers into position. 4. Compress valve springs with a valve spring compressor, install locks and release tool. If valves and/or seats are reground, measure the installed height of springs (B) (Fig. 38), make sure measurements are taken from top of spring seat to the bottom surface of spring retainer. If height is greater than 38.75 mm (1.5256 inch), install a 0.762 mm (0.030 inch) spacer in head counterbore under the valve spring seat to bring spring height back within specification.
2000 | Plymouth | Prowler | V6-3.5L VIN G | Engine ¦Service and Repair, Procedures: On-Vehicle Service, Engine Oil Level Check | Fig. 14 - The best time to check engine oil level is after it has sat overnight, or if the engine has been running allow the engine to be shut off for at least 5 minutes before checking oil level. - Checking the oil while the vehicle is on love] ground will improve the accuracy of the oil love] reading (Fig. 14). Add only when the level is at of below the ADD mark.
2000 | Plymouth | Prowler | V6-3.5L VIN G | Heating and Air Conditioning ¦Service and Repair, Procedures: System Leak Checking | WARNING: + R-134a SERVICE EQUIPMENT OR VEHICLE A/C SYSTEM SHOULD NOT BE PRESSURE TESTED OR LEAK TESTED WITH COMPRESSED AIR. MIXTURE OF AIR and R-134a CAN BE COMBUSTIBLE AT ELEVATED PRESSURES. THESE MIXTURES ARE POTENTIALLY DANGEROUS AND MAY RESULT IN FIRE OR EXPLOSION CAUSING INJURY OR PROPERTY DAMAGE. + AVOID BREATHING NC REFRIGERANT AN LUBRICANT VAPOR OR MIST. EXPOSURE MAY IRRITATE EYES, NOSE AND THROAT. USE ONLY APPROVED SERVICE EQUIPMENT MEETING SAE REQUIREMENTS TO DISCHARGE R-134a SYSTEM.IF ACCIDENTAL SYSTEM DISCHARGE OCCURS, VENTILATE WORK AREA BEFORE RESUMING SERVICE. - If the A/C system is not cooling properly, determine if the refrigerant system is fully charged with R-134a. This is accomplished by performing a system Charge Level-Check or Fill. If while performing this test A/C liquid line pressure is less than 345 kPa (50 psi) proceed to Empty Refrigerant System Leak Test. If liquid line pressure is greater than 345 kPa (50 psi) proceed to low refrigerant level leak test. If the refrigerant system is empty or low in refrigerant charge, a leak at any line fitting or component seal is likely. A review of the fittings, lines and components for oily residue is an indication of the leak location. To detect a leak in the refrigerant system, perform one of the following procedures as indicated by the symptoms. EMPTY REFRIGERANT SYSTEM LEAK TEST 1. Evacuate the refrigerant system to the lowest degree of vacuum possible (approx. 28 in.Hg.). Determine if the system holds a vacuum for 15 minutes. If vacuum is held, a leak is probably not present. If system will not maintain vacuum level, proceed with this procedure. 2. Prepare a.284 kg (10 oz.) refrigerant charge to be injected into the system. 3. Connect and dispense.284 kg (10 oz.) of refrigerant into the evacuated refrigerant system. 4. Proceed to Step 2 of Low Refrigerant Level Leak Test. LOW REFRIGERANT LEVEL LEAK TEST 1. Determine if there is any (R-134a) refrigerant in the system. 2. Position the vehicle in a wind free work area. This will aid in detecting small leaks. 3. Bring the refrigerant system up to operating temperature and pressure. This is done by allowing the engine to run for 5 minutes with the system set to the following: + Transaxle in Park + Engine Idling at 700 rpm + A/C Controls Set in 100 percent outside air + Blower switch in the high A/C position + A/C in the ON position + Open all windows. - CAUTION: A leak detector designed for R-1 2 refrigerant (only) will not detect leaks in a R-134a refrigerant system. 4. Shut off the vehicle and wait 2 7 minutes. Then use an Electronic Leak Detector that is designed to detect R-134a type refrigerant and search for leaks. Fittings, lines, or components that appear to be oily usually indicates a refrigerant leak. To inspect the evaporator core for leaks, insert the leak detector probe into the drain tube opening or a heat duct. A R-134a dye is available to aid in leak detection, use only Chrysler approved refrigerant dye. - If a thorough leak check has been completed without indication of a leak, proceed to System Charge Level.
2000 | Plymouth | Prowler | V6-3.5L VIN G | Automatic Transmission/Transaxle ¦Service and Repair, Procedures: Standard Service Procedures, Oil Pump Volume Check | Measuring oil pump output volume will determine if sufficient flow to the transmission oil cooler exists, and whether or not an internal transmission failure is present. - Verify that transmission fluid is at the proper level. If adding fluid is necessary, fill to the proper level with Mopar ATF +4 (Automatic Transmission Fluid-Type 9602). The following procedure is to check oil pump output volume: Fig. 42 1. Disconnect the To cooler line at the oil cooler inlet and place a collecting container under the disconnected line (Fig. 42). - CAUTION: With the fluid set at the proper level, fluid collection should not exceed 1 quart or internal damage to the transmission may occur. 2. Start engine and run at curb idle speed, with the shift selector in neutral. 3. If one quart of ATF is collected in 20 seconds or less, flow is within acceptable limits. If fluid flow is intermittent or it takes more than 20 seconds to collect one quart of ATF, refer to Hydraulic Pressure Tests. 4. Inspect the cooler hose for damage. Replace if necessary. 5. Connect the To cooler hose to the oil cooler inlet and torque clamp to 2 Nm (20 in. lbs.) torque. 6. Refill the transaxle to proper level with Mopar ATF +4 (Automatic Transmission Fluid-Type 9602).
2000 | Plymouth | Prowler | V6-3.5L VIN G | Automatic Transmission/Transaxle ¦Service and Repair, Procedures: Standard Service Procedures, Fluid Level and Condition Check | Transmission Fluid Temperature Chart NOTE: The transmission and differential have separate oil sumps. The transmission sump requires automatic transmission fluid. The differential sump requires petroleum based hypoid gear lube. TRANSMISSION SUMP - NOTE: Only transmission fluid of the type labeled Mopar ATF +4 (Automatic Transmission Fluid-Type 9602) should be used in this transaxle. FLUID LEVEL CHECK Fig. 38 - The transaxle sump has a dipstick to check oil similarly to most automatic transmissions. The transaxle is located in the rear of the vehicle. To check the transaxle fluid level, lift the deck lid. Pull up carpeting in the left lower corner. Remove large rubber access plug. Be sure to wipe all dirt from dipstick handle before removing (Fig. 38). Fig. 39 - The torque converter fills in both the P Park and N Neutral positions. Place the selector lever in P Park to be sure that the fluid level check is accurate. The engine should be running at idle speed for at least one minute, with the vehicle on level ground. At normal operating temperature (approximately 82 °C or 180 °F), the fluid level is correct if it is in the HOT region (cross-hatched area) on the oil level indicator (Fig. 39). The fluid level will be approximately one-quarter inch above the lower hole of the dipstick at 70 °F fluid temperature. - Low fluid level can cause a variety of conditions because it allows the pump to take in air along with the fluid. As in any hydraulic system, air bubbles make the fluid spongy, therefore, pressures will be low and build up slowly. - Improper filling can also raise the fluid level too high. When the transaxle has too much fluid, the gears churn up foam and cause the same conditions which occur with a low fluid level. - In either case, air bubbles can cause overheating and/or fluid oxidation, and varnishing. This can interfere with normal valve, clutch, and accumulator operation. Foaming can also result in fluid escaping from the transaxle vent where it may be mistaken for a leak. FLUID LEVEL CHECK USING DRB - NOTE: Engine and Transaxle should be at normal operating temperature before performing this procedure. 1. Start engine and apply parking brake. 2. Hook up DRB III scan tool and select transmission. 3. Select sensors. 4. Read the transmission temperature value. 5. Compare the fluid temperature value with the chart. 6. Adjust transmission fluid level shown on the dipstick according to the chart. 7. Check transmission for leaks. FLUID CONDITION - Along with fluid level, it is important to check the condition of the fluid. When the fluid smells burned, and is contaminated with metal or friction material particles, a complete transaxle recondition is needed. Be sure to examine the fluid on the dipstick closely. If there is any doubt about its condition, drain out a sample for a double check. - Mopar ATF +4 (Automatic Transmission Fluid Type 9602) when new is red in color. The ATF is dyed red so it can be identified from other fluids used in the vehicle such as engine oil or antifreeze. The red color is not permanent and is not an indicator of fluid condition. As the vehicle is driven, the ATF will begin to look darker in color and may eventually become brown. This is normal. ATF +4 also has a unique odor that may change with age. Consequently, odor and color cannot be used to indicate the fluid condition or the need for a fluid change. - After the fluid has been checked, seat the dipstick fully to seal out water and dirt. DIFFERENTIAL SUMP Fig. 40 - The differential sump is checked separately from the transmission. A fill plug located on the side of the transaxle must be removed to check fluid level (Fig. 40). The fluid should be level with the bottom of the fill hole. The differential capacity is 0.946 liters (32 ounces). - Inspect the differential area during engine oil changes for any leaks. If leakage is present, determine the source of the leak and repair as required. Remove the fill plug and verify the proper level. Adjust if needed.
2000 | Plymouth | Prowler | V6-3.5L VIN G | Fluid - A/T ¦Service and Repair, Procedures: 42LE Automatic Transmission, Fluid Level and Condition Check | Transmission Fluid Temperature Chart NOTE: The transmission and differential have separate oil sumps. The transmission sump requires automatic transmission fluid. The differential sump requires petroleum based hypoid gear lube. TRANSMISSION SUMP - NOTE: Only transmission fluid of the type labeled Mopar(R) ATF +4 (Automatic Transmission Fluid-Type 9602) should be used in this transaxle. FLUID LEVEL CHECK Fig. 38 - The transaxle sump has a dipstick to check oil similarly to most automatic transmissions. The transaxle is located in the rear of the vehicle. To check the transaxle fluid level, lift the deck lid. Pull up carpeting in the left lower corner. Remove large rubber access plug. Be sure to wipe all dirt from dipstick handle before removing (Fig. 38). Fig. 39 - The torque converter fills in both the P Park and N Neutral positions. Place the selector lever in P Park to be sure that the fluid level check is accurate. The engine should be running at idle speed for at least one minute, with the vehicle on level ground. At normal operating temperature (approximately 82°C or 180°F), the fluid level is correct if it is in the HOT region (cross-hatched area) on the oil level indicator (Fig. 39). The fluid level will be approximately one-quarter inch above the lower hole of the dipstick at 70°F fluid temperature. - Low fluid level can cause a variety of conditions because it allows the pump to take in air along with the fluid. As in any hydraulic system, air bubbles make the fluid spongy, therefore, pressures will be low and build up slowly. - Improper filling can also raise the fluid level too high. When the transaxle has too much fluid, the gears churn up foam and cause the same conditions which occur with a low fluid level. - In either case, air bubbles can cause overheating and/or fluid oxidation, and varnishing. This can interfere with normal valve, clutch, and accumulator operation. Foaming can also result in fluid escaping from the transaxle vent where it may be mistaken for a leak. FLUID LEVEL CHECK USING DRB - NOTE: Engine and Transaxle should be at normal operating temperature before performing this procedure. 1. Start engine and apply parking brake. 2. Hook up DRB III scan tool and select transmission. 3. Select sensors. 4. Read the transmission temperature value. 5. Compare the fluid temperature value with the chart. 6. Adjust transmission fluid level shown on the dipstick according to the chart. 7. Check transmission for leaks. FLUID CONDITION - Along with fluid level, it is important to check the condition of the fluid. When the fluid smells burned, and is contaminated with metal or friction material particles, a complete transaxle recondition is needed. Be sure to examine the fluid on the dipstick closely. If there is any doubt about its condition, drain out a sample for a double check. - Mopar ATF +4 (Automatic Transmission Fluid Type 9602) when new is red in color. The ATF is dyed red so it can be identified from other fluids used in the vehicle such as engine oil or antifreeze. The red color is not permanent and is not an indicator of fluid condition. As the vehicle is driven, the ATF will begin to look darker in color and may eventually become brown. This is normal. ATF +4 also has a unique odor that may change with age. Consequently, odor and color cannot be used to indicate the fluid condition or the need for a fluid change. - After the fluid has been checked, seat the dipstick fully to seal out water and dirt. DIFFERENTIAL SUMP Fig. 40 - The differential sump is checked separately from the transmission. A fill plug located on the side of the transaxle must be removed to check fluid level (Fig. 40). The fluid should be level with the bottom of the fill hole. The differential capacity is 0.946 liters (32 ounces). - Inspect the differential area during engine oil changes for any leaks. If leakage is present, determine the source of the leak and repair as required. Remove the fill plug and verify the proper level. Adjust if needed.
1999 | Plymouth | Breeze | L4-2.0L VIN C | Valve ¦Service and Repair, Procedures | Removal 1. With cylinder head removed, compress valve springs using Special Tool C-3422-B or equivalent. 2. Remove valve retaining locks, valve spring retainers, valve stem seals and valve springs. 3. Before removing valves, remove any burrs from valve stem lock grooves to prevent damage to the valve guides. Identify valves to insure installation in original location. - Valve Inspection 1. Clean valves thoroughly and discard burned, warped and cracked valves. 2. Measure valve stems for wear. Measure stem about 60 mm beneath the valve lock grooves. 3. If valve stems are worn more than 0.05 mm (0.002 inch), replace valve. - Valve Guides 1. Remove carbon and varnish deposits from inside of valve guides with a reliable guide cleaner. Checking Wear On Valve Guide - Typical 2. Using a small hole gauge and a micrometer, measure valve guides in 3 places top, middle and bottom. Refer to Valve Guide Specification Chart for specifications. Replace guides if they are not within specification. - Valve Guide Specification Chart Valve Guide Height 3. Check valve guide height. - Testing Valve Springs Valve Spring Testing 1. Whenever valves have been removed for inspection, reconditioning or replacement, valve springs should be tested Special Tool C-647. As an example, the compression length of the spring to be tested is 33.34 mm (1-6/16 inches). Turn tool table until surface is in line with the 33.34 mm (1-5/16 inch) mark on the threaded stud and the zero mark on the front. Place spring over stud on the table and lift compressing lever to set tone device. Pull on torque wrench until ping is heard. Take reading on torque wrench at this instant. Multiply this reading by two. This will give the spring load at test length. Fractional measurements are indicated on the table for finer adjustments. Discard the springs that do not meet specifications. The Following specifications apply to both intake and exhaust valve springs. - ^ Valve Closed Nominal Force-67 lbs. @ 39.8 mm (1.57 inch) - ^ Valve Open Nominal Force-160 lbs. @ 32.6 mm (1.28 inch) 2. Verify springs are not distorted with a steel square and surface plate, check springs from both ends. If the spring is more than 1.5 mm (1/16 inch) out of square, install a new spring. Refacing Valves And Valve Seats 1. The intake and exhaust valve seats and valve face have a 45 degree angle. Intake And Exhaust Valve Refacing 2. Inspect the remaining margin after the valves are refaced. Intake valves with less than 0.95 mm (1/32 inch) margin and Exhaust valves with less than 1.05 mm (3/64 inch) margin should be discarded. 3. When refacing valve seats, it is important that the correct size valve guide pilot be used for reseating stones. A true and complete surface must be obtained. For valve specifications see Valve Specification Chart. - Valve Specification Chart 4. Measure the concentricity of valve seat and valve guide using a valve seat runout dial indicator. Total runout should not exceed. 0.051 mm (0.002 inch) (total indicator reading). 5. Inspect the valve seat with Prussian blue to determine where the valve contacts the seat. To do this, coat valve seat LIGHTLY with Prussian blue then set valve in place. Rotate the valve with light pressure. If the blue is transferred to the center of valve face, contact is satisfactory. If the blue is transferred to top edge of the valve face, lower valve seat with a 15 degrees stone. If the blue is transferred to the bottom edge of valve face raise valve seat with a 65 degrees stone. - ^ Intake valve seat diameter is 33 mm (1.299 inch) - ^ Exhaust valve seat diameter is 28 mm (1.102 inch) 6. Valve seats which are worn or burned can be reworked, provided that correct angle and seat width are maintained. The intake valve seat must be serviced when the valve seat width is 2.0 mm (0.079 inch) or greater. The exhaust valve seat must be serviced when the valve seat width is 2.5 mm (0.098 inch) or greater. Otherwise the cylinder head must be replaced. Valve Seat Refacing 7. When seat is properly positioned the width of intake and exhaust seats should be 0.75 to 1.25 mm (0.030 to 0.049 inch). Spring Installed Height And Valve Tip To Spring Seat Dimensions 8. Check valve tip to spring seat dimensions A after grinding the valve seats or faces. Grind valve tip to 43.51-44.57 mm (1.71-1.75 inch) for exhaust valve and 45.01-46.07 mm (1.77-1.81 inch) for intake valve over spring seat when installed in the head. The valve tip chamfer may need to be reground to prevent seal damage when the valve is installed. Cleaning - Clean all valve guides, valves and valve spring assemblies thoroughly with suitable cleaning solution before reassembling. Valve Installation 1. Coat valve stems with clean engine oil and insert in cylinder head. Valve Stem Oil Seal Tool 2. Install new valve stem seals on all valves using a valve stem seal tool. The valve stem seals should be pushed firmly and squarely over valve guide. - CAUTION: If oversize valves are used, there is only one oversize valve available. The same stem seal is used on both the standard and oversize valve. 3. Install valve springs and retainers. Compress valve springs only enough to install locks, taking care not to misalign the direction of compression. Nicked valve stems may result from misalignment of the valve spring compressor. - CAUTION: When depressing the valve spring retainers with valve spring compressor the locks can become dislocated. Check to make sure both locks are in their correct location after removing tool. Spring Installed Height And Valve Tip To Spring Seat Dimensions 4. Check the valve spring installed height B after refacing the valve and seat. Make sure measurements are taken from top of spring seat to the bottom surface of spring retainer. If height is greater than 40.18 mm (1.58 inch), install a 0.762 mm (0.030 inch) spacer under the valve spring seat to bring spring height back within specification. 5. Install rocker arm shafts. 6. Checking dry lash. Dry lash is the amount of clearance that exists between the base circle of an installed cam and the rocker arm roller when the adjuster is drained of oil and completely collapsed. Specified dry lash is 1.17 mm (0.046 inch) for intake and 1.28 mm (0.050 inch) for exhaust. After performing dry lash check, refill adjuster with oil and allow 10 minutes for adjuster/s to bleed down before rotating cam.
1999 | Plymouth | Breeze | L4-2.0L VIN C | Camshaft ¦Service and Repair, Procedures: Checking End Play | END PLAY 1. Oil camshaft journals and remove rocker arm assemblies. Cam sensor installed and fastener tighten to specified torque. 2. Using a suitable tool, move camshaft as far rearward as it will go. 3. Zero dial indicator. 4. Move camshaft as far forward as it will go. 5. End play travel: 0.13 0.33 mm (0.005 0.013 inch). NOTE: - ^ Check oil feed holes for blockage. - ^ Inspect cylinder head journals for wear. - ^ Check camshaft bearing journals for scratches and worn areas. If light scratches are present, they may be removed with 400 grit sand paper. If deep scratches are present, replace the camshaft and check the cylinder head for damage. Replace the cylinder head if worn or damaged. Check the lobes for pitting and wear. If the lobes show signs of wear, check the corresponding rocker arm roller for wear or damage. Replace rocker arm/hydraulic lash adjuster if worn or damaged. If lobes show signs of pitting on the nose, flank or base circle; replace the camshaft.
1999 | Plymouth | Breeze | L4-2.0L VIN C | Cooling System ¦Service and Repair, Procedures: Checking and Adding Coolant | NOTE: Do not remove radiator cap for routine coolant level inspections. ROUTINE COOLANT LEVEL CHECK - Do not remove radiator cap for routine coolant level inspections. The coolant reserve system provides a quick visual method for determining the coolant level without removing the radiator cap. Simply observe, with the engine idling and warmed up to normal operating temperature, that the level of the coolant in the reserve tank is between the minimum and maximum marks. NOTE: The radiator cap should not be removed. ADDING ADDITIONAL COOLANT - When additional coolant is needed, it should be added to the coolant reserve tank. Use only 50/50 concentration of ethylene glycol type antifreeze and water NOTE: The cooling system is closed and designed to maintain coolant level to the top of the radiator. SERVICING COOLANT LEVEL - When servicing requires a coolant level check in the radiator, the engine must be off and not under pressure. Drain several ounces of coolant from the radiator drain cock while observing the Coolant Recovery System (CRS) Tank. Coolant level in the CRS tank should drop slightly. Then remove the radiator cap. The radiator should be full to the top. If not, and the coolant level in the CRS tank is at the ADD mark there is a air leak in the CRS system. Check hose or hose connections to the CRS tank, radiator filler neck or the pressure cap seal to the radiator filler neck for leaks.
1999 | Plymouth | Breeze | L4-2.0L VIN C | Engine ¦Service and Repair, Procedures: Standard Procedures, Engine Oil Level-Checking | The best time to check engine oil level is after it has sat overnight, or if the engine has been running, allow the engine to be shut off for at least 5 minutes before checking oil level. Dipstick And Engine Oil Fill Locations Oil Level - Checking the oil while the vehicle is on level ground will improve the accuracy of the oil level reading. Remove dipstick and observe oil level. Add oil only when the level is at or below the ADD mark.
1999 | Plymouth | Breeze | L4-2.0L VIN C | Power Steering Fluid ¦Service and Repair, Procedures: Fluid Level Check | Fluid Level Check - WARNING: FLUID LEVEL SHOULD BE CHECKED WITH ENGINE OFF TO PREVENT INJURY FROM MOVING PARTS. - CAUTION: Do not use automatic transmission fluid in the power steering system. - Before removing the power steering filler cap, wipe the reservoir filler cap free of dirt and debris. Remove the cap and check the fluid level on its dipstick. The dipstick should indicate COLD when the fluid is at normal ambient temperature, approximately 21°C to 27°C (70°F to 80°F). Do not overfill the power steering system. Use only Mopar Power Steering Fluid, or an equivalent.
1999 | Plymouth | Breeze | L4-2.0L VIN C | Refrigerant Oil ¦Service and Repair, Procedures: Refrigerant Oil Level Check | It is important to have the correct amount of lubricant in the A/C system to ensure proper lubrication of the compressor. Too little lubricant will result in damage to the compressor. Too much lubricant will reduce the cooling capacity of the system and consequently result in higher discharge air temperatures. The lubricant used in the compressor is polyalkalene glycol PAG lubricant. Only refrigerant lubricant approved for use with R-134a should be used to service the system. Do not use any other lubricant. The lubricant container should be kept tightly capped until it is ready for use. Refrigerant lubricant will quickly absorb any moisture it comes in contact with. It is not necessary to check or add lubricant unless it has been lost. Lubricant loss at the leak point will be evident by the presence of a wet, shiny surface around the leak. - Refrigerant Oil Level Check A/C Component Refrigerant Oil Capacities - When an air conditioning system is first assembled, all components (except the compressor) are refrigerant oil free. After the system has been charged with (R-134a) refrigerant and operated, the oil in the compressor is dispersed through the lines and components. The evaporator, condenser, and receiver/drier will retain a significant amount of oil. Refer to the A/C Component Refrigerant Oil Capacities table. When a component is replaced, the specified amount of refrigerant oil must be added. When the compressor is replaced, the amount of oil that is retained in the rest of the system must be drained from the replacement compressor. When a line or component has ruptured and oil has escaped, the compressor should be removed and drained. The receiver/drier must be replaced along with the ruptured part. The oil capacity of the system minus the amount of oil still in the remaining components, can be measured and poured into the suction port of the compressor. - Example: On an A/C system the evaporator retains 60 ml. (2 oz.). The condenser retains 30 ml. (1 oz.) of oil, and system capacity may be 150 ml. (5.00 oz.) of oil. 150 ml. minus 90 ml. equals 60 ml. (2.00 oz.). - CAUTION: The refrigerant oil used in a R-134a A/C system is unique. Use only oils which were designed to work with R-134a refrigerant. The oil designated for this vehicle is ND 8 PAG (polyalkalene glycol). - Verify Refrigerant Lubricant Level 1. Discharge refrigerant system using a recycling/reclaiming equipment if a charge is present. 2. Disconnect refrigerant lines from A/C compressor. Cap the open lines to prevent moisture from entering system. 3. Remove compressor from vehicle. 4. From suction and discharge ports on top of compressor, drain lubricant from compressor. 5. Add system capacity minus the capacity of components that have not been replaced. Refer to the A/C Component Refrigerant Oil Capacities chart above. Add lubricant through the suction and discharge ports on compressor. This is not to exceed 150 ml. (5.00 oz.) in total. 6. Install compressor and connect refrigerant lines. Then evacuate and charge refrigerant system. 7. Most reclaim/recycling equipment will measure the lubricant being removed. This is the amount of lubricant to be added back to the system. If a new compressor is being installed, drain lubricant from old compressor, measure the amount drained and discard old lubricant. Drain the lubricant from the new compressor into a clean container. Return the amount of lubricant measured from the old compressor, plus the amount reclaimed from the system back into the new compressor.
1999 | Plymouth | Breeze | L4-2.0L VIN C | Cooling System ¦Service and Repair, Procedures: Coolant - Routine Level Check | Do not remove radiator cap for routine coolant level inspections. - The coolant reserve system provides a quick visual method for determining the coolant level without removing the radiator cap. With the engine cold and not running, simply observe the level of the coolant in the reserve tank. The level should be between the minimum and maximum marks.
1999 | Plymouth | Breeze | L4-2.0L VIN C | Cooling System ¦Service and Repair, Procedures: Coolant - Service Level Check | NOTE: The cooling system is closed and designed to maintain coolant level to the top of the radiator. Coolant Recovery Container And Pressure Cap Locations - When servicing requires a coolant level check in the radiator, the engine must be off and not under pressure. Drain several ounces of coolant from the radiator drain cock while observing the Coolant Recovery Container. Coolant level in the container should drop slightly. Then remove the radiator cap. The radiator should be full to the top. If not, and the coolant level in the recovery container is at the ADD mark there is a air leak in the recovery system. Check hose or hose connections to the recovery container, radiator filler neck or the pressure cap seal to the radiator filler neck for leaks.
1999 | Plymouth | Breeze | L4-2.0L VIN C | Heating and Air Conditioning ¦Service and Repair, Procedures: Check/Fill Refrigerant Level | The content of this article reflects the changes called out by TSB 26-12-00. TO CHECK OR FILL SYSTEM - The procedure below should be used to check and/or fill the refrigerant charge in the air conditioning system. - To verify proper charge level, evacuate (reclaim) and recharge system to the proper refrigerant level. Refer to the underhood A/C label for the proper charge level.
1999 | Plymouth | Breeze | L4-2.0L VIN C | Vacuum Brake Booster ¦Service and Repair, Procedures: Vacuum Booster Replacement, Installation | 1. Position power brake booster onto dash panel. 2. Install and torque the 4 power brake vacuum booster mounting nuts to 29 Nm (250 inch lbs.) torque. 3. Using lubriplate, or an equivalent, coat the surfaces of the brake pedal pin that contact the power brake vacuum booster input rod. 4. Connect power brake vacuum booster input rod to brake pedal pin and install a NEW retaining clip. Use only a new retainer clip. DO NOT USE the old clip. 5. Position master cylinder on studs of power brake unit, aligning push rod on power brake vacuum booster with master cylinder push rod. 6. Install the 2 master cylinder to power brake unit mounting nuts. Tighten the 2 mounting nuts to a torque of 28 Nm (250 inch lbs.). 7. Install the vehicle's wiring harness connector on the master cylinder brake fluid level sensor. 8. Install the purge control solenoid on the left front frame rail. Tighten the purge control solenoid mounting bolt. 9. Install the EGR transducer assembly on the EGR valve. Install the vehicle wiring harness connector on the EGR transducer, ensuring the retaining clip is fully engaged with transducer. 10. Connect all previously removed vacuum hoses onto the power brake vacuum booster check valve. 11. If equipped, install speed control servo on the mounting studs in the left strut tower. Install the 2 speed control servo bracket mounting nuts. Tighten the 2 mounting nuts to a torque of 6 Nm (55 inch lbs.). 12. Check brake light switch for correct adjustment. If required, adjust stop lamp switch as necessary. 13. Road test vehicle to ensure proper operation of the vehicles brake system.
1999 | Plymouth | Breeze | L4-2.0L VIN C | Vacuum Brake Booster ¦Service and Repair, Procedures: Vacuum Booster Replacement, Removal | Ground Cable Attachment At Strut Tower 1. Remove the remote ground cable from the ground stud located on the left strut tower. Correctly Isolated Remote Ground Cable 2. Correctly isolate remote ground cable when servicing vehicle by installing the ground cable insulator on the strut tower ground stud as shown. This will prevent accidental grounding of the remote ground cable. Speed Control Servo Attachment 3. If equipped, remove the vehicle's wiring harness connector from the speed control servo. Remove the 2 speed control servo mounting bracket to strut tower attaching nuts. Without removing speed control cable from servo, move speed control servo out of the way. Purge Control Solenoid 4. Remove the vacuum harness connector and electrical connector from the purge solenoid. Remove purge solenoid from vehicle. Vacuum Hose Attachment To Check Valve 5. Remove the vacuum hoses from the check valve located on the power brake vacuum booster. EGR Valve Transducer Assembly 6. Remove EGR valve transducer assembly and vacuum hoses from the EGR valve. Valve removal is necessary for required clearance to remove power brake vacuum booster from vehicle and not damage transducer during removal Master Cylinder Brake Fluid Level Sensor 7. Remove the vehicle's wiring harness connector from the master cylinder brake fluid level sensor. Master Cylinder Mounting 8. Remove the 2 nuts attaching the master cylinder assembly to the power brake vacuum booster. Master Cylinder Assembly Positioned For Booster Removal 9. Without removing the brake tubes from master cylinder, remove it from the power brake vacuum booster. Then carefully lower master cylinder and brake tubes as an assembly until it is positioned on top of the transaxle. Input Rod Retaining Pin 10. Locate the power brake vacuum booster input rod to brake pedal attachment under instrument panel. Position a small screwdriver between the center tang on the power brake booster input rod to brake pedal pin retaining clip. Rotate screwdriver enough to allow retaining clip center tang to pass over end of brake pedal pin. Then pull retaining clip off brake pedal pin. Discard retaining clip. Replace only with a new retaining clip when assembled. Power Brake Vacuum Booster Mounting 11. Remove the 4 nuts attaching power brake vacuum booster to dash panel. Nuts are accessible from under dash panel in area of the steering column and pedal bracket assembly. Power Brake Vacuum Booster 12. Slide power brake vacuum booster forward until mounting studs clear dash panel and then tilt up and rotate toward center of vehicle to remove. - CAUTION: Do not attempt to disassemble the power brake vacuum booster it is to be serviced ONLY as a complete assembly.
1999 | Plymouth | Breeze | L4-2.0L VIN C | Fluid - A/T ¦Service and Repair, Procedures: Service Procedures, Fluid Level and Condition Check | NOTE: + The transmission and differential utilize the same fluid sump, which require Automatic Transmission Fluid (ATF+4/Type 9602). + The transmission fluid level should be inspected at least every six months. FLUID LEVEL CHECK Fig. 9 - The transmission sump has a dipstick to check oil similar to most automatic transmissions. It is located on the left side of the engine. Be sure to wipe all dirt from dipstick handle before removing. - The torque converter fills in both the P Park and N Neutral positions. Place the selector lever in P Park to be sure that the fluid level check is accurate. The engine should be running at idle speed for at least one minute, with the vehicle on level ground. At normal operating temperature (approximately 82 C or 180 F), the fluid level is correct if it is in the HOT region (cross-hatched area) on the oil level indicator (Fig. 9). The fluid level will be approximately one-quarter inch above the lower hole of the dipstick at 70° F fluid temperature. FLUID LEVEL CHECK USING DRB - NOTE: Engine and Transaxle should be at normal operating temperature before performing this procedure. 1. Start engine and apply parking brake. 2. Hook up DRBIII scan tool and select transmission. 3. Select sensors. 4. Read the transmission temperature value. Transmission Fluid Temperature Chart 5. Compare the fluid temperature value with the chart. 6. Adjust transmission fluid level shown on the dipstick according to the chart. 7. Check transmission for leaks. - Low fluid level can cause a variety of conditions because it allows the pump to take in air along with the fluid. As in any hydraulic system, air bubbles make the fluid spongy, therefore, pressures will be low and build up slowly. - Improper filling can also raise the fluid level too high. When the transaxle has too much fluid, the gears churn up foam and cause the same conditions which occur with a low fluid level. - In either case, air bubbles can cause overheating and/or fluid oxidation, and varnishing. This can interfere with normal valve, clutch, and accumulator operation. Foaming can also result in fluid escaping from the transaxle vent where it may be mistaken for a leak. - Along with fluid level, it is important to check the condition of the fluid. When the fluid smells burned, and is contaminated with metal or friction material particles, a complete transaxle recondition is needed. Be sure to examine the fluid on the dipstick closely. If there is any doubt about its condition, drain out a sample for a double check. - After the fluid has been checked, seat the dipstick fully to seal out water and dirt.
1999 | Plymouth | Breeze | L4-2.0L VIN C | Heating and Air Conditioning ¦Service and Repair, Procedures: Oil Level Check, Checking Oil Level | It is important to have the correct amount of lubricant in the A/C system to ensure proper lubrication of the compressor. Too little lubricant will result in damage to the compressor. Too much lubricant will reduce the cooling capacity of the system and consequently result in higher discharge air temperatures. The lubricant used in the compressor is polyalkalene glycol PAG lubricant. Only refrigerant lubricant approved for use with R-134a should be used to service the system. Do not use any other lubricant. The lubricant container should be kept tightly capped until it is ready for use. Refrigerant lubricant will quickly absorb any moisture it comes in contact with. It is not necessary to check or add lubricant unless it has been lost. Lubricant loss at the leak point will be evident by the presence of a wet, shiny surface around the leak. - Refrigerant Oil Level Check A/C Component Refrigerant Oil Capacities - When an air conditioning system is first assembled, all components (except the compressor) are refrigerant oil free. After the system has been charged with (R-134a) refrigerant and operated, the oil in the compressor is dispersed through the lines and components. The evaporator, condenser, and receiver/drier will retain a significant amount of oil. Refer to the A/C Component Refrigerant Oil Capacities table. When a component is replaced, the specified amount of refrigerant oil must be added. When the compressor is replaced, the amount of oil that is retained in the rest of the system must be drained from the replacement compressor. When a line or component has ruptured and oil has escaped, the compressor should be removed and drained. The receiver/drier must be replaced along with the ruptured part. The oil capacity of the system minus the amount of oil still in the remaining components, can be measured and poured into the suction port of the compressor. - Example: On an A/C system the evaporator retains 60 ml. (2 oz.). The condenser retains 30 ml. (1 oz.) of oil, and system capacity may be 150 ml. (5.00 oz.) of oil. 150 ml. minus 90 ml. equals 60 ml. (2.00 oz.). - CAUTION: The refrigerant oil used in a R-134a A/C system is unique. Use only oils which were designed to work with R-134a refrigerant. The oil designated for this vehicle is ND 8 PAG (polyalkalene glycol). - Verify Refrigerant Lubricant Level 1. Discharge refrigerant system using a recycling/reclaiming equipment if a charge is present. 2. Disconnect refrigerant lines from A/C compressor. Cap the open lines to prevent moisture from entering system. 3. Remove compressor from vehicle. 4. From suction and discharge ports on top of compressor, drain lubricant from compressor. 5. Add system capacity minus the capacity of components that have not been replaced. Refer to the A/C Component Refrigerant Oil Capacities chart above. Add lubricant through the suction and discharge ports on compressor. This is not to exceed 150 ml. (5.00 oz.) in total. 6. Install compressor and connect refrigerant lines. Then evacuate and charge refrigerant system. 7. Most reclaim/recycling equipment will measure the lubricant being removed. This is the amount of lubricant to be added back to the system. If a new compressor is being installed, drain lubricant from old compressor, measure the amount drained and discard old lubricant. Drain the lubricant from the new compressor into a clean container. Return the amount of lubricant measured from the old compressor, plus the amount reclaimed from the system back into the new compressor.
1999 | Plymouth | Breeze | L4-2.0L VIN C | Timing Belt ¦Service and Repair, Procedures: Timing Belt Removal and Installation, With Hydraulic Tensioner, Checking Belt Timing - Cover Installed | ^ Remove number one spark plug. - ^ Using a dial indicator, set number one cylinder to TDC on the compression stroke. Timing Belt System (Hydraulic Tensioner) - ^ Remove the access plug from the outer timing belt cover. Camshaft Timing Marks - ^ Check the timing mark on the camshaft sprocket, it should align with the arrow on the rear belt cover.
1999 | Plymouth | Breeze | L4-2.0L VIN C | Timing Belt ¦Service and Repair, Procedures: Timing Belt Removal and Installation, With Mechanical Tensioner, Checking Belt Timing - Cover Installed | ^ Remove number one spark plug. - ^ Using a dial indicator, set number one cylinder to TDC on the compression stroke. Timing Belt System (Mechanical Tensioner) - ^ Remove the access plug from the outer timing belt cover. Camshaft Timing Marks - ^ Check the timing mark on the camshaft sprocket, it should align with the arrow on the rear belt cover.
1999 | Plymouth | Breeze | L4-2.4L VIN X | Camshaft ¦Service and Repair, Procedures: Checking End Play | 1. Oil camshaft journals and install camshaft WITHOUT cam follower assemblies. Install rear cam caps and tighten screws to specified torque. 2. Using a suitable tool, move camshaft as far rearward as it will go. Camshaft End Play 3. Zero dial indicator. 4. Move camshaft as far forward as it will go. 5. End play travel: 0.05-0.15 mm (0.002-0.010 inch). 6. If end play is excessive check cylinder head and camshaft for wear; replace as necessary.
1999 | Plymouth | Breeze | L4-2.4L VIN X | Cylinder Head Assembly ¦Service and Repair, Procedures: Cleaning and Inspection | Cleaning - Remove all gasket material from cylinder head and block. Be careful not to gouge or scratch the aluminum head sealing surface. Inspection Checking Cylinder Head Flatness 1. Cylinder head must be flat within 0.1 mm (0.004 inch). 2. Inspect camshaft bearing journals for scoring. 1. Remove carbon and varnish deposits from inside of valve guides with a reliable guide cleaner. Checking Wear On Valve Guides - Typical 2. Using a small hole gauge and a micrometer, measure valve guides in 3 places top, middle and bottom. Refer to Valve Guide Specification Chart. Replace guides if they are not within specification. Valve Guide Height 3. Check valve guide height. - Valve Guide Specification Chart
1999 | Plymouth | Breeze | L4-2.4L VIN X | Engine ¦Service and Repair, Procedures: Cleaning and Inspection, Cylinder Head | Cleaning - Remove all gasket material from cylinder head and block. Be careful not to gouge or scratch the aluminum head sealing surface. Inspection Checking Cylinder Head Flatness 1. Cylinder head must be flat within 0.1 mm (0.004 inch). 2. Inspect camshaft bearing journals for scoring. 1. Remove carbon and varnish deposits from inside of valve guides with a reliable guide cleaner. Checking Wear On Valve Guides - Typical 2. Using a small hole gauge and a micrometer, measure valve guides in 3 places top, middle and bottom. Refer to Valve Guide Specification Chart. Replace guides if they are not within specification. Valve Guide Height 3. Check valve guide height. - Valve Guide Specification Chart
1999 | Plymouth | Breeze | L4-2.4L VIN X | Engine ¦Service and Repair, Procedures: Standard Procedures, Engine Oil Level-Checking | The best time to check engine oil level is after it has sat overnight, or if the engine has been running, allow the engine to be shut off for at least 5 minutes before checking oil level. Dipstick And Engine Oil Fill Locations Oil Level - Checking the oil while the vehicle is on level ground will improve the accuracy of the oil level reading. Remove dipstick and observe oil level. Add oil only when the level is at or below the ADD mark.
1999 | Plymouth | Breeze | L4-2.4L VIN X | Power Steering Fluid ¦Service and Repair, Procedures: Fluid Level Check | Fluid Level Check - WARNING: FLUID LEVEL SHOULD BE CHECKED WITH ENGINE OFF TO PREVENT INJURY FROM MOVING PARTS. - CAUTION: Do not use automatic transmission fluid in the power steering system. - Before removing the power steering filler cap, wipe the reservoir filler cap free of dirt and debris. Remove the cap and check the fluid level on its dipstick. The dipstick should indicate COLD when the fluid is at normal ambient temperature, approximately 21°C to 27°C (70°F to 80°F). Do not overfill the power steering system. Use only Mopar Power Steering Fluid, or an equivalent.
1999 | Plymouth | Breeze | L4-2.4L VIN X | Refrigerant Oil ¦Service and Repair, Procedures: Refrigerant Oil Level Check | It is important to have the correct amount of lubricant in the A/C system to ensure proper lubrication of the compressor. Too little lubricant will result in damage to the compressor. Too much lubricant will reduce the cooling capacity of the system and consequently result in higher discharge air temperatures. The lubricant used in the compressor is polyalkalene glycol PAG lubricant. Only refrigerant lubricant approved for use with R-134a should be used to service the system. Do not use any other lubricant. The lubricant container should be kept tightly capped until it is ready for use. Refrigerant lubricant will quickly absorb any moisture it comes in contact with. It is not necessary to check or add lubricant unless it has been lost. Lubricant loss at the leak point will be evident by the presence of a wet, shiny surface around the leak. - Refrigerant Oil Level Check A/C Component Refrigerant Oil Capacities - When an air conditioning system is first assembled, all components (except the compressor) are refrigerant oil free. After the system has been charged with (R-134a) refrigerant and operated, the oil in the compressor is dispersed through the lines and components. The evaporator, condenser, and receiver/drier will retain a significant amount of oil. Refer to the A/C Component Refrigerant Oil Capacities table. When a component is replaced, the specified amount of refrigerant oil must be added. When the compressor is replaced, the amount of oil that is retained in the rest of the system must be drained from the replacement compressor. When a line or component has ruptured and oil has escaped, the compressor should be removed and drained. The receiver/drier must be replaced along with the ruptured part. The oil capacity of the system minus the amount of oil still in the remaining components, can be measured and poured into the suction port of the compressor. - Example: On an A/C system the evaporator retains 60 ml. (2 oz.). The condenser retains 30 ml. (1 oz.) of oil, and system capacity may be 150 ml. (5.00 oz.) of oil. 150 ml. minus 90 ml. equals 60 ml. (2.00 oz.). - CAUTION: The refrigerant oil used in a R-134a A/C system is unique. Use only oils which were designed to work with R-134a refrigerant. The oil designated for this vehicle is ND 8 PAG (polyalkalene glycol). - Verify Refrigerant Lubricant Level 1. Discharge refrigerant system using a recycling/reclaiming equipment if a charge is present. 2. Disconnect refrigerant lines from A/C compressor. Cap the open lines to prevent moisture from entering system. 3. Remove compressor from vehicle. 4. From suction and discharge ports on top of compressor, drain lubricant from compressor. 5. Add system capacity minus the capacity of components that have not been replaced. Refer to the A/C Component Refrigerant Oil Capacities chart above. Add lubricant through the suction and discharge ports on compressor. This is not to exceed 150 ml. (5.00 oz.) in total. 6. Install compressor and connect refrigerant lines. Then evacuate and charge refrigerant system. 7. Most reclaim/recycling equipment will measure the lubricant being removed. This is the amount of lubricant to be added back to the system. If a new compressor is being installed, drain lubricant from old compressor, measure the amount drained and discard old lubricant. Drain the lubricant from the new compressor into a clean container. Return the amount of lubricant measured from the old compressor, plus the amount reclaimed from the system back into the new compressor.
1999 | Plymouth | Breeze | L4-2.4L VIN X | Cooling System ¦Service and Repair, Procedures: Coolant - Routine Level Check | Do not remove radiator cap for routine coolant level inspections. - The coolant reserve system provides a quick visual method for determining the coolant level without removing the radiator cap. With the engine cold and not running, simply observe the level of the coolant in the reserve tank. The level should be between the minimum and maximum marks.
1999 | Plymouth | Breeze | L4-2.4L VIN X | Cooling System ¦Service and Repair, Procedures: Coolant - Service Level Check | NOTE: The cooling system is closed and designed to maintain coolant level to the top of the radiator. Coolant Recovery Container And Pressure Cap Locations - When servicing requires a coolant level check in the radiator, the engine must be off and not under pressure. Drain several ounces of coolant from the radiator drain cock while observing the Coolant Recovery Container. Coolant level in the container should drop slightly. Then remove the radiator cap. The radiator should be full to the top. If not, and the coolant level in the recovery container is at the ADD mark there is a air leak in the recovery system. Check hose or hose connections to the recovery container, radiator filler neck or the pressure cap seal to the radiator filler neck for leaks.
1999 | Plymouth | Breeze | L4-2.4L VIN X | Heating and Air Conditioning ¦Service and Repair, Procedures: Check/Fill Refrigerant Level | The content of this article reflects the changes called out by TSB 26-12-00. TO CHECK OR FILL SYSTEM - The procedure below should be used to check and/or fill the refrigerant charge in the air conditioning system. - To verify proper charge level, evacuate (reclaim) and recharge system to the proper refrigerant level. Refer to the underhood A/C label for the proper charge level.
1999 | Plymouth | Breeze | L4-2.4L VIN X | Vacuum Brake Booster ¦Service and Repair, Procedures: Vacuum Booster Replacement, Installation | 1. Position power brake booster onto dash panel. 2. Install and torque the 4 power brake vacuum booster mounting nuts to 29 Nm (250 inch lbs.) torque. 3. Using lubriplate, or an equivalent, coat the surfaces of the brake pedal pin that contact the power brake vacuum booster input rod. 4. Connect power brake vacuum booster input rod to brake pedal pin and install a NEW retaining clip. Use only a new retainer clip. DO NOT USE the old clip. 5. Position master cylinder on studs of power brake unit, aligning push rod on power brake vacuum booster with master cylinder push rod. 6. Install the 2 master cylinder to power brake unit mounting nuts. Tighten the 2 mounting nuts to a torque of 28 Nm (250 inch lbs.). 7. Install the vehicle's wiring harness connector on the master cylinder brake fluid level sensor. 8. Install the purge control solenoid on the left front frame rail. Tighten the purge control solenoid mounting bolt. 9. Install the EGR transducer assembly on the EGR valve. Install the vehicle wiring harness connector on the EGR transducer, ensuring the retaining clip is fully engaged with transducer. 10. Connect all previously removed vacuum hoses onto the power brake vacuum booster check valve. 11. If equipped, install speed control servo on the mounting studs in the left strut tower. Install the 2 speed control servo bracket mounting nuts. Tighten the 2 mounting nuts to a torque of 6 Nm (55 inch lbs.). 12. Check brake light switch for correct adjustment. If required, adjust stop lamp switch as necessary. 13. Road test vehicle to ensure proper operation of the vehicles brake system.
1999 | Plymouth | Breeze | L4-2.4L VIN X | Vacuum Brake Booster ¦Service and Repair, Procedures: Vacuum Booster Replacement, Removal | Ground Cable Attachment At Strut Tower 1. Remove the remote ground cable from the ground stud located on the left strut tower. Correctly Isolated Remote Ground Cable 2. Correctly isolate remote ground cable when servicing vehicle by installing the ground cable insulator on the strut tower ground stud as shown. This will prevent accidental grounding of the remote ground cable. Speed Control Servo Attachment 3. If equipped, remove the vehicle's wiring harness connector from the speed control servo. Remove the 2 speed control servo mounting bracket to strut tower attaching nuts. Without removing speed control cable from servo, move speed control servo out of the way. Purge Control Solenoid 4. Remove the vacuum harness connector and electrical connector from the purge solenoid. Remove purge solenoid from vehicle. Vacuum Hose Attachment To Check Valve 5. Remove the vacuum hoses from the check valve located on the power brake vacuum booster. EGR Valve Transducer Assembly 6. Remove EGR valve transducer assembly and vacuum hoses from the EGR valve. Valve removal is necessary for required clearance to remove power brake vacuum booster from vehicle and not damage transducer during removal Master Cylinder Brake Fluid Level Sensor 7. Remove the vehicle's wiring harness connector from the master cylinder brake fluid level sensor. Master Cylinder Mounting 8. Remove the 2 nuts attaching the master cylinder assembly to the power brake vacuum booster. Master Cylinder Assembly Positioned For Booster Removal 9. Without removing the brake tubes from master cylinder, remove it from the power brake vacuum booster. Then carefully lower master cylinder and brake tubes as an assembly until it is positioned on top of the transaxle. Input Rod Retaining Pin 10. Locate the power brake vacuum booster input rod to brake pedal attachment under instrument panel. Position a small screwdriver between the center tang on the power brake booster input rod to brake pedal pin retaining clip. Rotate screwdriver enough to allow retaining clip center tang to pass over end of brake pedal pin. Then pull retaining clip off brake pedal pin. Discard retaining clip. Replace only with a new retaining clip when assembled. Power Brake Vacuum Booster Mounting 11. Remove the 4 nuts attaching power brake vacuum booster to dash panel. Nuts are accessible from under dash panel in area of the steering column and pedal bracket assembly. Power Brake Vacuum Booster 12. Slide power brake vacuum booster forward until mounting studs clear dash panel and then tilt up and rotate toward center of vehicle to remove. - CAUTION: Do not attempt to disassemble the power brake vacuum booster it is to be serviced ONLY as a complete assembly.
1999 | Plymouth | Breeze | L4-2.4L VIN X | Fluid - A/T ¦Service and Repair, Procedures: Service Procedures, Fluid Level and Condition Check | NOTE: + The transmission and differential utilize the same fluid sump, which require Automatic Transmission Fluid (ATF+4/Type 9602). + The transmission fluid level should be inspected at least every six months. FLUID LEVEL CHECK Fig. 9 - The transmission sump has a dipstick to check oil similar to most automatic transmissions. It is located on the left side of the engine. Be sure to wipe all dirt from dipstick handle before removing. - The torque converter fills in both the P Park and N Neutral positions. Place the selector lever in P Park to be sure that the fluid level check is accurate. The engine should be running at idle speed for at least one minute, with the vehicle on level ground. At normal operating temperature (approximately 82 C or 180 F), the fluid level is correct if it is in the HOT region (cross-hatched area) on the oil level indicator (Fig. 9). The fluid level will be approximately one-quarter inch above the lower hole of the dipstick at 70° F fluid temperature. FLUID LEVEL CHECK USING DRB - NOTE: Engine and Transaxle should be at normal operating temperature before performing this procedure. 1. Start engine and apply parking brake. 2. Hook up DRBIII scan tool and select transmission. 3. Select sensors. 4. Read the transmission temperature value. Transmission Fluid Temperature Chart 5. Compare the fluid temperature value with the chart. 6. Adjust transmission fluid level shown on the dipstick according to the chart. 7. Check transmission for leaks. - Low fluid level can cause a variety of conditions because it allows the pump to take in air along with the fluid. As in any hydraulic system, air bubbles make the fluid spongy, therefore, pressures will be low and build up slowly. - Improper filling can also raise the fluid level too high. When the transaxle has too much fluid, the gears churn up foam and cause the same conditions which occur with a low fluid level. - In either case, air bubbles can cause overheating and/or fluid oxidation, and varnishing. This can interfere with normal valve, clutch, and accumulator operation. Foaming can also result in fluid escaping from the transaxle vent where it may be mistaken for a leak. - Along with fluid level, it is important to check the condition of the fluid. When the fluid smells burned, and is contaminated with metal or friction material particles, a complete transaxle recondition is needed. Be sure to examine the fluid on the dipstick closely. If there is any doubt about its condition, drain out a sample for a double check. - After the fluid has been checked, seat the dipstick fully to seal out water and dirt.
1999 | Plymouth | Breeze | L4-2.4L VIN X | Heating and Air Conditioning ¦Service and Repair, Procedures: Oil Level Check, Checking Oil Level | It is important to have the correct amount of lubricant in the A/C system to ensure proper lubrication of the compressor. Too little lubricant will result in damage to the compressor. Too much lubricant will reduce the cooling capacity of the system and consequently result in higher discharge air temperatures. The lubricant used in the compressor is polyalkalene glycol PAG lubricant. Only refrigerant lubricant approved for use with R-134a should be used to service the system. Do not use any other lubricant. The lubricant container should be kept tightly capped until it is ready for use. Refrigerant lubricant will quickly absorb any moisture it comes in contact with. It is not necessary to check or add lubricant unless it has been lost. Lubricant loss at the leak point will be evident by the presence of a wet, shiny surface around the leak. - Refrigerant Oil Level Check A/C Component Refrigerant Oil Capacities - When an air conditioning system is first assembled, all components (except the compressor) are refrigerant oil free. After the system has been charged with (R-134a) refrigerant and operated, the oil in the compressor is dispersed through the lines and components. The evaporator, condenser, and receiver/drier will retain a significant amount of oil. Refer to the A/C Component Refrigerant Oil Capacities table. When a component is replaced, the specified amount of refrigerant oil must be added. When the compressor is replaced, the amount of oil that is retained in the rest of the system must be drained from the replacement compressor. When a line or component has ruptured and oil has escaped, the compressor should be removed and drained. The receiver/drier must be replaced along with the ruptured part. The oil capacity of the system minus the amount of oil still in the remaining components, can be measured and poured into the suction port of the compressor. - Example: On an A/C system the evaporator retains 60 ml. (2 oz.). The condenser retains 30 ml. (1 oz.) of oil, and system capacity may be 150 ml. (5.00 oz.) of oil. 150 ml. minus 90 ml. equals 60 ml. (2.00 oz.). - CAUTION: The refrigerant oil used in a R-134a A/C system is unique. Use only oils which were designed to work with R-134a refrigerant. The oil designated for this vehicle is ND 8 PAG (polyalkalene glycol). - Verify Refrigerant Lubricant Level 1. Discharge refrigerant system using a recycling/reclaiming equipment if a charge is present. 2. Disconnect refrigerant lines from A/C compressor. Cap the open lines to prevent moisture from entering system. 3. Remove compressor from vehicle. 4. From suction and discharge ports on top of compressor, drain lubricant from compressor. 5. Add system capacity minus the capacity of components that have not been replaced. Refer to the A/C Component Refrigerant Oil Capacities chart above. Add lubricant through the suction and discharge ports on compressor. This is not to exceed 150 ml. (5.00 oz.) in total. 6. Install compressor and connect refrigerant lines. Then evacuate and charge refrigerant system. 7. Most reclaim/recycling equipment will measure the lubricant being removed. This is the amount of lubricant to be added back to the system. If a new compressor is being installed, drain lubricant from old compressor, measure the amount drained and discard old lubricant. Drain the lubricant from the new compressor into a clean container. Return the amount of lubricant measured from the old compressor, plus the amount reclaimed from the system back into the new compressor.
1999 | Plymouth | Neon | L4-122 2.0L DOHC VIN Y SFI | Valve ¦Service and Repair, Procedures | REMOVAL 1. With cylinder head removed, compress valve springs using Special Tool C-3422-B with Adapter 6526. 2. Remove valve retaining locks, valve spring retainers, valve stem seals and valve springs. 3. Before removing valves, remove any burrs from valve stem lock grooves to prevent damage to the valve guides. Identify valves to insure installation in original location. VALVE GUIDES 1. Remove carbon and varnish deposits from inside of valve guides with a reliable guide cleaner. Figure 113 2. Using a small hole gauge and a micrometer, measure valve guides in 3 places top, middle and bottom (Fig. 113). Refer to Valve Guide Specification Chart for specifications. Replace guides if they are not within specification. VALVE GUIDE SPECIFICATION CHART CHECK VALVE GUIDE HEIGHT TESTING VALVE SPRINGS Figure 114 1. Whenever valves have been removed for inspection, reconditioning or replacement, valve springs should be tested Special Tool C-647. As an example, the compression length of the spring to be tested is 33.34 mm (1-5/16 inch). Turn tool table until surface is in line with the 33.34 mm (1-5/16 inch) mark on the threaded stud and the zero mark on the front. Place spring over stud on the table and lift compressing lever to set tone device (Fig. 114). Pull on torque wrench until ping is heard. Take reading on torque wrench at this instant. Multiply this reading by two. This will give the spring load at test length. Fractional measurements are indicated on the table for finer adjustments. Discard the springs that do not meet specifications. The Following specifications apply to both intake and exhaust valve springs: - ^ Valve Closed Compression Pressure: 246-270 Nm @ 38.0 mm (55-60 lbs. @ 1.50 inch) - ^ Valve Open Compression Pressure: 549-611 Nm @ 29.25 mm (123-137 lbs. @ 1.17 inch) 2. Verify springs are not distorted with a steel square and surface plate. Check springs from both ends. Replace spring if the spring is more than 1.5 mm (1/16 inch) out of square. REFACING VALVES AND VALVE SEATS 1. The intake and exhaust valve seats and valve face have a 45 and a 45 1/2 degree angles. Figure 115 2. Inspect the remaining margin after the valves are refaced (Fig 115). Intake valves with less than 1.2 mm (3/64 inch) margin and Exhaust valves with less than 0.9 mm (1/32 inch) margin should be discarded. 3. When refacing valve seats, it is important that the correct size valve guide pilot be used for the reseating stones. A true and complete surface must be obtained. 4. Measure the concentricity of valve seat and valve guide using a valve seat runout dial indicator. Total runout should not exceed 0.051 mm (0.002 inch) (total indicator reading). 5. Inspect the valve seat with Prussian blue to determine where the valve contacts the seat. To do this, coat valve seat LIGHTLY with Prussian blue then set valve in place. Rotate the valve with light pressure. If the blue is transferred to the center of valve face, contact is satisfactory. If the blue is transferred to top edge of the valve face, lower valve seat with a 15 degrees stone. If the blue is transferred to the bottom edge of valve face raise valve seat with a 65 degrees stone. - ^ Intake valve seat diameter is34.37-34.63 mm (1.353-1.363 inch) - ^ Exhaust valve seat diameter is 29.37-29.63 mm (1.156-1.166 inch) 6. Valve seats which are worn or burned can be reworked, provided that correct angle and seat width are maintained. The intake valve seat must be serviced when the valve seat width is 2.0 mm (0.079 inch) or greater. The exhaust valve seat must be serviced when the valve seat width is 2.5 mm (0.098 inch) or greater. Otherwise the cylinder head must be replaced. For specification refer to Valve Specification Chart. Figure 116 7. When seat is properly positioned the width of intake and exhaust seats should be 0.90-1.30 mm (0.035-0.051 inch) (Fig. 116). Figure 117 8. Check valve tip height dimensions A after grinding the valve seats or faces (Fig. 117). Grind valve tip to 47.99 mm (1.889 inch) for exhaust valve and 48.04 mm (1.891 inch) for intake valve when installed in the head. The valve tip chamfer may need to be reground to prevent seal damage when the valve is installed. VALVE SPECIFICATION CHART VALVE INSTALLATION 1. Coat valve stems with clean engine oil and insert in cylinder head. Figure 118 2. Install new valve stem seals on all valves using a valve stem seal tool (Fig. 118). The valve stem seals should be pushed firmly and squarely over valve guide. - CAUTION: If oversize valves are used, there is only one oversize valve available. The same stem seal is used on both the standard and oversize valve. 3. Install valve springs and retainers. Compress valve springs only enough to install locks, taking care not to misalign the direction of compression. Nicked valve stems may result from misalignment of the valve spring compressor. - CAUTION: When depressing the valve spring retainers with valve spring compressor the locks can become dislocated. Check to make sure both locks are in their correct location after removing tool. 4. Check the valve spring installed height B after refacing the valve and seat. Make sure measurements are taken from top of spring seat to the bottom surface of spring retainer. If height is greater than 38.75 mm (1.625 inch), install a 7.620 mm (0.030 inch) spacer under the valve spring seat to bring spring height back within specification. 5. Install cam followers and camshaft. 6. Checking dry lash. Dry lash is the amount of clearance that exists between the base circle of an installed cam and the rocker arm roller when the adjuster is drained of oil and completely collapsed. Specified dry lash is 1.17 mm (0.046 inch) for intake and 1.28 mm (0.050 inch) for exhaust. After performing dry lash check, refill adjuster with oil and allow 10 minutes for adjuster or adjusters to bleed down before rotating cam.
1999 | Plymouth | Neon | L4-122 2.0L DOHC VIN Y SFI | Leak Detection Pump ¦Service and Repair, Procedures | REMOVAL 1. Raise and support vehicle on a hoist. 2. Remove right front wheel. 3. Remove splash shield. 4. Disconnect vacuum lines from EVAP canister. 5. Push locking tab on electrical connector to unlock and remove connector. 6. Remove 3 nuts from EVAP canister and remove canister. 7. Remove pump and bracket as an assembly 8. Remove pump from bracket. INSTALLATION 1. Install pump to bracket and tighten bolts to 1.2 N.m (10.6 in. lbs.). 2. Install pump and bracket assembly to body and tighten bolts to 10 N.m (90 in. lbs.). 3. Install EVAP canister to bracket and tighten nuts to 5.6 N.m (50 in. lbs.). 4. Install electrical connector to pump and push locking tab to lock. 5. Before installing hoses to LDP, make sure they are not cracked or split. If a hose leaks, it will cause the Check Engine Lamp to illuminate. Connect lines to EVAP canister and LDP. 6. Use the DRB scan tool, verify proper operation of LDP. 7. Install splash shield. 8. Install wheel. 9. Lower vehicle
1999 | Plymouth | Neon | L4-122 2.0L DOHC VIN Y SFI | Engine ¦Service and Repair, Procedures: Standard Procedures, Engine Oil Level-Checking | The best time to check engine oil level is after it has sat overnight, or if the engine has been running, allow the engine to be shut off for at least 5 minutes before checking oil level. Figure 6 Figure 7 Figure 8 - Checking the oil while the vehicle is on level ground will improve the accuracy of the oil level reading. Remove dipstick and observe oil level. Add oil only when the level is at or below the ADD mark.
1999 | Plymouth | Neon | L4-122 2.0L DOHC VIN Y SFI | Power Steering Fluid ¦Service and Repair, Procedures: Fluid Level Check | WARNING: Fluid Level Should Be Checked With The Engine Off To Prevent Personal Injury From Moving Parts. - Before opening power steering system, wipe the reservoir filler cap free of dirt and debris. Remove the cap and check the fluid level on its dipstick. When the fluid is at normal ambient temperature, approximately 21°C to 27°C (70°F to 80°F), the dipstick should indicate COLD. Do not overfill the power steering system. In all power steering systems, use only Mopar Power Steering Fluid, or its equivalent. - NOTE: Do not use any type of automatic transmission fluid in the power steering system.
1999 | Plymouth | Neon | L4-122 2.0L DOHC VIN Y SFI | Refrigerant Oil ¦Service and Repair, Procedures: Refrigerant Oil Level Check | It is important to have the correct amount of oil in the A/C system to ensure proper lubrication of the compressor. Too little oil will result in damage to the compressor. Too much oil will reduce the cooling capacity of the system and consequently result in higher discharge air temperatures. NOTE: The oil used in the compressor is ND8 PAG R-134a refrigerant oil. Only refrigerant oil of the same type should be used to service the system. Do not use any other oil. The oil container should be kept tightly capped until it is ready for use. Tightly cap afterwards to prevent contamination from dirt and moisture. Refrigerant oil will quickly absorb any moisture it comes in contact with. Special effort must be used to keep all R-134a system components moisture free. Moisture in the oil is very difficult to remove and will cause a reliability problem with the compressor. It will not be necessary to check oil level in the compressor or to add oil unless there has been an oil loss. Oil loss at a leak point will be evident by the presence of a wet, shiny surface around the leak.
1999 | Plymouth | Neon | L4-122 2.0L DOHC VIN Y SFI | Cooling System ¦Service and Repair, Procedures: Coolant - Routine Level Check | NOTE: Do not remove radiator cap for routine coolant level inspections. Figure 13 - The coolant recovery/reserve system provides a quick visual method for determining the coolant level without removing the radiator cap. Simply observe, with the engine idling and warmed up to normal operating temperature that the level of the coolant in the recovery/reserve container is between the ADD and FULL marks.
1999 | Plymouth | Neon | L4-122 2.0L DOHC VIN Y SFI | Cooling System ¦Service and Repair, Procedures: Coolant - Service Level Check | NOTE: The cooling system is closed and designed to maintain coolant level to the top of the radiator. Figure 14 Figure 15 - When servicing requires a coolant level check in the radiator, the engine must be off and not under pressure. Drain several ounces of coolant from the radiator drain cock while observing the Coolant Recovery Container. Coolant level in the container should drop slightly. Then remove the radiator cap. The radiator should be full to the top. If not, and the coolant level in the recovery container is at the ADD mark there is a air leak in the recovery system. Check hose or hose connections to the recovery container, radiator filler neck or the pressure cap seal to the radiator filler neck for leaks.
1999 | Plymouth | Neon | L4-122 2.0L DOHC VIN Y SFI | Heating and Air Conditioning ¦Service and Repair, Procedures: System Leak Checking | WARNING: R-134a SERVICE EQUIPMENT OR VEHICLE AIC SYSTEM SHOULD NOT BE PRESSURE TESTED OR LEAK TESTED WITH COMPRESSED AIR. MIXTURE OF AIR and R-134a CAN BE COMBUSTIBLE AT ELEVATED PRESSURES. THESE MIXTURES ARE POTENTIALLY DANGEROUS AND MAY RESULT IN FIRE OR EXPLOSION CAUSING INJURY OR PROPERTY DAMAGE. AVOID BREATHING AIC REFRIGERANT AND LUBRICANT VAPOR OR MIST. EXPOSURE MAY IRRITATE EYES, NOSE AND THROAT. USE ONLY APPROVED SERVICE EQUIPMENT MEETING SAE REQUIREMENTS TO DISCHARGE R-l34a SYSTEM. IF ACCIDENTAL SYSTEM DISCHARGE OCCURS, VENTILATE WORK AREA BEFORE RESUMING SERVICE. If the A/C system is not cooling properly, determine if the refrigerant system is fully charged with R-134a.This is accomplished by performing a system Charge Level-Check or Fill. If while performing this test A/C liquid line pressure is less than 345 kPa (50 psi) proceed to Empty Refrigerant System Leak Test. If liquid line pressure is greater than 345 kPa (50 psi) proceed to low refrigerant level leak test. If the refrigerant system is empty or low in refrigerant charge, a leak at any line fitting or component seal is likely. A review of the fittings, lines and components for oily residue is an indication of the leak location. To detect a leak in the refrigerant system, perform one of the following procedures as indicated by the symptoms. - Empty Refrigerant System Leak Test 1. Evacuate the refrigerant system to the lowest degree of vacuum possible (approx. 28 in Hg.). Determine if the system holds a vacuum for 15 minutes. If vacuum is held, a leak is probably not present. If system will not maintain vacuum level, proceed with this procedure. 2. Prepare a 0.284 Kg. (10 oz.) refrigerant charge to be injected into the system. 3. Connect and dispense 0.284 Kg. (10 oz.) of refrigerant into the evacuated refrigerant system. 4. Proceed to Step 2 of Low Refrigerant Level Leak Test. - Low Refrigerant Level Leak Test 1. Determine if there is any (R-134a) refrigerant in the system. 2. Position the vehicle in a wind free work area. This will aid in detecting small leaks. 3. Bring the refrigerant system up to operating temperature and pressure. This is done by allowing the engine to run for five minutes with the system set to the following: + Transaxle in Park + Engine Idling at 700 rpm + A/C Controls Set in 100 percent outside air + Blower switch in the high A/C position + A/C in the ON position + Open all windows - CAUTION: A leak detector designed for R-12 refrigerant (only) will not detect leaks in a R-134a refrigerant system. 4. Shut off the vehicle and wait 2 to 7 minutes. Then use an Electronic Leak Detector that is designed to detect R-134a type refrigerant and search for leaks. Fittings, lines, or components that appear to be oily usually indicates a refrigerant leak. To inspect the evaporator core for leaks, insert the leak detector probe into the drain tube opening or a heat duct. A R-134a dye is available to aid in leak detection, use only Chrysler approved refrigerant dye. - If a thorough leak check has been completed without indication of a leak, proceed to System Charge Level.
1999 | Plymouth | Neon | L4-122 2.0L DOHC VIN Y SFI | Vacuum Brake Booster ¦Service and Repair, Procedures: Vacuum Booster Replacement, Installation | 1. Position the power brake booster onto dash panel using the reverse procedure listed in the last step of REMOVAL. 2. Install and torque the 4 power brake booster mounting nuts to 29 Nm (250 inch lbs.) torque. 3. Using lubriplate, or equivalent, coat the surface of the brake pedal pin where it contacts the brake booster input rod. 4. Connect the power brake booster input rod to brake pedal pin. Install a new retaining clip. Do not use the old clip. - CAUTION: Use only a new brake booster input rod-to-brake pedal retainer clip to ensure proper retainment. 5. Connect all previously removed vacuum hoses onto power brake vacuum booster check valve. 6. If the vehicle is equipped with Antilock Brake System (ABS), reinstall the Integrated Control Unit (ICU). - CAUTION: Before reinstalling the master cylinder on a vehicle equipped with ABS, a new vacuum seal must be installed in the power brake booster. 7. Install the master cylinder. 8. Adjust the stop lamp switch as necessary. 9. Bleed the base brake system. 10. Road test the vehicle to ensure proper operation of the brakes.
1999 | Plymouth | Neon | L4-122 2.0L DOHC VIN Y SFI | Vacuum Brake Booster ¦Service and Repair, Procedures: Vacuum Booster Replacement, Removal | 1. Remove the master cylinder. Power Brake Vacuum Booster Check Valve 2. Disconnect the vacuum hoses from the check valve on the power brake booster, but do not remove the check valve from power brake booster. 3. If the vehicle is equipped with antilock brakes, the Integrated Control Unit (ICU) needs to be removed from the vehicle to allow room for power brake booster removal. Input Rod Retaining Pin 4. Locate the power brake booster input rod-to-brake pedal attachment under the instrument panel. Position a small screwdriver under the center tang of the retaining clip. Rotate the screwdriver enough to allow the retaining clip tang to pass over the end of the brake pedal pin. Remove the clip. - CAUTION: Discard the used retaining clip, it is not to be reused. Replace the clip with a new one on reassembly. Power Brake Booster Mounting 5. Remove the 4 nuts attaching the power brake booster to the dash panel. The nuts are accessible from under the instrument panel in the area of the steering column and brake pedal bracket. 6. Slide the power brake booster forward until mounting studs clear the dash panel. Tilt the booster up and to the center of the vehicle, then remove it from the vehicle.
1999 | Plymouth | Neon | L4-2.0L VIN C | Valve ¦Service and Repair, Procedures | REMOVAL 1. With cylinder head removed, compress valve springs using Special Tool C-3422-B with Adapter 6526. 2. Remove valve retaining locks, valve spring retainers, valve stem seals and valve springs. 3. Before removing valves, remove any burrs from valve stem lock grooves to prevent damage to the valve guides. Identify valves to insure installation in original location. VALVE INSPECTION 1. Clean valves thoroughly and discard burned, warped and cracked valves. 2. Measure valve stems for wear. Measure stem about 60 mm beneath the valve lock grooves. 3. If valve stems are worn more than 0.05 mm (0.002 inch), replace valve. VALVE GUIDES 1. Remove carbon and varnish deposits from inside of valve guides with a reliable guide cleaner. Figure 116 2. Using a small hole gauge and a micrometer, measure valve guides in 3 places top, middle and bottom (Fig. 116). Refer to Valve Guide Specification Chart for specifications. Replace guides if they are not within specification. Figure 117 3. Check valve guide height (Fig. 117). VALVE GUIDE SPECIFICATION CHART TESTING VALVE SPRINGS Figure 118 1. Whenever valves have been removed for inspection, reconditioning or replacement, valve springs should be tested Special Tool C-647. As an example, the compression length of the spring to be tested is 33.34 mm (1-5/16 inch). Turn tool table until surface is in line with the 33.34 mm (1-5/16 inch) mark on the threaded stud and the zero mark on the front. Place spring over stud on the table and lift compressing lever to set tone device (Fig. 118). Pull on torque wrench until ping is heard. Take reading on torque wrench at this instant. Multiply this reading by two. This will give the spring load at test length. Fractional measurements are indicated on the table for finer adjustments. Discard the springs that do not meet specifications. The Following specifications apply to both intake and exhaust valve springs. + Valve Closed Nominal Force-67 lbs. @ 39.8 mm (1.57 inch) + Valve Open Nominal Force-160 lbs. @ 32.6 mm (1.28 inch) 2. Verify springs are not distorted with a steel square and surface plate, check springs from both ends. If the spring is more than 1.5 mm (1/16 inch) out of square, install a new spring. REFACING VALVES AND VALVE SEATS 1. The intake and exhaust valve seats and valve face have a 45 degree angle. Figure 119 2. Inspect the remaining margin after the valves are refaced (Fig. 119). Intake valves with less than 0.95 mm (1/32 inch) margin and exhaust valves with less than 1.05 mm (3/64 inch) margin should be discarded. 3. When refacing valve seats, it is important that the correct size valve guide pilot be used for reseating stones. A true and complete surface must be obtained. For valve specifications, refer to Valve Specification Chart. 4. Measure the concentricity of valve seat and valve guide using a valve seat runout dial indicator. Total runout should not exceed 0.051 mm (0.002 inch) (total indicator reading). 5. Inspect the valve seat with Prussian blue to determine where the valve contacts the seat. To do this, coat valve seat LIGHTLY with Prussian blue then set valve in place. Rotate the valve with light pressure. If the blue is transferred to the center of valve face, contact is satisfactory. If the blue is transferred to top edge of the valve face, lower valve seat with a 15 degrees stone. If the blue is transferred to the bottom edge of valve face raise valve seat with a 65 degrees stone. VALVE SPECIFICATION CHART + Intake valve seat diameter is 33 mm (1.299 inch) + Exhaust valve seat diameter is 28 mm (1.102 inch) 6. Valve seats which are worn or burned can be reworked, provided that correct angle and seat width are maintained. The intake valve seat must be serviced when the valve seat width is 2.0 mm (0.079 inch) or greater. The exhaust valve seat must be serviced when the valve seat width is 2.5 mm (0.098 inch) or greater. Otherwise the cylinder head must be replaced. Figure 120 7. When seat is properly positioned the width of intake and exhaust seats should be 0.75-1.25 mm (0.030-0.049 inch) (Fig. 120). Figure 121 8. Check valve tip to spring seat dimensions A after grinding the valve seats or faces. Grind valve tip to 43.51-44.57 mm (1.71-1.75 inch) for exhaust valve and 45.01-46.07 mm (1.77-1.81 inch) for intake valve over spring seat when installed in the head (Fig. 121). The valve tip chamfer may need to be reground to prevent seal damage when the valve is installed. CLEANING - Clean all valve guides, valves and valve spring assemblies thoroughly with suitable cleaning solution before reassembling. VALVE INSTALLATION 1. Coat valve stems with clean engine oil and insert in cylinder head. Figure 122 2. Install new valve stem seals on all valves using a valve stem seal tool (Fig. 122). The valve stem seals should be pushed firmly and squarely over valve guide. - CAUTION: If oversize valves are used, there is only one oversize valve available. The same stem seal is used on both the standard and oversize valve. 3. Install valve springs and retainers. Compress valve springs only enough to install locks, taking care not to misalign the direction of compression. Nicked valve stems may result from misalignment of the valve spring compressor. - CAUTION: When depressing the valve spring retainers with valve spring compressor the locks can become dislocated. Check to make sure both locks are in their correct location after removing tool. 4. Check the valve spring installed height B after refacing the valve and seat. Make sure measurements are taken from top of spring seat to the bottom surface of spring retainer. If height is greater than 40.18 mm (1.58 inch), install a 0.762 mm (0.030 inch) spacer under the valve spring seat to bring spring height back within specification. 5. Install rocker arm shafts. 6. Checking dry lash. Dry lash is the amount of clearance that exists between the base circle of an installed cam and the rocker arm roller when the adjuster is drained of oil and completely collapsed. Specified dry lash is 1.17 mm (0.046 inch) for intake and 1.28 mm (0.050 inch) for exhaust. After performing dry lash check, refill adjuster with oil and allow 10 minutes for adjuster(s) to bleed down before rotating cam.
1999 | Plymouth | Neon | L4-2.0L VIN C | Leak Detection Pump ¦Service and Repair, Procedures | REMOVAL 1. Raise and support vehicle on a hoist. 2. Remove right front wheel. 3. Remove splash shield. 4. Disconnect vacuum lines from EVAP canister. 5. Push locking tab on electrical connector to unlock and remove connector. 6. Remove 3 nuts from EVAP canister and remove canister. 7. Remove pump and bracket as an assembly 8. Remove pump from bracket. INSTALLATION 1. Install pump to bracket and tighten bolts to 1.2 N.m (10.6 in. lbs.). 2. Install pump and bracket assembly to body and tighten bolts to 10 N.m (90 in. lbs.). 3. Install EVAP canister to bracket and tighten nuts to 5.6 N.m (50 in. lbs.). 4. Install electrical connector to pump and push locking tab to lock. 5. Before installing hoses to LDP, make sure they are not cracked or split. If a hose leaks, it will cause the Check Engine Lamp to illuminate. Connect lines to EVAP canister and LDP. 6. Use the DRB scan tool, verify proper operation of LDP. 7. Install splash shield. 8. Install wheel. 9. Lower vehicle
1999 | Plymouth | Neon | L4-2.0L VIN C | Camshaft ¦Service and Repair, Procedures: Checking End Play | END PLAY 1. Oil camshaft journals and remove rocker arm assemblies. Cam sensor installed and fastener tighten to specified torque. 2. Using a suitable tool, move camshaft as far rearward as it will go. 3. Zero dial indicator. 4. Move camshaft as far forward as it will go. 5. End play travel: 0.13 0.33 mm (0.005 0.013 inch). NOTE: - ^ Check oil feed holes for blockage. - ^ Inspect cylinder head journals for wear. - ^ Check camshaft bearing journals for scratches and worn areas. If light scratches are present, they may be removed with 400 grit sand paper. If deep scratches are present, replace the camshaft and check the cylinder head for damage. Replace the cylinder head if worn or damaged. Check the lobes for pitting and wear. If the lobes show signs of wear, check the corresponding rocker arm roller for wear or damage. Replace rocker arm/hydraulic lash adjuster if worn or damaged. If lobes show signs of pitting on the nose, flank or base circle; replace the camshaft.
1999 | Plymouth | Neon | L4-2.0L VIN C | Cooling System ¦Service and Repair, Procedures: Checking and Adding Coolant | NOTE: Do not remove radiator cap for routine coolant level inspections. ROUTINE COOLANT LEVEL CHECK - Do not remove radiator cap for routine coolant level inspections. The coolant reserve system provides a quick visual method for determining the coolant level without removing the radiator cap. Simply observe, with the engine idling and warmed up to normal operating temperature, that the level of the coolant in the reserve tank is between the minimum and maximum marks. NOTE: The radiator cap should not be removed. ADDING ADDITIONAL COOLANT - When additional coolant is needed, it should be added to the coolant reserve tank. Use only 50/50 concentration of ethylene glycol type antifreeze and water NOTE: The cooling system is closed and designed to maintain coolant level to the top of the radiator. SERVICING COOLANT LEVEL - When servicing requires a coolant level check in the radiator, the engine must be off and not under pressure. Drain several ounces of coolant from the radiator drain cock while observing the Coolant Recovery System (CRS) Tank. Coolant level in the CRS tank should drop slightly. Then remove the radiator cap. The radiator should be full to the top. If not, and the coolant level in the CRS tank is at the ADD mark there is a air leak in the CRS system. Check hose or hose connections to the CRS tank, radiator filler neck or the pressure cap seal to the radiator filler neck for leaks.
1999 | Plymouth | Neon | L4-2.0L VIN C | Engine ¦Service and Repair, Procedures: Standard Procedures, Engine Oil Level-Checking | The best time to check engine oil level is after it has sat overnight, or if the engine has been running, allow the engine to be shut off for at least 5 minutes before checking oil level. Figure 6 Figure 7 Figure 8 - Checking the oil while the vehicle is on level ground will improve the accuracy of the oil level reading. Remove dipstick and observe oil level. Add oil only when the level is at or below the ADD mark.
1999 | Plymouth | Neon | L4-2.0L VIN C | Power Steering Fluid ¦Service and Repair, Procedures: Fluid Level Check | WARNING: Fluid Level Should Be Checked With The Engine Off To Prevent Personal Injury From Moving Parts. - Before opening power steering system, wipe the reservoir filler cap free of dirt and debris. Remove the cap and check the fluid level on its dipstick. When the fluid is at normal ambient temperature, approximately 21°C to 27°C (70°F to 80°F), the dipstick should indicate COLD. Do not overfill the power steering system. In all power steering systems, use only Mopar Power Steering Fluid, or its equivalent. - NOTE: Do not use any type of automatic transmission fluid in the power steering system.
1999 | Plymouth | Neon | L4-2.0L VIN C | Refrigerant Oil ¦Service and Repair, Procedures: Refrigerant Oil Level Check | It is important to have the correct amount of oil in the A/C system to ensure proper lubrication of the compressor. Too little oil will result in damage to the compressor. Too much oil will reduce the cooling capacity of the system and consequently result in higher discharge air temperatures. NOTE: The oil used in the compressor is ND8 PAG R-134a refrigerant oil. Only refrigerant oil of the same type should be used to service the system. Do not use any other oil. The oil container should be kept tightly capped until it is ready for use. Tightly cap afterwards to prevent contamination from dirt and moisture. Refrigerant oil will quickly absorb any moisture it comes in contact with. Special effort must be used to keep all R-134a system components moisture free. Moisture in the oil is very difficult to remove and will cause a reliability problem with the compressor. It will not be necessary to check oil level in the compressor or to add oil unless there has been an oil loss. Oil loss at a leak point will be evident by the presence of a wet, shiny surface around the leak.
1999 | Plymouth | Neon | L4-2.0L VIN C | Cooling System ¦Service and Repair, Procedures: Coolant - Routine Level Check | NOTE: Do not remove radiator cap for routine coolant level inspections. Figure 13 - The coolant recovery/reserve system provides a quick visual method for determining the coolant level without removing the radiator cap. Simply observe, with the engine idling and warmed up to normal operating temperature that the level of the coolant in the recovery/reserve container is between the ADD and FULL marks.
1999 | Plymouth | Neon | L4-2.0L VIN C | Cooling System ¦Service and Repair, Procedures: Coolant - Service Level Check | NOTE: The cooling system is closed and designed to maintain coolant level to the top of the radiator. Figure 14 Figure 15 - When servicing requires a coolant level check in the radiator, the engine must be off and not under pressure. Drain several ounces of coolant from the radiator drain cock while observing the Coolant Recovery Container. Coolant level in the container should drop slightly. Then remove the radiator cap. The radiator should be full to the top. If not, and the coolant level in the recovery container is at the ADD mark there is a air leak in the recovery system. Check hose or hose connections to the recovery container, radiator filler neck or the pressure cap seal to the radiator filler neck for leaks.
1999 | Plymouth | Neon | L4-2.0L VIN C | Heating and Air Conditioning ¦Service and Repair, Procedures: System Leak Checking | WARNING: R-134a SERVICE EQUIPMENT OR VEHICLE AIC SYSTEM SHOULD NOT BE PRESSURE TESTED OR LEAK TESTED WITH COMPRESSED AIR. MIXTURE OF AIR and R-134a CAN BE COMBUSTIBLE AT ELEVATED PRESSURES. THESE MIXTURES ARE POTENTIALLY DANGEROUS AND MAY RESULT IN FIRE OR EXPLOSION CAUSING INJURY OR PROPERTY DAMAGE. AVOID BREATHING AIC REFRIGERANT AND LUBRICANT VAPOR OR MIST. EXPOSURE MAY IRRITATE EYES, NOSE AND THROAT. USE ONLY APPROVED SERVICE EQUIPMENT MEETING SAE REQUIREMENTS TO DISCHARGE R-l34a SYSTEM. IF ACCIDENTAL SYSTEM DISCHARGE OCCURS, VENTILATE WORK AREA BEFORE RESUMING SERVICE. If the A/C system is not cooling properly, determine if the refrigerant system is fully charged with R-134a.This is accomplished by performing a system Charge Level-Check or Fill. If while performing this test A/C liquid line pressure is less than 345 kPa (50 psi) proceed to Empty Refrigerant System Leak Test. If liquid line pressure is greater than 345 kPa (50 psi) proceed to low refrigerant level leak test. If the refrigerant system is empty or low in refrigerant charge, a leak at any line fitting or component seal is likely. A review of the fittings, lines and components for oily residue is an indication of the leak location. To detect a leak in the refrigerant system, perform one of the following procedures as indicated by the symptoms. - Empty Refrigerant System Leak Test 1. Evacuate the refrigerant system to the lowest degree of vacuum possible (approx. 28 in Hg.). Determine if the system holds a vacuum for 15 minutes. If vacuum is held, a leak is probably not present. If system will not maintain vacuum level, proceed with this procedure. 2. Prepare a 0.284 Kg. (10 oz.) refrigerant charge to be injected into the system. 3. Connect and dispense 0.284 Kg. (10 oz.) of refrigerant into the evacuated refrigerant system. 4. Proceed to Step 2 of Low Refrigerant Level Leak Test. - Low Refrigerant Level Leak Test 1. Determine if there is any (R-134a) refrigerant in the system. 2. Position the vehicle in a wind free work area. This will aid in detecting small leaks. 3. Bring the refrigerant system up to operating temperature and pressure. This is done by allowing the engine to run for five minutes with the system set to the following: + Transaxle in Park + Engine Idling at 700 rpm + A/C Controls Set in 100 percent outside air + Blower switch in the high A/C position + A/C in the ON position + Open all windows - CAUTION: A leak detector designed for R-12 refrigerant (only) will not detect leaks in a R-134a refrigerant system. 4. Shut off the vehicle and wait 2 to 7 minutes. Then use an Electronic Leak Detector that is designed to detect R-134a type refrigerant and search for leaks. Fittings, lines, or components that appear to be oily usually indicates a refrigerant leak. To inspect the evaporator core for leaks, insert the leak detector probe into the drain tube opening or a heat duct. A R-134a dye is available to aid in leak detection, use only Chrysler approved refrigerant dye. - If a thorough leak check has been completed without indication of a leak, proceed to System Charge Level.
1999 | Plymouth | Neon | L4-2.0L VIN C | Vacuum Brake Booster ¦Service and Repair, Procedures: Vacuum Booster Replacement, Installation | 1. Position the power brake booster onto dash panel using the reverse procedure listed in the last step of REMOVAL. 2. Install and torque the 4 power brake booster mounting nuts to 29 Nm (250 inch lbs.) torque. 3. Using lubriplate, or equivalent, coat the surface of the brake pedal pin where it contacts the brake booster input rod. 4. Connect the power brake booster input rod to brake pedal pin. Install a new retaining clip. Do not use the old clip. - CAUTION: Use only a new brake booster input rod-to-brake pedal retainer clip to ensure proper retainment. 5. Connect all previously removed vacuum hoses onto power brake vacuum booster check valve. 6. If the vehicle is equipped with Antilock Brake System (ABS), reinstall the Integrated Control Unit (ICU). - CAUTION: Before reinstalling the master cylinder on a vehicle equipped with ABS, a new vacuum seal must be installed in the power brake booster. 7. Install the master cylinder. 8. Adjust the stop lamp switch as necessary. 9. Bleed the base brake system. 10. Road test the vehicle to ensure proper operation of the brakes.
1999 | Plymouth | Neon | L4-2.0L VIN C | Vacuum Brake Booster ¦Service and Repair, Procedures: Vacuum Booster Replacement, Removal | 1. Remove the master cylinder. Power Brake Vacuum Booster Check Valve 2. Disconnect the vacuum hoses from the check valve on the power brake booster, but do not remove the check valve from power brake booster. 3. If the vehicle is equipped with antilock brakes, the Integrated Control Unit (ICU) needs to be removed from the vehicle to allow room for power brake booster removal. Input Rod Retaining Pin 4. Locate the power brake booster input rod-to-brake pedal attachment under the instrument panel. Position a small screwdriver under the center tang of the retaining clip. Rotate the screwdriver enough to allow the retaining clip tang to pass over the end of the brake pedal pin. Remove the clip. - CAUTION: Discard the used retaining clip, it is not to be reused. Replace the clip with a new one on reassembly. Power Brake Booster Mounting 5. Remove the 4 nuts attaching the power brake booster to the dash panel. The nuts are accessible from under the instrument panel in the area of the steering column and brake pedal bracket. 6. Slide the power brake booster forward until mounting studs clear the dash panel. Tilt the booster up and to the center of the vehicle, then remove it from the vehicle.
1999 | Plymouth | Prowler | V6-3.5L VIN G | Valve ¦Service and Repair, Procedures: Removal and Installation | Removal Valve Spring Compressors 1. With cylinder head removed, compress valve springs using the Valve Spring Compressors. 2. Remove valve retaining locks, valve spring retainers, valve springs and valve spring seat/stem seal assembly. 3. Before removing valves, remove any burrs from valve stem lock grooves to prevent damage to the valve guides. Identify valves to insure installation in original location. Installation 1. Coat valve stems with clean engine oil and insert them in cylinder head. Checking Valve Tip Height And Valve Spring Installed Height 2. If valves or seats have been reground, check valve tip height (A). If valve tip height is greater than 43.65 mm (1.7185 inch) intake or 45.98 mm (1.8102 inch) exhaust, grind valve tip until within specifications. Make sure measurement is taken from cylinder head surface to the top of valve stem. Valve, Spring And Valve Seal Installation 3. Install valve seal/spring seat assembly over valve guides on all valve stems. Ensure that the garter spring is intact around the top of the rubber seal. Install valve springs, valve retainers. 4. Compress valve springs with a valve spring compressor install locks and release tool. If valves and/or seats are reground, measure the installed height of springs (B), make sure measurements are taken from top of spring seat to the bottom surface of spring retainer. If height is greater than 38.75 mm (1.5256 inches), install a 0.762 mm. (0.030 inch) spacer in head counterbore under the valve spring seat to bring spring height back within specification.
1999 | Plymouth | Prowler | V6-3.5L VIN G | Automatic Transmission/Transaxle ¦Service and Repair, Procedures: Oil Pump Volume Check | After the new or repaired transmission has been installed, fill to the proper level with MOPAR ATF+4 (Type 9602) automatic transmission fluid. The volume should be checked using the following procedure: 1. Disconnect the From cooler line at the transmission and place a collecting container under the disconnected line. - CAUTION: With the fluid set at the proper level, fluid collection should not exceed (1) quart or internal damage to the transmission may occur. 2. Run the engine at curb idle speed, with the shift selector in neutral. 3. If fluid flow is intermittent or it takes more than 20 seconds to collect one quart of ATF, disconnect the To Cooler line at the transaxle. 4. Refill the transaxle to proper level and recheck pump volume. 5. If flow is found to be within acceptable limits, replace the cooler. Then fill transmission to the proper level, using MOPAR ATF+4 (Type 9602) automatic transmission fluid. 6. If fluid flow is still found to be inadequate, check the! line pressure using the Transaxle Hydraulic Pressure Test procedure. 7. Check the cooler for debris on the external surfaces. Clean as necessary.
1999 | Plymouth | Prowler | V6-3.5L VIN G | Engine ¦Service and Repair, Procedures: Standard Procedures, Engine Oil Level-Checking | To assure proper engine lubrication, the engine oil must be maintained at the correct level. Check the oil level at regular intervals, such as every fuel stop. The best time to check the oil level is about 5 minutes after a fully warmed-up engine is shut off, or before starting the vehicle after it has sat overnight. Checking the oil while the vehicle is on level ground, will improve the accuracy of the oil level readings. Maintain the oil level between the MIN and MAX markings on the dipstick. Adding one quart of oil when the reading is at the MIN mark will result in a MAX reading on these engines.
1999 | Plymouth | Prowler | V6-3.5L VIN G | Refrigerant Oil ¦Service and Repair, Procedures: Refrigerant Oil Level Check | Refrigerant Oil Capacities SYSTEM OIL LEVEL - It is important to have the correct amount of lubricant in the A/C system to ensure proper lubrication of the compressor. Too little lubricant will result in damage to the compressor. Too much lubricant will reduce the cooling capacity of the system and consequently result in higher discharge air temperatures. - The lubricant used in the compressor is ND-8-A. Only refrigerant lubricant approved for use with R-134a should be used to service the system. Do not use any other lubricant. The lubricant container should be kept tightly capped until it is ready for use. Refrigerant lubricant will quickly absorb any moisture it comes in contact with. - It is not necessary to check or add lubricant unless it has been lost. Lubricant loss at the leak point will be evident by the presence of a wet, shiny surface around the leak. REFRIGERANT OIL LEVEL CHECK - When an air conditioning system is first assembled, all components (except the compressor) are refrigerant oil free. After the system has been charged with (R-134a) refrigerant and operated, the oil in the compressor is dispersed through the lines and components. The evaporator, condenser, and receiver/drier will retain a significant amount of oil. Refer to the A/C Component Refrigerant Oil Capacities chart. When a component is replaced, the specified amount of refrigerant oil must be added. When the compressor is replaced, the amount of oil that is retained in the rest of the system must be drained from the replacement compressor. When a line or component has ruptured and oil has escaped, the compressor should be removed and drained. The receiver/drier must be replaced along with the ruptured part. The oil capacity of the system, minus the amount of oil still in the remaining components, can be measured and poured into the suction port of the compressor. - Example: On an A/C system the evaporator retains 60 ml. (2 oz.). The condenser retains 30 ml. (1 oz.) of oil, and system capacity may be 150 ml. (5.00 oz.) of oil. 150 ml. minus 90 ml. equals 60 ml. (2.00 oz.). - CAUTION: The refrigerant oil used in a R-134a A/C system is unique. Use only oils which were designed to work with R-134a refrigerant. The oil designated for this vehicle is ND-8-A. VERIFY REFRIGERANT LUBRICANT LEVEL 1. Discharge refrigerant system using a recycling/ reclaiming equipment if a charge is present. 2. Disconnect refrigerant lines from A/C compressor Cap the open lines to prevent moisture from entering system. 3. Remove compressor from vehicle. 4. From suction and discharge ports on top of compressor, drain lubricant from compressor. 5. Add system capacity minus the capacity of components that have not been replaced. Refer to the A/C Component Refrigerant Oil Capacities chart above. Add lubricant through the suction and discharge ports on compressor. This is not to exceed 150 ml. (5.00 oz.) in total. 6. Install compressor and connect refrigerant lines. Then evacuate and charge refrigerant system. 7. Most reclaim/recycling equipment will measure the lubricant being removed. This is the amount of lubricant to be added back to the system. If a new compressor is being installed, drain lubricant from old compressor, measure the amount drained and discard old lubricant. Drain the lubricant from the new compressor into a clean container. Return the amount of lubricant measured from the old compressor, plus the amount reclaimed from the system back into the new compressor.
1999 | Plymouth | Prowler | V6-3.5L VIN G | Vacuum Brake Booster ¦Service and Repair, Procedures: Vacuum Booster Replacement | Remove - Caution: Reserve vacuum in the vacuum booster must be pumped down (removed) before removing master cylinder from vacuum booster. This is necessary to prevent the vacuum booster from sucking in any contamination as the master cylinder is removed. This can be done simply by pumping the brake pedal, with the vehicle's engine not running, until a firm feeling brake pedal is achieved. 1. With the engine not running, pump the brake pedal until a firm pedal is achieved (4-5 strokes). Master Cylinder Primary And Secondary Brake Tube 2. Remove the primary and secondary brake tubes from the master cylinder outlet ports. Install plugs in the master cylinder outlet ports. - Caution: Before removing the master cylinder from the vacuum booster, the master cylinder and vacuum booster must be thoroughly cleaned. This must be done to prevent dirt from failing into the vacuum booster. 3. Clean area where master cylinder attaches to vacuum booster. Use only a solvent such as Mopar Brake Parts Cleaner or an equivalent. Master Cylinder Attachment To Vacuum Booster 4. Remove the 2 nuts, attaching master cylinder to vacuum booster. 5. Remove master cylinder from vacuum booster. 6. Remove the 2 structural support struts from bracket above vacuum booster. Loosen the bolts on the other ends of structural support struts and move the struts aside. 7. Remove vacuum hose from vacuum port on intake manifold and check valve on vacuum booster. - DO NOT REMOVE CHECK VALVE FROM POWER BRAKE BOOSTER. - Note: Removal of the knee blocker trim panel makes access to brake pedal and vacuum booster mounting nuts easier. Steering Column Knee Blocker Trim Panel 8. Remove the steering column knee blocker trim panel from the instrument panel. Vacuum Booster Input Rod Retaining Pin 9. Locate the vacuum booster input rod to brake pedal connection under the instrument panel. Position a small screwdriver between the center tang on the power brake booster input rod to brake pedal pin retaining clip. 10. Rotate screwdriver enough to allow retaining clip center tang to pass over end of brake pedal pin. Then pull retaining clip off brake pedal pin. Discard retaining clip. It is not to be reused. Replace only with a new retaining clip when assembling. 11. Remove the 2 nuts on the right hand side mounting wiring harness junction connector bracket to vacuum booster studs. 12. Remove the 4 nuts attaching vacuum booster to the dash panel. Nuts are accessible from under dash panel in area of the steering column and pedal bracket. 13. From outside the vehicle, slide the vacuum booster forward until the mounting studs clear the dash panel. Then tilt vacuum booster up and toward engine to remove. - Caution: Do not attempt to disassemble the power brake vacuum booster it is to be serviced ONLY as a complete assembly. Install 1. Install vacuum booster on dash panel using reverse procedure of its removal. 2. Install the 4 nuts mounting vacuum booster to dash panel. Tighten mounting nuts to a torque of 23 Nm (200 inch lbs.). 3. Install wiring harness junction connector bracket on the right hand side mounting studs of vacuum booster. Tighten mounting nuts to a torque of 29 Nm (250 inch lbs.). 4. Using lubriplate, or an equivalent, coat brake pedal pin where it contacts vacuum booster input rod. - Note: When installing the vacuum booster input rod on the brake pedal pin the input rod must be positioned as shown. The chamfer on the vacuum booster input rod must facing the brake pedal arm when installed on the brake pedal pin. The retaining clip must be installed on the flat side of the vacuum booster input rod. Vacuum Booster Input Rod Installed Position 5. Install input rod for vacuum booster on brake pedal pin. - Caution: When installing the brake pedal pin on the vacuum booster input rod, do not re-use the old retaining clip. Retaining Pin Installed On Brake Pedal Pin 6. Install a NEW retaining clip on the brake pedal pin. The retaining clip must be installed on the flat side of the vacuum booster input rod. 7. Install the knee blocker trim panel. 8. Connect vacuum hose on the check valve in vacuum booster and vacuum fitting in intake manifold. - Caution: The master cylinder is used to create the seal for holding vacuum in the vacuum booster. The vacuum seal on the master cylinder MUST be replaced with a NEW seal whenever the master cylinder is removed from the vacuum booster. - Caution: When removing the vacuum seal from the master cylinder do not use a sharp tool. 9. Using a soft tool such as a trim stick, remove the vacuum seal from the master cylinder mounting flange. Master Cylinder Vacuum Seal 10. Install a NEW vacuum. seal on mounting flange of the master cylinder. 11. Position master cylinder on vacuum booster, aligning push rod on vacuum booster with master cylinder piston. 12. Install the 2 nuts mounting the master cylinder to the vacuum booster. Tighten both mounting nuts to a torque of 25 Nm (225 inch lbs.). 13. Connect brake tubes to master cylinder primary and secondary ports. Tighten fittings to a torque of 17 Nm (145 inch lbs.). 14. Install the 2 structural support struts. Securely tighten the support strut attaching nuts and bolts. 15. Check the operation of the stop lamp switch and adjust if necessary.
1999 | Plymouth | Prowler | V6-3.5L VIN G | Valve ¦Service and Repair, Procedures: Refacing Valves and Valve Seats | The intake and exhaust valves have a 44.5 to 45 degree face angle. The valve seats have a 45 to 45.5 degree face angle. The valve face and valve seat angles are shown in the illustration. Intake And Exhaust Valves Valves 1. Inspect the remaining margin after the valves are refaced. Refer to Valve Specifications Chart below. - Valve Specification Chart Valve Seats 1. When refacing valve seats, it is important that the correct size valve guide pilot be used for reseating stones. A true and complete surface must be obtained. 2. Measure the concentricity of valve seat using dial indicator. Total runout should not exceed 0.051 mm (0.002 inch) total indicator reading. 3. Inspect the valve seat with Prussian blue to determine where the valve contacts the seat. To do this, coat valve seat LIGHTLY with Prussian blue then set valve in place. Rotate the valve with light pressure. If the blue is transferred to the center of valve face, contact is satisfactory. If the blue is transferred to top edge of valve face, then lower valve seat with a 15 degree stone. If the blue is transferred to the bottom edge of valve face, then raise valve seat with a 65 degree stone. - NOTE: Valve seats which are worn or burned can be reworked, provided that correct angle and seat width are maintained. Otherwise cylinder head must be replaced. Valve Seats (Part 1 Of 2) Valve Seats (Part 2 Of 2) 4. When seat is properly positioned the width of the intake seats should be 0.75 to 1.25 mm (0.0296 to 0.0493 inch) and exhaust seats should be 1.25 to 1.75 mm (0.049 to 0.069 inch). Checking Valve Tip Height And Valve Spring Installed Height 5. Check the valve spring installed height after refacing the valve and seat. Valve Spring Identification Valve Spring I.D. - The valve springs are of two different lengths and are wound in different directions. The valve springs are color coded, intake spring is right hand coil direction with orange dye on the top coils and the exhaust spring is left hand coil direction with a green dye on the top coils. Valve Installation 1. Coat valve stems with clean engine oil and insert them in cylinder head. Checking Valve Tip Height And Valve Spring Installed Height 2. If valves or seats have been reground, check valve tip, height (A). If valve tip height is greater than 43.65 mm (1.7185 inch) intake or 45.98 mm (1.8102 inch) exhaust, grind valve tip until within specifications. Make sure measurement is taken from cylinder head surface to the top of valve stem. Valve Seal And Spring Installation 3. Install valve seal/spring seat assembly over valve guides on all valve stems. Ensure that the garter spring is intact around the top of the rubber seal. Install valve springs, valve retainers. 4. Compress valve springs with a valve spring compressor install locks and release tool. If valves and/or seats are reground, measure the installed height of springs (B), make sure measurements are taken from top of spring seat to the bottom surface of spring retainer. If height is greater than 38.75 mm (1.5256 inch), install a 0.762 mm (0.030 inch) spacer in head counterbore under the valve spring seat to bring spring height back within specification.
1999 | Plymouth | Prowler | V6-3.5L VIN G | Cooling System ¦Service and Repair, Procedures: Coolant - Routine Level Check | Do not remove coolant bottle pressure cap for routine coolant level inspections. Coolant Pressure Bottle - The coolant bottle provides a quick visual method for determining the coolant level without removing the pressure cap. With engine cold and not running the level of coolant in the coolant bottle should be between MIN and MAX level marks.
1999 | Plymouth | Prowler | V6-3.5L VIN G | Cooling System ¦Service and Repair, Procedures: Coolant - Service Level Check | Refer to Maintenance for engine coolant service recommended schedule.
1999 | Plymouth | Prowler | V6-3.5L VIN G | Heating and Air Conditioning ¦Service and Repair, Procedures: Check/Fill Refrigerant Level | Fig 8 Charge Determination Graph TO CHECK OR FILL SYSTEM - The procedure below should be used to check and/or fill the refrigerant charge in the air conditioning system. - NOTE: The air conditioning system in this vehicle holds 0.568 Kg. (24 oz. or 1.5 lbs.) of R-134a refrigerant. - This procedure can be performed two different ways: + With a scan tool (DRB) and a thermocouple. Use the scan tool (DRB) diagnostic topic: Partial Charge Test. + Using a manifold gauge set, a thermocouple and the Charge Determination Graph. It is recommended to use the gauges or reclaim/recycle equipment. - WARNING: Avoid breathing a/c refrigerant and lubricant vapor or mist exposure may irritate eyes, nose and throat. Use only approved service equipment meeting SAE requirements to reclaim R-134a systems. If accidental system discharge occurs, ventilate work area before resuming service. - R-134a service equipment or vehicle a/c system should not be pressure tested or leak tested with compressed air. Some mixtures of air and R-l34a have been shown to be combustible at elevated pressures. These mixtures are potentially dangerous and may result in fire or explosion causing injury or property damage. 1. Establish your preferred method of measuring compressor discharge pressure. Use a manifold gauge set or a scan tool. 2. Attach a clamp-on thermocouple (P.S.E. 66-324-0014 or 80PK-1A) or equivalent to the liquid line. It must be placed as close to the condenser outlet as possible to observe liquid line temperature. 3. The vehicle must be in the following modes: + Transaxle in Park. + Engine Idling at 700 rpm. + A/C Controls Set to Outside Air. + Panel Mode. + Full Cool. + High Blower. + A/C Button in the ON position. + Vehicle Windows Open. 4. Operate system for a couple of minutes to allow the system to stabilize. 5. Set system pressure to about 1,793 kPa (260 psi) by blocking off the airflow to the front grill area. This will maintain a constant pressure and stop the cooling fans from alternating between high and low speeds. 6. Observe Discharge pressure and Liquid line temperature. Using the Charge Determination Graph determine where the system is currently operating. If the system is in the undercharged region, ADD 0.057 Kg. (2 oz.) to the system and recheck readings. If the system is in the overcharged region, RECLAIM 0.057 Kg. (2 oz.) from the system and recheck readings. Continue this process until the system readings are in the proper charge area on the Charge Determination Chart. 7. The scan tool procedure does not require the Charge Determination Graph. The correct liquid line temperature range is calculated by the scan tool automatically.
1999 | Plymouth | Prowler | V6-3.5L VIN G | Alignment ¦Service and Repair, Procedures: Curb Height Measurement, Checking Front Curb Height Measurement | NOTE: The bar being used to measure the front curb height must be sitting on the same surface as the front tires such as the alignment rack turntables. If the bar is not placed on the same surface as the tires it will affect the accuracy of the curb height measurement. Also, the bar must be stiff enough so it will not bend when spanning the alignment rack. 1. Place the metal bar across the alignment rack. The metal bar must be placed on the same surface of the alignment rack as the tires are sitting on such as the turn tables for the front tires. 2 Using a ruler measure the curb height of the vehicle. The curb height measurement is taken from the bottom surface of the frame crossmember to the bottom edge of the metal bar. The curb height measurement must be taken on both the left and the right side of the vehicle. The location on the vehicle to measure front curb height is opposite each steering gear mounting bracket on the front crossmember of the frame.
1999 | Plymouth | Prowler | V6-3.5L VIN G | Alignment ¦Service and Repair, Procedures: Curb Height Measurement, Checking Rear Curb Height Measurement | NOTE: The bar being used to measure the vehicle curb height must be sitting on the same surface as the rear tires such as the rear skid plates on the alignment rack. If the bar is not placed on the same surface as the tires it will affect the accuracy of the curb height measurement. Also, the bar must be stiff enough so it will not bend when spanning the alignment rack. 1. Place the metal bar across the alignment rack. The metal bar must to be placed on the same surface of the alignment rack as the tires are sitting on such as the skid plates for the rear tires. 2. Using a ruler measure the rear curb height of the vehicle. The curb height measurement is taken from the bottom surface of the frame rail to the bottom edge of the metal bar. The curb height measurement must be taken next to the Principal Locating Point (PLP) hole on both the left and right side of the vehicle.
1998 | Plymouth | Breeze | L4-2.0L VIN C | Camshaft ¦Service and Repair, Procedures: Checking End Play | END PLAY 1. Oil camshaft journals and remove rocker arm assemblies. Cam sensor installed and fastener tighten to specified torque. 2. Using a suitable tool, move camshaft as far rearward as it will go. 3. Zero dial indicator. 4. Move camshaft as far forward as it will go. 5. End play travel: 0.13 0.33 mm (0.005 0.013 inch). NOTE: - ^ Check oil feed holes for blockage. - ^ Inspect cylinder head journals for wear. - ^ Check camshaft bearing journals for scratches and worn areas. If light scratches are present, they may be removed with 400 grit sand paper. If deep scratches are present, replace the camshaft and check the cylinder head for damage. Replace the cylinder head if worn or damaged. Check the lobes for pitting and wear. If the lobes show signs of wear, check the corresponding rocker arm roller for wear or damage. Replace rocker arm/hydraulic lash adjuster if worn or damaged. If lobes show signs of pitting on the nose, flank or base circle; replace the camshaft.
1998 | Plymouth | Breeze | L4-2.0L VIN C | Valve ¦Service and Repair, Procedures: Removal and Installation | REMOVAL 1. With cylinder head removed, compress valve springs using Special Tool C-3422-B or equivalent. 2. Remove valve retaining locks, valve spring retainers, valve stem seals and valve springs. 3. Before removing valves, remove any burrs from valve stem lock grooves to prevent damage to the valve guides. Identify valves to insure installation in original location. VALVE INSPECTION 1. Clean valves thoroughly and discard burned, warped and cracked valves. 2. Measure valve stems for wear. Measure stem about 60 mm beneath the valve lock grooves. 3. If valve stems are worn more than 0.05 mm (0.002 inch), replace valve. VALVE GUIDES 1. Remove carbon and varnish deposits from inside of valve guides with a reliable guide cleaner. Checking Wear On Valve Guide-Typical 2. Using a small hole gauge and a micrometer, measure valve guides in 3 places top, middle and bottom. Replace guides if they are not within specification. Valve Guide Height 3. Check valve guide height. TESTING VALVE SPRINGS 1. Whenever valves have been removed for inspection, reconditioning or replacement, valve springs should be tested Special Tool C-647. As an example, the compression length of the spring to be tested is 33.34 mm (1-5/16 inches). Turn tool table until surface is in line with the 33.34 mm (1-5/16 inch) mark on the threaded stud and the zero mark on the front. Valve Spring Testing - Place spring over stud on the table and lift compressing lever to set tone device. Pull on torque wrench until ping is heard. Take reading on torque wrench at this instant. Multiply this reading by two. This will give the spring load at test length. Fractional measurements are indicated on the table for finer adjustments. Discard the springs that do not meet specifications. The Following specifications apply to both intake and exhaust valve springs. + Valve Closed Nominal Force-67 lbs. @ 39.8 mm (1.57 inch) + Valve Open Nominal Force-160 lbs. @ 32.6 mm (1.28 inch) 2. Verify springs are not distorted with a steel square and surface plate, check springs from both ends. If the spring is more than 1.5 mm (1/16 inch)out of square, install a new spring. REFACING VALVES AND VALVE SEATS 1. The intake and exhaust valve seats and valve face have a 45 degree angle. Intake And Exhaust Valve Refacing 2. Inspect the remaining margin after the valves are refaced. Intake valves with less than 0.95 mm (1/32 inch.) margin and Exhaust valves with less than 1.05 mm (3/64 inch) margin should be discarded. 3. When refacing valve seats, it is important that the correct size valve guide pilot be used for reseating stones. A true and complete surface must be obtained. 4. Measure the concentricity of valve seat and valve guide using a valve seat runout dial indicator. Total runout should not exceed 0.051 mm (0.002 inch.) (total indicator reading). 5. Inspect the valve seat with Prussian blue to determine where the valve contacts the seat. To do this, coat valve seat LIGHTLY with Prussian blue then set valve in place. Rotate the valve with light pressure. If the blue is transferred to the center of valve face, contact is satisfactory. If the blue is transferred to top edge of the valve face, lower valve seat with a 15 degrees stone. If the blue is transferred to the bottom edge of valve face raise valve seat with a 65 degrees stone. + Intake valve seat diameter is 33 mm (1.299 inch) + Exhaust valve seat diameter is 28 mm (1.102 inch) 6. Valve seats which are worn or burned can be reworked, provided that correct angle and seat width are maintained. The intake valve seat must be serviced when the valve seat width is 2.0 mm (0.079 inch) or greater. The exhaust valve seat must be serviced when the valve seat width is 2.5 mm (0.098 inch) or greater. Otherwise the cylinder head must be replaced. Valve Seat Refacing 7. When seat is properly positioned the width of intake and exhaust seats should be 0.75 to 1.25 mm (0.030 to 0.049 inch). Spring Installed Height And Valve Tip To Spring Seat Dimensions 8. Check valve tip to spring seat dimensions A after grinding the valve seats or faces. Grind valve tip to 43.51 44.57 mm (1.71 1.75 inch) for exhaust valve and 45.01 46.07 mm (1.77 1.81 inch) for intake valve over spring seat when installed in the head. The valve tip chamfer may need to be reground to prevent seal damage when the valve is installed. CLEANING - Clean all valve guides, valves and valve spring assemblies thoroughly with suitable cleaning solution before reassembling. VALVE INSTALLATION 1. Coat valve stems with clean engine oil and insert in cylinder head. Valve Stem Oil Seal Tool 2. Install new valve stem seals on all valves using a valve stem seal tool. The valve stem seals should be pushed firmly and squarely over valve guide. - CAUTION: If oversize valves are used, there is only one oversize valve available. The same stem seal is used on both the standard and oversize valve. 3. Install valve springs and retainers. Compress valve springs only enough to install locks, taking care not to misalign the direction of compression. Nicked valve stems may result from misalignment of the valve spring compressor. - CAUTION: When depressing the valve spring retainers with valve spring compressor the locks can become dislocated. Check to make sure both locks are in their correct location after removing tool. 4. Check the valve spring installed height B after refacing the valve and seat. Make sure measurements are taken from top of spring seat to the bottom surface of spring retainer. If height is greater than 40.18 mm (1.58 inch), install a 0.762 ram (0.030 inch) spacer under the valve spring seat to bring spring height back within specification. 5. Install rocker arm shafts. 6. Checking dry lash. Dry lash is the amount of clearance that exists between the base circle of an installed cam and the rocker arm roller when the adjuster is drained of oil and completely collapsed. Specified dry lash is 1.17 mm (0.046 inch) for intake and 1.28 mm (0.050 inch) for exhaust. After performing dry lash check, refill adjuster with oil and allow 10 minutes for adjuster/s to bleed down before rotating cam.
1998 | Plymouth | Breeze | L4-2.0L VIN C | Automatic Transmission/Transaxle ¦Service and Repair, Procedures: Fluid Level Check | See TSB 21-010-06 4/14/2006 With vehicle on level surface, start engine and operate at idle speed. Shift transaxle through all gear ranges and return to park. With parking brake applied, place selector lever in N, then remove dipstick and check fluid level. Transmission should be at operating temperature when checking fluid level (160-180°F). Fluid level should be between Add and Full lines on dip If necessary, add MOPAR ATF plus 4 (Type 9602) automatic transmission fluid to bring fluid level within Add and Full lines on dipstick.
1998 | Plymouth | Breeze | L4-2.0L VIN C | Automatic Transmission/Transaxle ¦Service and Repair, Procedures: Oil Pump Volume Check | See TSB 21-010-06 4/14/2006 - After the new or repaired transmission has been installed, fill to the proper level with Mopar ATF Plus 4 type 9602 for adding or replacing. - The volume should be checked using the following procedure: 1. Disconnect the From cooler line at the transmission and place a collecting container under the disconnected line. - CAUTION: With the fluid set at the proper level, fluid collection should not exceed (1) quart or internal damage to the transmission may occur. 2. Run the engine at curb idle speed, with the shift selector in neutral. 3. If fluid flow is intermittent or it takes more than 20 seconds to collect one quart of ATF, disconnect the To Cooler line at the transaxle. 4. Refill the transaxle to proper level and recheck pump volume. - See TSB 21-010-06 4/14/2006 5. If flow is found to be within acceptable limits, replace the cooler. Then fill.transmission to the paper level, using. Mopar ATF Plus 4 type 9602 for adding or replacing. 6. If fluid flow is still found-to be inadequate, check the line pressure using the Transaxle Hydraulic Pressure Test procedure.
1998 | Plymouth | Breeze | L4-2.0L VIN C | Cooling System ¦Service and Repair, Procedures: Checking and Adding Coolant | NOTE: Do not remove radiator cap for routine coolant level inspections. ROUTINE COOLANT LEVEL CHECK - Do not remove radiator cap for routine coolant level inspections. The coolant reserve system provides a quick visual method for determining the coolant level without removing the radiator cap. Simply observe, with the engine idling and warmed up to normal operating temperature, that the level of the coolant in the reserve tank is between the minimum and maximum marks. NOTE: The radiator cap should not be removed. ADDING ADDITIONAL COOLANT - When additional coolant is needed, it should be added to the coolant reserve tank. Use only 50/50 concentration of ethylene glycol type antifreeze and water NOTE: The cooling system is closed and designed to maintain coolant level to the top of the radiator. SERVICING COOLANT LEVEL - When servicing requires a coolant level check in the radiator, the engine must be off and not under pressure. Drain several ounces of coolant from the radiator drain cock while observing the Coolant Recovery System (CRS) Tank. Coolant level in the CRS tank should drop slightly. Then remove the radiator cap. The radiator should be full to the top. If not, and the coolant level in the CRS tank is at the ADD mark there is a air leak in the CRS system. Check hose or hose connections to the CRS tank, radiator filler neck or the pressure cap seal to the radiator filler neck for leaks.
1998 | Plymouth | Breeze | L4-2.0L VIN C | Power Steering Fluid ¦Service and Repair, Procedures: Fluid Level Check | WARNING: Fluid level should be checked with engine off to prevent injury from moving parts. Do not use automatic transmission fluid in the power steering system. Do not overfill the power steering system. Wipe reservoir filler cap free of dirt. Then check fluid level. The dipstick should indicate COLD when fluid is at normal ambient temperature, approximately 21°C 27°C (70°F 80°F). In all pumps add fluid as necessary, use only Mopar Power Steering Fluid, or equivalent. DO NOT USE ANY TYPE OF AUTOMATIC TRANSMISSION FLUID.
1998 | Plymouth | Breeze | L4-2.0L VIN C | Refrigerant Oil ¦Service and Repair, Procedures: Refrigerant Oil Level Check | It is important to have the correct amount of lubricant in the A/C system to ensure proper lubrication of the compressor. Too little lubricant will result in damage to the compressor. Too much lubricant will reduce the cooling capacity of the system and consequently result in higher discharge air temperatures. The lubricant used in the compressor is polyalkalene glycol PAG lubricant. Only refrigerant lubricant approved for use with R-134a should be used to service the system. Do not use any other lubricant. The lubricant container should be kept tightly capped until it is ready for use. Refrigerant lubricant will quickly absorb any moisture it comes in contact with. It is not necessary to check or add lubricant unless it has been lost. Lubricant loss at the leak point will be evident by the presence of a wet, shiny surface around the leak. - Refrigerant Oil Level Check A/C Component Refrigerant Oil Capacities - When an air conditioning system is first assembled, all components (except the compressor) are refrigerant oil free. After the system has been charged with (R-134a) refrigerant and operated, the oil in the compressor is dispersed through the lines and components. The evaporator, condenser, and receiver/drier will retain a significant amount of oil. Refer to the A/C Component Refrigerant Oil Capacities table. When a component is replaced, the specified amount of refrigerant oil must be added. When the compressor is replaced, the amount of oil that is retained in the rest of the system must be drained from the replacement compressor. When a line or component has ruptured and oil has escaped, the compressor should be removed and drained. The receiver/drier must be replaced along with the ruptured part. The oil capacity of the system minus the amount of oil still in the remaining components, can be measured and poured into the suction port of the compressor. - Example: On an A/C system the evaporator retains 60 ml. (2 oz.). The condenser retains 30 ml. (1 oz.) of oil, and system capacity may be 150 ml. (5.00 oz.) of oil. 150 ml. minus 90 ml. equals 60 ml. (2.00 oz.). - CAUTION: The refrigerant oil used in a R-134a A/C system is unique. Use only oils which were designed to work with R-134a refrigerant. The oil designated for this vehicle is ND 8 PAG (polyalkalene glycol). - Verify Refrigerant Lubricant Level 1. Discharge refrigerant system using a recycling/reclaiming equipment if a charge is present. 2. Disconnect refrigerant lines from A/C compressor. Cap the open lines to prevent moisture from entering system. 3. Remove compressor from vehicle. 4. From suction and discharge ports on top of compressor, drain lubricant from compressor. 5. Add system capacity minus the capacity of components that have not been replaced. Refer to the A/C Component Refrigerant Oil Capacities chart above. Add lubricant through the suction and discharge ports on compressor. This is not to exceed 150 ml. (5.00 oz.) in total. 6. Install compressor and connect refrigerant lines. Then evacuate and charge refrigerant system. 7. Most reclaim/recycling equipment will measure the lubricant being removed. This is the amount of lubricant to be added back to the system. If a new compressor is being installed, drain lubricant from old compressor, measure the amount drained and discard old lubricant. Drain the lubricant from the new compressor into a clean container. Return the amount of lubricant measured from the old compressor, plus the amount reclaimed from the system back into the new compressor.
1998 | Plymouth | Breeze | L4-2.0L VIN C | Cooling System ¦Service and Repair, Procedures: Coolant - Routine Level Check | Do not remove radiator cap for routine coolant level inspections. - The coolant reserve system provides a quick visual method for determining the coolant level without removing the radiator cap. With the engine cold and not running, simply observe the level of the coolant in the reserve tank. The level should be between the minimum and maximum marks.
1998 | Plymouth | Breeze | L4-2.0L VIN C | Cooling System ¦Service and Repair, Procedures: Coolant - Service Level Check | NOTE: The cooling system is closed and designed to maintain coolant level to the top of the radiator. - When servicing requires a coolant level check in the radiator, the engine must be off and not under pressure. Drain several ounces of coolant from the radiator drain cock while observing the Coolant Recovery System (CRS) Tank. Coolant level in the CRS tank should drop slightly. Then remove the radiator cap. The radiator should be full to the top. If not, and the coolant level in the CRS tank is at the ADD mark there is a air leak in the CRS system. Check hose or hose connections to the CRS tank, radiator filler neck or the pressure cap seal to the radiator filler neck for leaks.
1998 | Plymouth | Breeze | L4-2.0L VIN C | Differential ¦Service and Repair, Procedures: Overhaul, Checking Side Gear End Play | Checking Side Gear End Play (Extension Housing Side) Checking Side Gear End Play (Bearing Retainer Side) Check side gear end play whenever the differential is removed for service. NOTE: Side gear end play must be BETWEEN 0.001 to 0.013 inch.
1998 | Plymouth | Breeze | L4-2.0L VIN C | Heating and Air Conditioning ¦Service and Repair, Procedures: Check/Fill Refrigerant Level | TO CHECK OR FILL SYSTEM - The procedure below should be used to check and/or fill the refrigerant charge in the air conditioning system. - NOTE: The air conditioning system in this vehicle holds 0.737 Kg. (26 oz. or 1.63 lbs.) of R-134a refrigerant. - This procedure can be performed two different ways: + With a scan tool (DRB) and a thermocouple. Use the scan tool (DRB) diagnostic topic: Partial Charge Test. + Using a manifold gauge set, a thermocouple and the Charge Determination Graph. It is recommended to use the gauges or reclaim/recycle equipment. - WARNING: + AVOID BREATHING A/C REFRIGERANT AND LUBRICANT VAPOR OR MIST. EXPOSURE MAY IRRITATE EYES, NOSE AND THROAT. USE ONLY APPROVED SERVICE EQUIPMENT MEETING SAE REQUIREMENTS TO DISCHARGE R-134a SYSTEM. IF ACCIDENTAL SYSTEM DISCHARGE OCCURS, VENTILATE WORK AREA BEFORE RESUMING SERVICE. + R-134a SERVICE EQUIPMENT OR VEHICLE A/C SYSTEM SHOULD NOT BE PRESSURE TESTED OR LEAK TESTED WITH COMPRESSED AIR. SOME MIXTURES OF AIR/R-134a HAVE BEEN SHOWN TO BE COMBUSTIBLE AT ELEVATED PRESSURES. THESE MIXTURES ARE POTENTIALLY DANGEROUS AND MAY RESULT IN FIRE OR EXPLOSION CAUSING INJURY OR PROPERTY DAMAGE. 1. Establish your preferred method of measuring compressor discharge pressure. Use a manifold gauge set or a scan tool. 2. Attach a clamp-on thermocouple (P.S.E. 66-324-0014 or 80PK-1A) or equivalent to the liquid line. it must be placed as close to the condenser outlet as possible to observe liquid line temperature. Refer to "Thermocouple Probe" for more information on probe. 3. The vehicle must be in the following modes: + Transaxle in Park + Engine idling at 700 rpm + A/C Controls Set to Outside Air + Panel Mode + Full Cool + High Blower + A/C Button in the ON position + Vehicle Windows Open. 4. Operate system for a couple of minutes to allow the system to stabilize. 5. Set system pressure to about 1793 kPa (260 psi) by blocking off the airflow to the front grill area. This will maintain a constant pressure and stop the cooling fans from alternating between high and low speeds. Charge Determination Graph 6. Observe Discharge pressure and Liquid line temperature. Using the Charge Determination Graph determine where the system is currently operating. If the system is in the undercharged region, ADD 0.057 Kg. (2 oz.) to the system and recheck readings. if the system is in the overcharged region, RECLAIM 0.057 Kg. (2 oz.) from the system and recheck readings. Continue this process until the system readings are in the proper charge area on the Charge Determination Chart. 7. The scan tool procedure does not require the Charge Determination Graph. The correct liquid line temperature range is calculated by the scan tool automatically.
1998 | Plymouth | Breeze | L4-2.0L VIN C | Vacuum Brake Booster ¦Service and Repair, Procedures: Vacuum Booster Replacement, Installation | 1. Position power brake booster onto dash panel. Power Brake Booster Mounting 2. Install and torque the 4 power brake vacuum booster mounting nuts to 29 Nm (250 inch lbs.) torque. 3. Using Lubriplate, or an equivalent, coat the surfaces of the brake pedal pin that contact the power brake vacuum booster input rod. 4. Connect power brake vacuum booster input rod to brake pedal pin and install a NEW retaining clip.Use only a new retainer clip DO NOT USE the old clip. 5. Position master cylinder on studs of power brake unit, aligning push rod on power brake vacuum booster with master cylinder push rod. Master Cylinder Mounting To Vacuum Booster 6. Install the 2 master cylinder to power brake unit mounting nuts. Tighten the 2 mounting nuts to a torque of 28 Nm (250 inch lbs.). 7. Install the vehicle's wiring harness connector on the master cylinder brake fluid level sensor. Purge Control Solenoid 8. Install the purge control solenoid on the left front frame rail. Tighten the purge control solenoid mounting bolt. EGR Valve Transducer Assembly 9. Install the EGR transducer assembly on the EGR valve. Install the vehicle wiring harness connector on the EGR transducer, ensuring the retaining clip is fully engaged with transducer. Vacuum Hose Attachment To Check Valve 10. Connect all previously removed vacuum hoses onto the power brake vacuum booster check valve. Speed Control Servo Attachment 11. If equipped, install speed control servo on the mounting studs in the left strut tower. Install the 2 speed control servo bracket mounting nuts. Tighten the 2 mounting nuts to a torque of 6 Nm (55 inch lbs.). 12. Check brake light switch for correct adjustment. If required, adjust stop lamp switch as necessary. Refer to Lighting and Horns Brake Light Switch. 13. Road test vehicle to ensure proper operation of the vehicles brake system
1998 | Plymouth | Breeze | L4-2.0L VIN C | Vacuum Brake Booster ¦Service and Repair, Procedures: Vacuum Booster Replacement, Removal | Ground Cable Attachment At Strut Tower 1. Remove the remote ground cable from the ground stud located on the left strut tower. Correctly Isolated Remote Ground Cable 2. Correctly isolate remote ground cable when servicing vehicle by installing the ground cable insulator on the strut tower ground stud as shown.This will prevent accidental grounding of the remote ground cable. Speed Control Servo Attachment 3. If equipped, remove the vehicle's wiring harness connector from the speed control servo. Remove the 2 speed control servo mounting bracket to strut tower attaching nuts. Without removing speed control cable from servo, move speed control servo out of the way. Purge Control Solenoid 4. Remove the vacuum harness connector and electrical connector from the purge solenoid. Remove purge solenoid from vehicle. Vacuum Hose Attachment To Check Valve 5. Remove the vacuum hoses from the check valve located on the power brake vacuum booster. EGR Valve Transducer Assembly 6. Remove EGR valve transducer assembly and vacuum hoses from the EGR valve. Valve removal is necessary for required clearance to remove power brake vacuum booster from vehicle and not damage transducer during removal. Master Cylinder Brake Fluid Level Sensor 7. Remove the vehicle's wiring harness connector from the master cylinder brake fluid level sensor. Master Cylinder Mounting To Vacuum Booster 8. Remove the 2 nuts attaching the master cylinder assembly to the power brake vacuum booster. Master Cylinder Assembly Positioned For Booster Removal 9. Without removing the brake tubes from master cylinder, remove it from the power brake vacuum booster. Then carefully lower master cylinder and brake tubes as an assembly until it is positioned on top of the transaxle. Input Rod Retaining Pin 10. Locate the power brake vacuum booster input rod to brake pedal attachment under instrument panel. Position a small screwdriver between the center tang on the power brake booster input rod to brake pedal pin retaining clip. Rotate screwdriver enough to allow retaining clip center tang to pass over end of brake pedal pin. Then pull retaining clip off brake pedal pin. Discard retaining clip. Replace only with a new retaining clip when assembled. Power Brake Booster Mounting 11. Remove the 4 nuts attaching power brake vacuum booster to dash panel. Nuts are accessible from under dash panel in area of the steering column and pedal bracket assembly. Power Brake Vacuum Booster 12. Slide power brake vacuum booster forward until mounting studs clear dash panel and then tilt up and rotate toward center of vehicle to remove. - CAUTION: Do not attempt to disassemble the power brake vacuum booster it is to be serviced ONLY as a complete assembly.
1998 | Plymouth | Breeze | L4-2.0L VIN C | Fluid - A/T ¦Service and Repair, Procedures: Fluid Level & Condition Check | Fluid Level - The transmission and differential sump have a common oil sump with a opening between the two. - The torque converter fills in both the "P" Park and "N" Neutral positions. - Place the selector lever in "P" Park to check fluid level. - The engine should be running at idle speed for at least one minute, with the vehicle on level ground. This will assure complete oil level stabilization between differential and transmission. - The fluid should be at normal operating temperature (approximately 82 C. or 180 F). - The fluid level is correct if it is in the "HOT" region (cross-hatched area) on the oil level indicator. Fluid Condition - Along with fluid level, it is important to check the condition of the fluid. + When the fluid smells burned, and is contaminated with metal or friction material particles, a complete transaxle overhaul is needed. - Be sure to examine the fluid on the dipstick closely. + If there is any doubt about its condition, drain out a sample for a double check. Note: After the fluid has been checked, seat the dipstick fully to seal out water and dirt. Low Fluid Level Symptoms - Low fluid level can cause a variety of conditions because it allows the pump to take in air along with the fluid. in any hydraulic system, air bubbles will make the fluid spongy, therefore pressures will be low and build up slowly. Improper Filling Level Symptoms - Improper filling can also raise the fluid level too high. + When the transaxle has too much fluid, the gears churn up foam and cause the same conditions which occur with a low fluid level. - In either case the air bubbles can cause over heating, fluid oxidation, and varnishing, which can interfere with normal valve, clutch and accumulator operation. - Foaming can also result in fluid escaping from the transaxle vent, where it may be mistaken for a leak.
1998 | Plymouth | Breeze | L4-2.0L VIN C | Automatic Transmission/Transaxle ¦Service and Repair, Procedures: Fluid Level and Condition Check, 4 Speed Automatic | Fluid Level - The transmission and differential sump have a common oil sump with a opening between the two. - The torque converter fills in both the "P" Park and "N" Neutral positions. - Place the selector lever in "P" Park to check fluid level. - The engine should be running at idle speed for at least one minute, with the vehicle on level ground. This will assure complete oil level stabilization between differential and transmission. - The fluid should be at normal operating temperature (approximately 82 C. or 180 F). - The fluid level is correct if it is in the "HOT" region (cross-hatched area) on the oil level indicator. Fluid Condition - Along with fluid level, it is important to check the condition of the fluid. + When the fluid smells burned, and is contaminated with metal or friction material particles, a complete transaxle overhaul is needed. - Be sure to examine the fluid on the dipstick closely. + If there is any doubt about its condition, drain out a sample for a double check. Note: After the fluid has been checked, seat the dipstick fully to seal out water and dirt. Low Fluid Level Symptoms - Low fluid level can cause a variety of conditions because it allows the pump to take in air along with the fluid. As in any hydraulic system, air bubbles will make the fluid spongy, therefore pressures will be low and build up slowly. Improper Filling Level Symptoms - Improper filling can also raise the fluid level too high. + When the transaxle has too much fluid, the gears churn up foam and cause the same conditions which occur with a low fluid level. - In either case the air bubbles can cause over heating, fluid oxidation, and varnishing, which can interfere with normal valve, clutch and accumulator operation. - Foaming can also result in fluid escaping from the transaxle vent, where it may be mistaken for a leak.
1998 | Plymouth | Breeze | L4-2.4L VIN X | Camshaft ¦Service and Repair, Procedures: Checking End Play | 1. Oil camshaft journals and install camshaft WITHOUT cam follower assemblies. Install rear cam caps and tighten screws to specified torque. 2. Using a suitable tool, move camshaft as far rearward as it will go. Camshaft End Play 3. Zero dial indicator. 4. Move camshaft as far forward as it will go. 5. End play travel: 0.05 0.15 mm (0.002 0.010 inch). 6. If end play is excessive check cylinder head and camshaft for wear; replace as necessary.
1998 | Plymouth | Breeze | L4-2.4L VIN X | Automatic Transmission/Transaxle ¦Service and Repair, Procedures: Fluid Level Check | See TSB 21-010-06 4/14/2006 With vehicle on level surface, start engine and operate at idle speed. Shift transaxle through all gear ranges and return to park. With parking brake applied, place selector lever in N, then remove dipstick and check fluid level. Transmission should be at operating temperature when checking fluid level (160-180°F). Fluid level should be between Add and Full lines on dip If necessary, add MOPAR ATF plus 4 (Type 9602) automatic transmission fluid to bring fluid level within Add and Full lines on dipstick.
1998 | Plymouth | Breeze | L4-2.4L VIN X | Automatic Transmission/Transaxle ¦Service and Repair, Procedures: Oil Pump Volume Check | See TSB 21-010-06 4/14/2006 - After the new or repaired transmission has been installed, fill to the proper level with Mopar ATF Plus 4 type 9602 for adding or replacing. - The volume should be checked using the following procedure: 1. Disconnect the From cooler line at the transmission and place a collecting container under the disconnected line. - CAUTION: With the fluid set at the proper level, fluid collection should not exceed (1) quart or internal damage to the transmission may occur. 2. Run the engine at curb idle speed, with the shift selector in neutral. 3. If fluid flow is intermittent or it takes more than 20 seconds to collect one quart of ATF, disconnect the To Cooler line at the transaxle. 4. Refill the transaxle to proper level and recheck pump volume. - See TSB 21-010-06 4/14/2006 5. If flow is found to be within acceptable limits, replace the cooler. Then fill.transmission to the paper level, using. Mopar ATF Plus 4 type 9602 for adding or replacing. 6. If fluid flow is still found-to be inadequate, check the line pressure using the Transaxle Hydraulic Pressure Test procedure.
1998 | Plymouth | Breeze | L4-2.4L VIN X | Cylinder Head Assembly ¦Service and Repair, Procedures: Cleaning and Inspection | CLEANING - Remove all gasket material from cylinder head and block. Be careful not to gouge or scratch the aluminum head sealing surface. INSPECTION Checking Cylinder Head Flatness 1. Cylinder head must be flat within 0.1 mm (0.004 inch). 2. Inspect camshaft bearing journals for scoring. VALVE GUIDES 1. Remove carbon and varnish deposits from inside of valve guides with a reliable guide cleaner. Checking Wear On Valve Guide-Typical 2. Using a small hole gauge and a micrometer, measure valve guides in 3 places top, middle and bottom. Replace guides if they are not within specification. Valve Guide Height 3. Check valve guide height.
1998 | Plymouth | Breeze | L4-2.4L VIN X | Power Steering Fluid ¦Service and Repair, Procedures: Fluid Level Check | WARNING: Fluid level should be checked with engine off to prevent injury from moving parts. Do not use automatic transmission fluid in the power steering system. Do not overfill the power steering system. Wipe reservoir filler cap free of dirt. Then check fluid level. The dipstick should indicate COLD when fluid is at normal ambient temperature, approximately 21°C 27°C (70°F 80°F). In all pumps add fluid as necessary, use only Mopar Power Steering Fluid, or equivalent. DO NOT USE ANY TYPE OF AUTOMATIC TRANSMISSION FLUID.
1998 | Plymouth | Breeze | L4-2.4L VIN X | Refrigerant Oil ¦Service and Repair, Procedures: Refrigerant Oil Level Check | It is important to have the correct amount of lubricant in the A/C system to ensure proper lubrication of the compressor. Too little lubricant will result in damage to the compressor. Too much lubricant will reduce the cooling capacity of the system and consequently result in higher discharge air temperatures. The lubricant used in the compressor is polyalkalene glycol PAG lubricant. Only refrigerant lubricant approved for use with R-134a should be used to service the system. Do not use any other lubricant. The lubricant container should be kept tightly capped until it is ready for use. Refrigerant lubricant will quickly absorb any moisture it comes in contact with. It is not necessary to check or add lubricant unless it has been lost. Lubricant loss at the leak point will be evident by the presence of a wet, shiny surface around the leak. - Refrigerant Oil Level Check A/C Component Refrigerant Oil Capacities - When an air conditioning system is first assembled, all components (except the compressor) are refrigerant oil free. After the system has been charged with (R-134a) refrigerant and operated, the oil in the compressor is dispersed through the lines and components. The evaporator, condenser, and receiver/drier will retain a significant amount of oil. Refer to the A/C Component Refrigerant Oil Capacities table. When a component is replaced, the specified amount of refrigerant oil must be added. When the compressor is replaced, the amount of oil that is retained in the rest of the system must be drained from the replacement compressor. When a line or component has ruptured and oil has escaped, the compressor should be removed and drained. The receiver/drier must be replaced along with the ruptured part. The oil capacity of the system minus the amount of oil still in the remaining components, can be measured and poured into the suction port of the compressor. - Example: On an A/C system the evaporator retains 60 ml. (2 oz.). The condenser retains 30 ml. (1 oz.) of oil, and system capacity may be 150 ml. (5.00 oz.) of oil. 150 ml. minus 90 ml. equals 60 ml. (2.00 oz.). - CAUTION: The refrigerant oil used in a R-134a A/C system is unique. Use only oils which were designed to work with R-134a refrigerant. The oil designated for this vehicle is ND 8 PAG (polyalkalene glycol). - Verify Refrigerant Lubricant Level 1. Discharge refrigerant system using a recycling/reclaiming equipment if a charge is present. 2. Disconnect refrigerant lines from A/C compressor. Cap the open lines to prevent moisture from entering system. 3. Remove compressor from vehicle. 4. From suction and discharge ports on top of compressor, drain lubricant from compressor. 5. Add system capacity minus the capacity of components that have not been replaced. Refer to the A/C Component Refrigerant Oil Capacities chart above. Add lubricant through the suction and discharge ports on compressor. This is not to exceed 150 ml. (5.00 oz.) in total. 6. Install compressor and connect refrigerant lines. Then evacuate and charge refrigerant system. 7. Most reclaim/recycling equipment will measure the lubricant being removed. This is the amount of lubricant to be added back to the system. If a new compressor is being installed, drain lubricant from old compressor, measure the amount drained and discard old lubricant. Drain the lubricant from the new compressor into a clean container. Return the amount of lubricant measured from the old compressor, plus the amount reclaimed from the system back into the new compressor.
1998 | Plymouth | Breeze | L4-2.4L VIN X | Cooling System ¦Service and Repair, Procedures: Coolant - Routine Level Check | Do not remove radiator cap for routine coolant level inspections. - The coolant reserve system provides a quick visual method for determining the coolant level without removing the radiator cap. With the engine cold and not running, simply observe the level of the coolant in the reserve tank. The level should be between the minimum and maximum marks.
1998 | Plymouth | Breeze | L4-2.4L VIN X | Cooling System ¦Service and Repair, Procedures: Coolant - Service Level Check | NOTE: The cooling system is closed and designed to maintain coolant level to the top of the radiator. - When servicing requires a coolant level check in the radiator, the engine must be off and not under pressure. Drain several ounces of coolant from the radiator drain cock while observing the Coolant Recovery System (CRS) Tank. Coolant level in the CRS tank should drop slightly. Then remove the radiator cap. The radiator should be full to the top. If not, and the coolant level in the CRS tank is at the ADD mark there is a air leak in the CRS system. Check hose or hose connections to the CRS tank, radiator filler neck or the pressure cap seal to the radiator filler neck for leaks.
1998 | Plymouth | Breeze | L4-2.4L VIN X | Differential ¦Service and Repair, Procedures: Overhaul, Checking Side Gear End Play | Checking Side Gear End Play (Extension Housing Side) Checking Side Gear End Play (Bearing Retainer Side) Check side gear end play whenever the differential is removed for service. NOTE: Side gear end play must be BETWEEN 0.001 to 0.013 inch.
1998 | Plymouth | Breeze | L4-2.4L VIN X | Heating and Air Conditioning ¦Service and Repair, Procedures: Check/Fill Refrigerant Level | TO CHECK OR FILL SYSTEM - The procedure below should be used to check and/or fill the refrigerant charge in the air conditioning system. - NOTE: The air conditioning system in this vehicle holds 0.737 Kg. (26 oz. or 1.63 lbs.) of R-134a refrigerant. - This procedure can be performed two different ways: + With a scan tool (DRB) and a thermocouple. Use the scan tool (DRB) diagnostic topic: Partial Charge Test. + Using a manifold gauge set, a thermocouple and the Charge Determination Graph. It is recommended to use the gauges or reclaim/recycle equipment. - WARNING: + AVOID BREATHING A/C REFRIGERANT AND LUBRICANT VAPOR OR MIST. EXPOSURE MAY IRRITATE EYES, NOSE AND THROAT. USE ONLY APPROVED SERVICE EQUIPMENT MEETING SAE REQUIREMENTS TO DISCHARGE R-134a SYSTEM. IF ACCIDENTAL SYSTEM DISCHARGE OCCURS, VENTILATE WORK AREA BEFORE RESUMING SERVICE. + R-134a SERVICE EQUIPMENT OR VEHICLE A/C SYSTEM SHOULD NOT BE PRESSURE TESTED OR LEAK TESTED WITH COMPRESSED AIR. SOME MIXTURES OF AIR/R-134a HAVE BEEN SHOWN TO BE COMBUSTIBLE AT ELEVATED PRESSURES. THESE MIXTURES ARE POTENTIALLY DANGEROUS AND MAY RESULT IN FIRE OR EXPLOSION CAUSING INJURY OR PROPERTY DAMAGE. 1. Establish your preferred method of measuring compressor discharge pressure. Use a manifold gauge set or a scan tool. 2. Attach a clamp-on thermocouple (P.S.E. 66-324-0014 or 80PK-1A) or equivalent to the liquid line. it must be placed as close to the condenser outlet as possible to observe liquid line temperature. Refer to "Thermocouple Probe" for more information on probe. 3. The vehicle must be in the following modes: + Transaxle in Park + Engine idling at 700 rpm + A/C Controls Set to Outside Air + Panel Mode + Full Cool + High Blower + A/C Button in the ON position + Vehicle Windows Open. 4. Operate system for a couple of minutes to allow the system to stabilize. 5. Set system pressure to about 1793 kPa (260 psi) by blocking off the airflow to the front grill area. This will maintain a constant pressure and stop the cooling fans from alternating between high and low speeds. Charge Determination Graph 6. Observe Discharge pressure and Liquid line temperature. Using the Charge Determination Graph determine where the system is currently operating. If the system is in the undercharged region, ADD 0.057 Kg. (2 oz.) to the system and recheck readings. if the system is in the overcharged region, RECLAIM 0.057 Kg. (2 oz.) from the system and recheck readings. Continue this process until the system readings are in the proper charge area on the Charge Determination Chart. 7. The scan tool procedure does not require the Charge Determination Graph. The correct liquid line temperature range is calculated by the scan tool automatically.
1998 | Plymouth | Breeze | L4-2.4L VIN X | Vacuum Brake Booster ¦Service and Repair, Procedures: Vacuum Booster Replacement, Installation | 1. Position power brake booster onto dash panel. Power Brake Booster Mounting 2. Install and torque the 4 power brake vacuum booster mounting nuts to 29 Nm (250 inch lbs.) torque. 3. Using Lubriplate, or an equivalent, coat the surfaces of the brake pedal pin that contact the power brake vacuum booster input rod. 4. Connect power brake vacuum booster input rod to brake pedal pin and install a NEW retaining clip.Use only a new retainer clip DO NOT USE the old clip. 5. Position master cylinder on studs of power brake unit, aligning push rod on power brake vacuum booster with master cylinder push rod. Master Cylinder Mounting To Vacuum Booster 6. Install the 2 master cylinder to power brake unit mounting nuts. Tighten the 2 mounting nuts to a torque of 28 Nm (250 inch lbs.). 7. Install the vehicle's wiring harness connector on the master cylinder brake fluid level sensor. Purge Control Solenoid 8. Install the purge control solenoid on the left front frame rail. Tighten the purge control solenoid mounting bolt. EGR Valve Transducer Assembly 9. Install the EGR transducer assembly on the EGR valve. Install the vehicle wiring harness connector on the EGR transducer, ensuring the retaining clip is fully engaged with transducer. Vacuum Hose Attachment To Check Valve 10. Connect all previously removed vacuum hoses onto the power brake vacuum booster check valve. Speed Control Servo Attachment 11. If equipped, install speed control servo on the mounting studs in the left strut tower. Install the 2 speed control servo bracket mounting nuts. Tighten the 2 mounting nuts to a torque of 6 Nm (55 inch lbs.). 12. Check brake light switch for correct adjustment. If required, adjust stop lamp switch as necessary. Refer to Lighting and Horns Brake Light Switch. 13. Road test vehicle to ensure proper operation of the vehicles brake system
1998 | Plymouth | Breeze | L4-2.4L VIN X | Vacuum Brake Booster ¦Service and Repair, Procedures: Vacuum Booster Replacement, Removal | Ground Cable Attachment At Strut Tower 1. Remove the remote ground cable from the ground stud located on the left strut tower. Correctly Isolated Remote Ground Cable 2. Correctly isolate remote ground cable when servicing vehicle by installing the ground cable insulator on the strut tower ground stud as shown.This will prevent accidental grounding of the remote ground cable. Speed Control Servo Attachment 3. If equipped, remove the vehicle's wiring harness connector from the speed control servo. Remove the 2 speed control servo mounting bracket to strut tower attaching nuts. Without removing speed control cable from servo, move speed control servo out of the way. Purge Control Solenoid 4. Remove the vacuum harness connector and electrical connector from the purge solenoid. Remove purge solenoid from vehicle. Vacuum Hose Attachment To Check Valve 5. Remove the vacuum hoses from the check valve located on the power brake vacuum booster. EGR Valve Transducer Assembly 6. Remove EGR valve transducer assembly and vacuum hoses from the EGR valve. Valve removal is necessary for required clearance to remove power brake vacuum booster from vehicle and not damage transducer during removal. Master Cylinder Brake Fluid Level Sensor 7. Remove the vehicle's wiring harness connector from the master cylinder brake fluid level sensor. Master Cylinder Mounting To Vacuum Booster 8. Remove the 2 nuts attaching the master cylinder assembly to the power brake vacuum booster. Master Cylinder Assembly Positioned For Booster Removal 9. Without removing the brake tubes from master cylinder, remove it from the power brake vacuum booster. Then carefully lower master cylinder and brake tubes as an assembly until it is positioned on top of the transaxle. Input Rod Retaining Pin 10. Locate the power brake vacuum booster input rod to brake pedal attachment under instrument panel. Position a small screwdriver between the center tang on the power brake booster input rod to brake pedal pin retaining clip. Rotate screwdriver enough to allow retaining clip center tang to pass over end of brake pedal pin. Then pull retaining clip off brake pedal pin. Discard retaining clip. Replace only with a new retaining clip when assembled. Power Brake Booster Mounting 11. Remove the 4 nuts attaching power brake vacuum booster to dash panel. Nuts are accessible from under dash panel in area of the steering column and pedal bracket assembly. Power Brake Vacuum Booster 12. Slide power brake vacuum booster forward until mounting studs clear dash panel and then tilt up and rotate toward center of vehicle to remove. - CAUTION: Do not attempt to disassemble the power brake vacuum booster it is to be serviced ONLY as a complete assembly.
1998 | Plymouth | Breeze | L4-2.4L VIN X | Fluid - A/T ¦Service and Repair, Procedures: Fluid Level & Condition Check | Fluid Level - The transmission and differential sump have a common oil sump with a opening between the two. - The torque converter fills in both the "P" Park and "N" Neutral positions. - Place the selector lever in "P" Park to check fluid level. - The engine should be running at idle speed for at least one minute, with the vehicle on level ground. This will assure complete oil level stabilization between differential and transmission. - The fluid should be at normal operating temperature (approximately 82 C. or 180 F). - The fluid level is correct if it is in the "HOT" region (cross-hatched area) on the oil level indicator. Fluid Condition - Along with fluid level, it is important to check the condition of the fluid. + When the fluid smells burned, and is contaminated with metal or friction material particles, a complete transaxle overhaul is needed. - Be sure to examine the fluid on the dipstick closely. + If there is any doubt about its condition, drain out a sample for a double check. Note: After the fluid has been checked, seat the dipstick fully to seal out water and dirt. Low Fluid Level Symptoms - Low fluid level can cause a variety of conditions because it allows the pump to take in air along with the fluid. in any hydraulic system, air bubbles will make the fluid spongy, therefore pressures will be low and build up slowly. Improper Filling Level Symptoms - Improper filling can also raise the fluid level too high. + When the transaxle has too much fluid, the gears churn up foam and cause the same conditions which occur with a low fluid level. - In either case the air bubbles can cause over heating, fluid oxidation, and varnishing, which can interfere with normal valve, clutch and accumulator operation. - Foaming can also result in fluid escaping from the transaxle vent, where it may be mistaken for a leak.
1998 | Plymouth | Breeze | L4-2.4L VIN X | Automatic Transmission/Transaxle ¦Service and Repair, Procedures: Fluid Level and Condition Check, 4 Speed Automatic | Fluid Level - The transmission and differential sump have a common oil sump with a opening between the two. - The torque converter fills in both the "P" Park and "N" Neutral positions. - Place the selector lever in "P" Park to check fluid level. - The engine should be running at idle speed for at least one minute, with the vehicle on level ground. This will assure complete oil level stabilization between differential and transmission. - The fluid should be at normal operating temperature (approximately 82 C. or 180 F). - The fluid level is correct if it is in the "HOT" region (cross-hatched area) on the oil level indicator. Fluid Condition - Along with fluid level, it is important to check the condition of the fluid. + When the fluid smells burned, and is contaminated with metal or friction material particles, a complete transaxle overhaul is needed. - Be sure to examine the fluid on the dipstick closely. + If there is any doubt about its condition, drain out a sample for a double check. Note: After the fluid has been checked, seat the dipstick fully to seal out water and dirt. Low Fluid Level Symptoms - Low fluid level can cause a variety of conditions because it allows the pump to take in air along with the fluid. As in any hydraulic system, air bubbles will make the fluid spongy, therefore pressures will be low and build up slowly. Improper Filling Level Symptoms - Improper filling can also raise the fluid level too high. + When the transaxle has too much fluid, the gears churn up foam and cause the same conditions which occur with a low fluid level. - In either case the air bubbles can cause over heating, fluid oxidation, and varnishing, which can interfere with normal valve, clutch and accumulator operation. - Foaming can also result in fluid escaping from the transaxle vent, where it may be mistaken for a leak.
1998 | Plymouth | Neon | L4-122 2.0L DOHC VIN Y SFI | Valve ¦Service and Repair, Procedures: Removal and Installation | REMOVAL 1. With cylinder head removed, compress valve springs using Special Tool MD 998735 or equivalent. 2. Remove valve retaining locks, valve spring retainers, valve stem seals and valve springs. 3. Before removing valves, remove any burrs from valve stem lock grooves to prevent damage to the valve guides. Identify valves to insure installation in original location. VALVE GUIDES 1. Remove carbon and varnish deposits from inside of valve guides with a reliable guide cleaner. Checking Wear On Valve Guide-Typical Valve Guide Specification Chart Valve Guide Height 2. Using a small hole gauge and a micrometer, measure valve guides in 3 places top, middle and bottom. Refer to Valve Guide Specification Chart for specifications. Replace guides if they are not within specification. TESTING VALVE SPRINGS Testing Valve Spring 1. Whenever valves have been removed for inspection, reconditioning or replacement, valve springs should be tested Special Tool C-647. As an example, the compression length of the spring to be tested is 33.34 mm (1-5/16 inches). Turn tool table until surface is in line with the 33.34 mm (1-5/16 inch) mark on the threaded stud and the zero mark on the front. Place spring over stud on the table and lift compressing lever to set tone device. Pull on torque wrench until ping is heard. Take reading on torque wench at this instant. Multiply this reading by two. - This will give the spring load at test length. Fractional measurements are indicated on the table for finer adjustments. Discard the springs that do not meet specifications. The Following specifications apply to both intake and exhaust valve springs: + Valve Closed Compression Pressure: 246 270 N @ 38.0 mm (55 60 lbs. @ 1.50 inch) + Valve Open Compression Pressure: 549 611 N @ 29.25 mm (123 137 lbs. @ 1.17 inch) 2. Verify springs are not distorted with a steel square and surface plate. Check springs from both ends. Replace spring if the spring is more than 1.5 mm (1/16 inch) out of square. REFACING VALVES AND VALVE SEATS 1. The intake and exhaust valve seats and valve face have a 45 and a 45 1/2 degree angles. Refacing Intake And Exhaust Valves 2. Inspect the remaining margin after the valves are refaced. Intake valves with less than 1.2 mm (3/64 inch) margin and Exhaust valves with less than 0.9 mm (1/32 inch) margin should be discarded. 3. When refacing valve seats, it is important that the correct size valve guide pilot be used for the reseating stones. A true and complete surface must be obtained. 4. Measure the concentricity of valve seat and valve guide using a valve seat runout dial indicator. Total runout should not exceed. 0.051 mm (0.002 inch) (total indicator reading). 5. Inspect the valve seat with Prussian blue to determine where the valve contacts the seat. To do this, coat valve seat LIGHTLY with Prussian blue then set valve in place. Rotate the valve with light pressure. If the blue is transferred to the center of valve face, contact is satisfactory. If the blue is transferred to top edge of the valve face, lower valve seat with a 15 degrees stone. If the blue is transferred to the bottom edge of valve face raise valve seat with a 65 degrees stone. + Intake valve seat diameter is 34.37 34.63 mm (1.353 1.363 inch) + Exhaust valve seat diameter is 29.37 29.63 mm (1.156 1.166 inch) 6. Valve seats which are worn or burned can be reworked, provided that correct angle and seat width are maintained. The intake valve seat must be serviced when the valve seat width is 2.0 mm (0.079 inch) or greater. The exhaust valve seat must be serviced when the valve seat width is 2.5 mm (0.098 inch) or greater. Otherwise the cylinder head must be replaced. For specification refer to Valve Specification Chart. Refacing Valve Seats 7. When seat is properly positioned the width of intake and exhaust seats should be 0.90 to 1.30 mm (0.035 to 0.051 inch). Checking Spring Installed Height And Valve Tip Height Dimensions 8. Check valve tip height dimensions A after grinding the valve seats or faces. Grind valve tip to 47.99 mm (1.889 inch) for exhaust valve and 48.04 mm (1.891 inch) for intake valve when installed in the head. The valve tip chamfer may need to be reground to prevent seal damage when the valve is installed. INSTALLATION 1. Coat valve stems with clean engine oil and insert in cylinder head. Valve Stem Oil Seal Tool 2. Install new valve stem seals on all valves using a valve stem seal tool. The valve stem seals should be pushed firmly and squarely over valve guide. - CAUTION: If oversize valves are used, there is only one oversize valve available. The same stem seal is used on both the standard and oversize valve. 3. Install valve springs and retainers. Compress valve springs only enough to install locks, taking care not to misalign the direction of compression. Nicked valve stems may result from misalignment of the valve spring compressor. - CAUTION: When depressing the valve spring retainers with valve spring compressor the locks can become dislocated. Check to make sure both locks are in their correct location after removing tool. 4. Check the valve spring installed height B after refacing the valve and seat. Make sure measurements are taken from top of spring seat to the bottom surface of spring retainer. If height is greater than 38.75 mm (1.525 inch), install a 7.620 mm (0.030 inch) spacer under the valve spring seat to bring spring height back within specification. 5. Install cam followers and camshaft. 6. Checking dry lash. Dry lash is the amount of clearance that exists between the base circle of an installed cam and the rocker arm roller when the adjuster is drained of oil and completely collapsed. Specified dry lash is 1.17 mm (0.046 inch) for intake and 1.28 mm (0.050 inch) for exhaust. After performing dry lash check, refill adjuster with oil and allow 10 minutes for adjuster or adjusters to bleed down before rotating cam.
1998 | Plymouth | Neon | L4-122 2.0L DOHC VIN Y SFI | Alignment ¦Service and Repair, Procedures: Checking Wheel Alignment Angles | GENERAL INFORMATION - Front and rear Caster and Camber settings on this vehicle are determined at the time the vehicle is designed, by the location of the vehicle's suspension components. This is called a Net Build vehicle and results in no required adjustment of Caster and Camber after vehicle is built or when servicing the suspension components. Thus Caster and Camber are not normally considered an adjustable specification when performing an alignment on this vehicle. Though Caster and Camber are not adjustable they must be checked to ensure they meet vehicle specifications. - If front and or rear camber is found not to meet the vehicle alignment specifications, it can be adjusted using a Mopar (R) Service Kit developed to allow for camber adjustment. If a vehicle's front or rear camber is found to be outside the specifications, the vehicles suspension components should be inspected for any signs of damage on bending. This must be done before using the Mopar (R) Service Kit for setting camber to meet required specification. - If a vehicles caster is not within manufacturers alignment specifications, check for damaged suspension components or body parts. This type of damage can cause component locations to move affecting vehicle alignment. No adjustment can be made for the Caster setting on this vehicle. - CAUTION: Do not attempt to adjust the vehicles Caster or Camber by heating, bending or any other modification of the suspension components. PROCEDURE 1. Correctly position vehicle on alignment rack and install all required equipment on vehicle, per the alignment equipment manufacturers specifications. 2. Center the steering wheel and lock in place using a steering wheel clamp. - NOTE: Prior to reading each alignment specification, jounce the front and rear of the vehicle an equal number of times. Induce jounce (rear first then front) by grasping center of bumper and jouncing each end of vehicle an equal number of times. Bumper should always be released when vehicle is at the bottom of the jounce cycle. 3. Correctly jounce vehicle and read front and rear alignment settings and compare to vehicle specifications for Camber, Caster and Toe. If front and rear camber readings are within required specifications proceed to step Step 3 in the Front And Rear Toe Setting procedure. If Camber readings are not within specifications refer to step Step 1 in the camber adjustment bolt package installation procedure, for the front and rear Camber adjustment procedure.
1998 | Plymouth | Neon | L4-122 2.0L DOHC VIN Y SFI | Cooling System ¦Service and Repair, Procedures: Checking and Adding Coolant | NOTE: Do not remove radiator cap for routine coolant level inspections. ROUTINE COOLANT LEVEL CHECK Coolant Recovery System - The coolant reserve system provides a quick visual method for determining the coolant level without removing the radiator cap. Simply observe, with the engine idling and warmed up to normal operating temperature, that the level of the coolant in the reserve tank is between the add and full marks. - NOTE: The radiator cap should not be removed. ADDING ADDITIONAL COOLANT - When additional coolant is needed, it should be added to the coolant reserve tank. Use only 50/50 concentration of ethylene glycol type antifreeze and water - NOTE: The cooling system is closed and designed to maintain coolant level to the top of the radiator. SERVICING COOLANT LEVEL - When servicing requires a coolant level check in the radiator, the engine must be off and not under pressure. Drain several ounces of coolant from the radiator drain cock while observing the Coolant Recovery System (CRS) Tank. Coolant level in the CRS tank should drop slightly. Then remove the radiator cap. The radiator should be full to the top. If not, and the coolant level in the CRS tank is at the ADD mark there is a air leak in the CRS system. Check hose or hose connections to the CRS tank, radiator filler neck or the pressure cap seal to the radiator filler neck for leaks.
1998 | Plymouth | Neon | L4-122 2.0L DOHC VIN Y SFI | Power Steering Fluid ¦Service and Repair, Procedures: Fluid Level Check | WARNING: Fluid level should be checked with engine off to prevent injury from moving parts. Do not use automatic transmission fluid in the power steering system. Do not overfill the power steering system. Wipe reservoir filler cap free of dirt. Then check fluid level. The dipstick should indicate COLD when fluid is at normal ambient temperature, approximately 21°C 27°C (70°F 80°F). In all pumps add fluid as necessary, use only Mopar (R) Power Steering Fluid, or equivalent. DO NOT USE ANY TYPE OF AUTOMATIC TRANSMISSION FLUID.
1998 | Plymouth | Neon | L4-122 2.0L DOHC VIN Y SFI | Refrigerant Oil ¦Service and Repair, Procedures: Refrigerant Oil Level Check | CAUTION: The refrigerant oil used in a R-134a A/C system is unique. Use only oils which were designed to work with R-134a refrigerant. The oil designated for this vehicle is ND8 PAG (polyalkalene glycol). Recovery/recycling equipment will measure the lubricant being removed. This is the amount of lubricant to be added back to the system. If a new compressor is being installed, drain lubricant from old compressor, measure the amount drained and discard old lubricant. Drain the lubricant from the new compressor into a clean container. Return the amount of lubricant measured from the old compressor, plus the amount reclaimed from the system back into the new compressor. 1. Discharge refrigerant system using recovery/re-cycling equipment if charge is present. 2. Disconnect refrigerant lines from A/C compressor. Cap the open lines to prevent moisture from entering system. 3. Remove compressor from vehicle. 4. From suction port on top of compressor, drain lubricant from compressor. 5. Add system capacity minus the capacity of components that have not been replaced. + Total System 200 ml (6.75 oz) + Filter-Drier 30 ml (1.0 oz) + Condenser 30 ml (1.0 oz) + Evaporator 59 ml (2.0 oz) + All refrigerant lines 44 ml (1.5 oz) - Add lubricant through the suction port on compressor. This is not to exceed 200 ml (6.75 oz.) in total. 6. Install compressor and connect refrigerant lines. Then evacuate and charge refrigerant system.
1998 | Plymouth | Neon | L4-122 2.0L DOHC VIN Y SFI | Automatic Transmission/Transaxle ¦Service and Repair, Procedures: Fluid Level Check, 31TH 3-Speed | To check fluid level, apply the parking brake and operate engine at idle speed with transaxle in N or P position. Add fluid as necessary.
1998 | Plymouth | Neon | L4-122 2.0L DOHC VIN Y SFI | Vacuum Brake Booster ¦Service and Repair, Procedures: Vacuum Booster Replacement, Installation | 1. Position power brake booster onto dash panel. Power Brake Booster Mounting 2. Install and torque the 4 power brake vacuum booster mounting nuts to 29 Nm (250 inch lbs.) torque. 3. Using Lubriplate, or equivalent, coat the surface of the brake pedal pin where it contacts the brake vacuum booster input rod. 4. Connect power brake vacuum booster input rod to brake pedal pin and install a NEW retaining clip. Use only a new retainer clip DO NOT USE the old clip. Power Brake Vacuum Booster Check Valve 5. Connect all previously removed vacuum hoses onto power brake vacuum booster check valve. 6. If vehicle is equipped with ABS, install Hydraulic Control Unit (HCU). - CAUTION: + When replacing the power brake vacuum booster on a vehicle equipped with ABS, a NEW vacuum seal MUST be installed in the power brake vacuum booster. Use only the procedure detailed below for installing vacuum seal into power brake vacuum booster. If old vacuum seal came out with master cylinder when it was removed from power brake vacuum booster, be sure it is removed from master cylinder before attempting to install master cylinder into power brake vacuum booster. + When lubricating master cylinder push rod, use only Mopar Silicone Dielectric Compound. Using any other type of grease or lubricant on the push rod, will not provide adequate long term lubrication of the push rod. Lubricating Master Cylinder Push Rod 7. Lubricate master cylinder push rod as indicated only using Mopar Dielectric Grease And No Substitutes. Refer to the Mopar Chemicals Catalog to obtain the required lubricant. Installing Vacuum Seal On Master Cylinder Push Rod Vacuum Seal Positioned For Installing Master Cylinder 8. Install vacuum seal on master cylinder push rod as shown with notches on vacuum seal pointing toward master cylinder housing. Then slide vacuum seal onto master push rod until seal is seated against master cylinder housing before installing master cylinder on power brake vacuum booster. - CAUTION: If vehicle is equipped with ABS, be sure the old vacuum seal is removed from power brake vacuum booster before attempting to install master cylinder and NEW vacuum seal. If vacuum seal is not removed, refer to Master Cylinder Removal for required vacuum seal removal procedure. 9. Position master cylinder on studs of power brake unit, aligning push rod on power brake vacuum booster with master cylinder push rod. Master Cylinder Mounting To Vacuum Booster 10. Install the 2 master cylinder mounting nuts and torque to 28 Nm (250 inch lbs.) torque. Primary And Secondary Brake Tubes W/O ABS Brakes Primary And Secondary Brake Tubes With ABS Brakes 11. Connect brake tubes to master cylinder primary and secondary ports. Torque all tube nuts to 17 Nm (145 inch lbs.) torque. 12. Reconnect wiring connector to fluid level sensor. 13. Adjust stop lamp switch as necessary. 14. Bleed brake system.
1998 | Plymouth | Neon | L4-122 2.0L DOHC VIN Y SFI | Vacuum Brake Booster ¦Service and Repair, Procedures: Vacuum Booster Replacement, Removal | CAUTION: On ABS equipped vehicles, vacuum in power booster must be pumped down before removing master cylinder to prevent booster from sucking in any contamination. This can be done simply by pumping the brake pedal until a firm pedal is achieved, with the ignition off. 1. On ABS equipped vehicles, with engine not running, pump the brake pedal until a firm pedal is achieved (4 5 strokes). Master Cylinder Fluid Level Sensor 2. Remove vehicle wiring harness connector from brake fluid level sensor located in master cylinder brake fluid reservoir. Primary And Secondary Brake Tubes W/O ABS Brakes Primary And Secondary Brake Tubes With ABS Brakes 3. Disconnect the primary and secondary brake tubes from the master cylinder. Install plugs at all open brake tube outlets on master cylinder assembly. 4. On vehicles equipped with ABS, clean area where master cylinder attaches to booster using a suitable brake cleaner such as Mopar Brake Parts Cleaner or an equivalent. Master Cylinder Mounting To Vacuum Booster 5. Remove the 2 nuts attaching master cylinder housing to power brake vacuum booster. 6. Slide master cylinder assembly straight out of the power brake vacuum booster. Vacuum Seal Removal From Power Brake Booster - CAUTION: On vehicles equipped with ABS, the master cylinder is used to create the seal for holding vacuum in the power brake vacuum booster. The vacuum seal in the front of the power brake vacuum booster MUST be replaced whenever the master cylinder is removed from the power brake vacuum booster. 7. If vehicle is equipped with ABS, remove vacuum seal located in the front of the power brake vacuum booster. Vacuum seal is removed by carefully inserting a small screw driver between the push rod of the power brake vacuum booster and vacuum seal and prying seal out of power brake vacuum booster. Do not attempt to pry seal out of master cylinder by inserting a tool between seal and power brake vacuum booster. Power Brake Vacuum Booster Check Valve 8. Disconnect vacuum hoses from check valve on power brake vacuum booster. Do not remove check valve from power brake vacuum booster. - NOTE: If vehicle is equipped with antilock brakes, the Hydraulic Control Unit (HCU) needs to be removed from the vehicle to allow removal of the power brake vacuum booster. Input Rod Retaining Pin 9. Locate the power brake vacuum booster input rod to brake pedal attachment under instrument panel. Position a small screwdriver under the center - CAUTION: Discard retaining clip when removed, it is not to be reused. Replace only with a new retaining clip when assembled. 10. Rotate screwdriver enough to allow retaining clip tang to pass over the end of the brake pedal pin. Power Brake Booster Mounting 11. Remove the 4 nuts attaching the power brake vacuum booster to the dash panel. The nuts are accessible from under the instrument panel in the area of the steering column and brake pedal bracket. 12. Slide power brake vacuum booster forward until mounting studs clear dash panel, then tilt the booster up and to the center of the vehicle to remove.
1998 | Plymouth | Neon | L4-2.0L VIN C | Camshaft ¦Service and Repair, Procedures: Checking End Play | END PLAY 1. Oil camshaft journals and remove rocker arm assemblies. Cam sensor installed and fastener tighten to specified torque. 2. Using a suitable tool, move camshaft as far rearward as it will go. 3. Zero dial indicator. 4. Move camshaft as far forward as it will go. 5. End play travel: 0.13 0.33 mm (0.005 0.013 inch). NOTE: - ^ Check oil feed holes for blockage. - ^ Inspect cylinder head journals for wear. - ^ Check camshaft bearing journals for scratches and worn areas. If light scratches are present, they may be removed with 400 grit sand paper. If deep scratches are present, replace the camshaft and check the cylinder head for damage. Replace the cylinder head if worn or damaged. Check the lobes for pitting and wear. If the lobes show signs of wear, check the corresponding rocker arm roller for wear or damage. Replace rocker arm/hydraulic lash adjuster if worn or damaged. If lobes show signs of pitting on the nose, flank or base circle; replace the camshaft.
1998 | Plymouth | Neon | L4-2.0L VIN C | Valve ¦Service and Repair, Procedures: Removal and Installation | REMOVAL 1. With cylinder head removed, compress valve springs using Special Tool C-3422-B or equivalent. 2. Remove valve retaining locks, valve spring retainers, valve stem seals and valve springs. 3. Before removing valves, remove any burrs from valve stem lock grooves to prevent damage to the valve guides. Identify valves to insure installation in original location. VALVE INSPECTION 1. Clean valves thoroughly and discard burned, warped and cracked valves. 2. Measure valve stems for wear. Measure stem about 60 mm beneath the valve lock grooves. 3. If valve stems are worn more than 0.05 mm (0.002 inch), replace valve. VALVE GUIDES 1. Remove carbon and varnish deposits from inside of valve guides with a reliable guide cleaner. Checking Wear On Valve Guide-Typical Valve Guide Specification Chart 2. Using a small hole gauge and a micrometer, measure valve guides in 3 places top, middle and bottom. Refer to Valve Guide Specification Chart for specifications. Replace guides if they are not within specification. Valve Guide Height 3. Check valve guide height. TESTING VALVE SPRINGS Intake And Exhaust Valve Refacing 1. Whenever valves have been removed for inspection, reconditioning or replacement, valve springs should be tested Special Tool C-647. As an example, the compression length of the spring to be tested is 33.34 mm (1-5/16 inches). Turn tool table until surface is in line with the 33.34 mm (1-5/16 inch) mark on the threaded stud and the zero mark on the front. Place spring over stud on the table and lift compressing lever to set tone device. Pull on torque wrench until ping is heard. Take reading on torque wrench at this instant. Multiply this reading by two. This will give the spring load at test length. Fractional measurements are indicated on the table for finer adjustments. Discard the springs that do not meet specifications. The Following specifications apply to both intake and exhaust valve springs. + Valve Closed Nominal Force-67 lbs. @ 39.8 mm (1.57 inch) + Valve Open Nominal Force-160 lbs. @ 32.6 mm (1.28 inch) 2. Verify springs are not distorted with a steel square and surface plate, check springs from both ends. If the spring is more than 1.5 mm (1/16 inch) out of square, install a new spring. REFACING VALVES AND VALVE SEATS 1. The intake and exhaust valve seats and valve face have a 45 degree angle. 2. Inspect the remaining margin after the valves are refaced. Intake valves with less than 0.95 mm (1/32 inch) margin and Exhaust valves with less than 1.05 mm (3/64 inch) margin should be discarded. Valve Specification Chart 3. When refacing valve seats, it is important that the correct size valve guide pilot be used for reseating stones. A true and complete surface must be obtained. For valve specifications see Valve Specification Chart. 4. Measure the concentricity of valve seat and valve guide using a valve seat runout dial indicator. Total runout should not exceed. 0.051 mm (0.002 inch) (total indicator reading). 5. Inspect the valve seat with Prussian blue to determine where the valve contacts the seat. To do this, coat valve seat LIGHTLY with Prussian blue then set valve in place. Rotate the valve with light pressure. If the blue is transferred to the center of valve face, contact is satisfactory. If the blue is transferred to top edge of the valve face, lower valve seat with a 15 degrees stone. If the blue is transferred to the bottom edge of valve face raise valve seat with a 65 degrees stone. + Intake valve seat diameter is 33 mm (1.299 inch) + Exhaust valve seat diameter is 28 mm (1.102 inch) 6. Valve seats which are worn or burned can be reworked, provided that correct angle and seat width are maintained. The intake valve seat must be serviced when the valve seat width is 2.0 mm (0.079 inch) or greater. The exhaust valve seat must be serviced when the valve seat width is 2.5 mm (0.098 inch) or greater. Otherwise the cylinder head must be replaced. Valve Seat Refacing 7. When seat is properly positioned the width of intake and exhaust seats should be 0.75 to 1.25 mm (0.030 to 0.049 inch). Spring Installed Height And Valve Tip To Spring Seat Dimensions 8. Check valve tip to spring seat dimensions A after grinding the valve sears or faces. Grind valve tip to 43.51 44.57 mm (1.71 1.75 inch) for exhaust valve and 45.01 46.07 mm (1.77 1.81 inch) for intake valve over spring seat when installed in the head. The valve tip chamfer may need to be reground to prevent seal damage when the valve is installed. CLEANING - Clean all valve guides, valves and valve spring assemblies thoroughly with suitable cleaning solution before reassembling. INSTALLATION 1. Coat valve stems with clean engine oil and insert in cylinder head. Valve Stem Oil Seal Tool 2. Install new valve stem seals on all valves using a valve stem seal tool. The valve stem seals should be pushed firmly and squarely over valve guide. - CAUTION: If oversize valves are used, there is only one oversize valve available. The same stem seal is used on both the standard and oversize valve. 3. Install valve springs and retainers. Compress valve springs only enough to install locks, taking care not to misalign the direction of compression. Nicked valve stems may result from misalignment of the valve spring compressor. - CAUTION: When depressing the valve spring retainers with valve spring compressor the locks can become dislocated. Check to make sure both locks are in their correct location after removing tool. 4. Check the valve spring installed height B after refacing the valve and seat. Make sure measurements are taken from top of spring seat to the bottom surface of spring retainer. If height is greater than 40.18 mm (1.58 inch), install a 0.762 mm (0.030 inch) spacer under the valve spring seat to bring spring height back within specification. 5. Install rocker arm shafts. 6. Checking dry lash. Dry lash is the amount of clearance that exists between the base circle of an installed cam and the rocker arm roller when the adjuster is drained of oil and completely collapsed. Specified dry lash is 1.17 mm (0.046 inch) for intake and 1.28 mm (0.050 inch) for exhaust. After performing dry lash check, refill adjuster with oil and allow 10 minutes for adjuster/s to bleed down before rotating cam.
1998 | Plymouth | Neon | L4-2.0L VIN C | Alignment ¦Service and Repair, Procedures: Checking Wheel Alignment Angles | GENERAL INFORMATION - Front and rear Caster and Camber settings on this vehicle are determined at the time the vehicle is designed, by the location of the vehicle's suspension components. This is called a Net Build vehicle and results in no required adjustment of Caster and Camber after vehicle is built or when servicing the suspension components. Thus Caster and Camber are not normally considered an adjustable specification when performing an alignment on this vehicle. Though Caster and Camber are not adjustable they must be checked to ensure they meet vehicle specifications. - If front and or rear camber is found not to meet the vehicle alignment specifications, it can be adjusted using a Mopar (R) Service Kit developed to allow for camber adjustment. If a vehicle's front or rear camber is found to be outside the specifications, the vehicles suspension components should be inspected for any signs of damage on bending. This must be done before using the Mopar (R) Service Kit for setting camber to meet required specification. - If a vehicles caster is not within manufacturers alignment specifications, check for damaged suspension components or body parts. This type of damage can cause component locations to move affecting vehicle alignment. No adjustment can be made for the Caster setting on this vehicle. - CAUTION: Do not attempt to adjust the vehicles Caster or Camber by heating, bending or any other modification of the suspension components. PROCEDURE 1. Correctly position vehicle on alignment rack and install all required equipment on vehicle, per the alignment equipment manufacturers specifications. 2. Center the steering wheel and lock in place using a steering wheel clamp. - NOTE: Prior to reading each alignment specification, jounce the front and rear of the vehicle an equal number of times. Induce jounce (rear first then front) by grasping center of bumper and jouncing each end of vehicle an equal number of times. Bumper should always be released when vehicle is at the bottom of the jounce cycle. 3. Correctly jounce vehicle and read front and rear alignment settings and compare to vehicle specifications for Camber, Caster and Toe. If front and rear camber readings are within required specifications proceed to step Step 3 in the Front And Rear Toe Setting procedure. If Camber readings are not within specifications refer to step Step 1 in the camber adjustment bolt package installation procedure, for the front and rear Camber adjustment procedure.
1998 | Plymouth | Neon | L4-2.0L VIN C | Cooling System ¦Service and Repair, Procedures: Checking and Adding Coolant | NOTE: Do not remove radiator cap for routine coolant level inspections. ROUTINE COOLANT LEVEL CHECK - Do not remove radiator cap for routine coolant level inspections. The coolant reserve system provides a quick visual method for determining the coolant level without removing the radiator cap. Simply observe, with the engine idling and warmed up to normal operating temperature, that the level of the coolant in the reserve tank is between the minimum and maximum marks. NOTE: The radiator cap should not be removed. ADDING ADDITIONAL COOLANT - When additional coolant is needed, it should be added to the coolant reserve tank. Use only 50/50 concentration of ethylene glycol type antifreeze and water NOTE: The cooling system is closed and designed to maintain coolant level to the top of the radiator. SERVICING COOLANT LEVEL - When servicing requires a coolant level check in the radiator, the engine must be off and not under pressure. Drain several ounces of coolant from the radiator drain cock while observing the Coolant Recovery System (CRS) Tank. Coolant level in the CRS tank should drop slightly. Then remove the radiator cap. The radiator should be full to the top. If not, and the coolant level in the CRS tank is at the ADD mark there is a air leak in the CRS system. Check hose or hose connections to the CRS tank, radiator filler neck or the pressure cap seal to the radiator filler neck for leaks.
1998 | Plymouth | Neon | L4-2.0L VIN C | Power Steering Fluid ¦Service and Repair, Procedures: Fluid Level Check | WARNING: Fluid level should be checked with engine off to prevent injury from moving parts. Do not use automatic transmission fluid in the power steering system. Do not overfill the power steering system. Wipe reservoir filler cap free of dirt. Then check fluid level. The dipstick should indicate COLD when fluid is at normal ambient temperature, approximately 21°C 27°C (70°F 80°F). In all pumps add fluid as necessary, use only Mopar (R) Power Steering Fluid, or equivalent. DO NOT USE ANY TYPE OF AUTOMATIC TRANSMISSION FLUID.
1998 | Plymouth | Neon | L4-2.0L VIN C | Refrigerant Oil ¦Service and Repair, Procedures: Refrigerant Oil Level Check | CAUTION: The refrigerant oil used in a R-134a A/C system is unique. Use only oils which were designed to work with R-134a refrigerant. The oil designated for this vehicle is ND8 PAG (polyalkalene glycol). Recovery/recycling equipment will measure the lubricant being removed. This is the amount of lubricant to be added back to the system. If a new compressor is being installed, drain lubricant from old compressor, measure the amount drained and discard old lubricant. Drain the lubricant from the new compressor into a clean container. Return the amount of lubricant measured from the old compressor, plus the amount reclaimed from the system back into the new compressor. 1. Discharge refrigerant system using recovery/re-cycling equipment if charge is present. 2. Disconnect refrigerant lines from A/C compressor. Cap the open lines to prevent moisture from entering system. 3. Remove compressor from vehicle. 4. From suction port on top of compressor, drain lubricant from compressor. 5. Add system capacity minus the capacity of components that have not been replaced. + Total System 200 ml (6.75 oz) + Filter-Drier 30 ml (1.0 oz) + Condenser 30 ml (1.0 oz) + Evaporator 59 ml (2.0 oz) + All refrigerant lines 44 ml (1.5 oz) - Add lubricant through the suction port on compressor. This is not to exceed 200 ml (6.75 oz.) in total. 6. Install compressor and connect refrigerant lines. Then evacuate and charge refrigerant system.
1998 | Plymouth | Neon | L4-2.0L VIN C | Automatic Transmission/Transaxle ¦Service and Repair, Procedures: Fluid Level Check, 31TH 3-Speed | To check fluid level, apply the parking brake and operate engine at idle speed with transaxle in N or P position. Add fluid as necessary.
1998 | Plymouth | Neon | L4-2.0L VIN C | Vacuum Brake Booster ¦Service and Repair, Procedures: Vacuum Booster Replacement, Installation | 1. Position power brake booster onto dash panel. Power Brake Booster Mounting 2. Install and torque the 4 power brake vacuum booster mounting nuts to 29 Nm (250 inch lbs.) torque. 3. Using Lubriplate, or equivalent, coat the surface of the brake pedal pin where it contacts the brake vacuum booster input rod. 4. Connect power brake vacuum booster input rod to brake pedal pin and install a NEW retaining clip. Use only a new retainer clip DO NOT USE the old clip. Power Brake Vacuum Booster Check Valve 5. Connect all previously removed vacuum hoses onto power brake vacuum booster check valve. 6. If vehicle is equipped with ABS, install Hydraulic Control Unit (HCU). - CAUTION: + When replacing the power brake vacuum booster on a vehicle equipped with ABS, a NEW vacuum seal MUST be installed in the power brake vacuum booster. Use only the procedure detailed below for installing vacuum seal into power brake vacuum booster. If old vacuum seal came out with master cylinder when it was removed from power brake vacuum booster, be sure it is removed from master cylinder before attempting to install master cylinder into power brake vacuum booster. + When lubricating master cylinder push rod, use only Mopar Silicone Dielectric Compound. Using any other type of grease or lubricant on the push rod, will not provide adequate long term lubrication of the push rod. Lubricating Master Cylinder Push Rod 7. Lubricate master cylinder push rod as indicated only using Mopar Dielectric Grease And No Substitutes. Refer to the Mopar Chemicals Catalog to obtain the required lubricant. Installing Vacuum Seal On Master Cylinder Push Rod Vacuum Seal Positioned For Installing Master Cylinder 8. Install vacuum seal on master cylinder push rod as shown with notches on vacuum seal pointing toward master cylinder housing. Then slide vacuum seal onto master push rod until seal is seated against master cylinder housing before installing master cylinder on power brake vacuum booster. - CAUTION: If vehicle is equipped with ABS, be sure the old vacuum seal is removed from power brake vacuum booster before attempting to install master cylinder and NEW vacuum seal. If vacuum seal is not removed, refer to Master Cylinder Removal for required vacuum seal removal procedure. 9. Position master cylinder on studs of power brake unit, aligning push rod on power brake vacuum booster with master cylinder push rod. Master Cylinder Mounting To Vacuum Booster 10. Install the 2 master cylinder mounting nuts and torque to 28 Nm (250 inch lbs.) torque. Primary And Secondary Brake Tubes W/O ABS Brakes Primary And Secondary Brake Tubes With ABS Brakes 11. Connect brake tubes to master cylinder primary and secondary ports. Torque all tube nuts to 17 Nm (145 inch lbs.) torque. 12. Reconnect wiring connector to fluid level sensor. 13. Adjust stop lamp switch as necessary. 14. Bleed brake system.
1998 | Plymouth | Neon | L4-2.0L VIN C | Vacuum Brake Booster ¦Service and Repair, Procedures: Vacuum Booster Replacement, Removal | CAUTION: On ABS equipped vehicles, vacuum in power booster must be pumped down before removing master cylinder to prevent booster from sucking in any contamination. This can be done simply by pumping the brake pedal until a firm pedal is achieved, with the ignition off. 1. On ABS equipped vehicles, with engine not running, pump the brake pedal until a firm pedal is achieved (4 5 strokes). Master Cylinder Fluid Level Sensor 2. Remove vehicle wiring harness connector from brake fluid level sensor located in master cylinder brake fluid reservoir. Primary And Secondary Brake Tubes W/O ABS Brakes Primary And Secondary Brake Tubes With ABS Brakes 3. Disconnect the primary and secondary brake tubes from the master cylinder. Install plugs at all open brake tube outlets on master cylinder assembly. 4. On vehicles equipped with ABS, clean area where master cylinder attaches to booster using a suitable brake cleaner such as Mopar Brake Parts Cleaner or an equivalent. Master Cylinder Mounting To Vacuum Booster 5. Remove the 2 nuts attaching master cylinder housing to power brake vacuum booster. 6. Slide master cylinder assembly straight out of the power brake vacuum booster. Vacuum Seal Removal From Power Brake Booster - CAUTION: On vehicles equipped with ABS, the master cylinder is used to create the seal for holding vacuum in the power brake vacuum booster. The vacuum seal in the front of the power brake vacuum booster MUST be replaced whenever the master cylinder is removed from the power brake vacuum booster. 7. If vehicle is equipped with ABS, remove vacuum seal located in the front of the power brake vacuum booster. Vacuum seal is removed by carefully inserting a small screw driver between the push rod of the power brake vacuum booster and vacuum seal and prying seal out of power brake vacuum booster. Do not attempt to pry seal out of master cylinder by inserting a tool between seal and power brake vacuum booster. Power Brake Vacuum Booster Check Valve 8. Disconnect vacuum hoses from check valve on power brake vacuum booster. Do not remove check valve from power brake vacuum booster. - NOTE: If vehicle is equipped with antilock brakes, the Hydraulic Control Unit (HCU) needs to be removed from the vehicle to allow removal of the power brake vacuum booster. Input Rod Retaining Pin 9. Locate the power brake vacuum booster input rod to brake pedal attachment under instrument panel. Position a small screwdriver under the center - CAUTION: Discard retaining clip when removed, it is not to be reused. Replace only with a new retaining clip when assembled. 10. Rotate screwdriver enough to allow retaining clip tang to pass over the end of the brake pedal pin. Power Brake Booster Mounting 11. Remove the 4 nuts attaching the power brake vacuum booster to the dash panel. The nuts are accessible from under the instrument panel in the area of the steering column and brake pedal bracket. 12. Slide power brake vacuum booster forward until mounting studs clear dash panel, then tilt the booster up and to the center of the vehicle to remove.
1997 | Plymouth | Breeze | L4-2.0L VIN C | Valve Guide ¦Service and Repair, Procedures | 1. Remove carbon and varnish deposits from inside of valve guides with a reliable guide cleaner. 2. Using a small hole gauge and a micrometer, measure valve guides in 3 places top, middle and bottom. Refer to specifications. Replace guides if they are not within specification. 3. Check valve guide height.
1997 | Plymouth | Breeze | L4-2.0L VIN C | Valve Seat ¦Service and Repair, Procedures: Refacing | 1. When refacing valve seats, it is important the correct size valve guide pilot be used for reseating stones. A true and complete surface must be obtained. 2. Measure the concentricity of valve seat and valve guide using a valve seat runout dial indicator. Total runout should not exceed 0.051 mm (0.002 inch) (total indicator reading). 3. Inspect the valve seat with Prussian blue to determine where the valve contacts the seat. To do this, coat valve seat LIGHTLY with Prussian blue then set valve in place. Rotate the valve with light pressure. If the blue is transferred to the center of valve face, contact is satisfactory. If the blue is transferred to top edge of the valve face, lower valve sea with a 15 degrees stone. If the blue is transferred to the bottom edge of valve face raise valve seat with a 65 degrees stone. - ^ Intake valve seat diameter is 33 mm (1.299 inch) - ^ Exhaust valve seat diameter is 28 mm (1.102 inch) 4. Valve seats which are worn or burned can be reworked, provided that correct angle and seat width are maintained. The intake valve seat must be serviced when the valve seat width is 2.0 mm (0.079 inch) or greater. The exhaust valve seat must be serviced when the valve seat width is 2.5 mm (0.098 inch) or greater. Otherwise the cylinder head must be replaced. 5. When seat is properly positioned the width of intake and exhaust seats should be 0.75 1.25 mm (0.030 0.049 inch). 6. Check valve tip to spring seat dimensions A after grinding the valve seats or faces. Grind valve tip to 43.51 44.57 mm (1.71 1.75 inch) for exhaust valve and 45.01 46.07 mm (1.77 1.81 inch) for intake valve over spring seat when installed in the head. The valve tip chamfer may need to be reground to prevent seal damage when the valve is installed.
1997 | Plymouth | Breeze | L4-2.0L VIN C | Camshaft ¦Service and Repair, Procedures: Checking End Play | END PLAY 1. Oil camshaft journals and remove rocker arm assemblies. Cam sensor installed and fastener tighten to specified torque. 2. Using a suitable tool, move camshaft as far rearward as it will go. 3. Zero dial indicator. 4. Move camshaft as far forward as it will go. 5. End play travel: 0.13 0.33 mm (0.005 0.013 inch). NOTE: - ^ Check oil feed holes for blockage. - ^ Inspect cylinder head journals for wear. - ^ Check camshaft bearing journals for scratches and worn areas. If light scratches are present, they may be removed with 400 grit sand paper. If deep scratches are present, replace the camshaft and check the cylinder head for damage. Replace the cylinder head if worn or damaged. Check the lobes for pitting and wear. If the lobes show signs of wear, check the corresponding rocker arm roller for wear or damage. Replace rocker arm/hydraulic lash adjuster if worn or damaged. If lobes show signs of pitting on the nose, flank or base circle; replace the camshaft.
1997 | Plymouth | Breeze | L4-2.0L VIN C | Automatic Transmission/Transaxle ¦Service and Repair, Procedures: Oil Pump Volume Check | See TSB 21-010-06 4/14/2006 - After the new or repaired transmission has been installed, fill to the proper level with Mopar ATF Plus 4 type 9602 for adding or replacing. - The volume should be checked using the following procedure: 1. Disconnect the From cooler line at the transmission and place a collecting container under the disconnected line. - CAUTION: With the fluid set at the proper level, fluid collection should not exceed (1) quart or internal damage to the transmission may occur. 2. Run the engine at curb idle speed, with the shift selector in neutral. 3. If fluid flow is intermittent or it takes more than 20 seconds to collect one quart of ATF, disconnect the To Cooler line at the transaxle. 4. Refill the transaxle to proper level and recheck pump volume. - See TSB 21-010-06 4/14/2006 5. If flow is found to be within acceptable limits, replace the cooler. Then fill.transmission to the paper level, using. Mopar ATF Plus 4 type 9602 for adding or replacing. 6. If fluid flow is still found-to be inadequate, check the line pressure using the Transaxle Hydraulic Pressure Test procedure.
1997 | Plymouth | Breeze | L4-2.0L VIN C | Cooling System ¦Service and Repair, Procedures: Checking and Adding Coolant | NOTE: Do not remove radiator cap for routine coolant level inspections. ROUTINE COOLANT LEVEL CHECK - Do not remove radiator cap for routine coolant level inspections. The coolant reserve system provides a quick visual method for determining the coolant level without removing the radiator cap. Simply observe, with the engine idling and warmed up to normal operating temperature, that the level of the coolant in the reserve tank is between the minimum and maximum marks. NOTE: The radiator cap should not be removed. ADDING ADDITIONAL COOLANT - When additional coolant is needed, it should be added to the coolant reserve tank. Use only 50/50 concentration of ethylene glycol type antifreeze and water NOTE: The cooling system is closed and designed to maintain coolant level to the top of the radiator. SERVICING COOLANT LEVEL - When servicing requires a coolant level check in the radiator, the engine must be off and not under pressure. Drain several ounces of coolant from the radiator drain cock while observing the Coolant Recovery System (CRS) Tank. Coolant level in the CRS tank should drop slightly. Then remove the radiator cap. The radiator should be full to the top. If not, and the coolant level in the CRS tank is at the ADD mark there is a air leak in the CRS system. Check hose or hose connections to the CRS tank, radiator filler neck or the pressure cap seal to the radiator filler neck for leaks.
1997 | Plymouth | Breeze | L4-2.0L VIN C | Power Steering Fluid ¦Service and Repair, Procedures: Fluid Level Check | WARNING: Fluid level should be checked with engine off to prevent injury from moving parts. Do not use automatic transmission fluid in the power steering system. Do not overfill the power steering system. Wipe reservoir filler cap free of dirt. Then check fluid level. The dipstick should indicate COLD when fluid is at normal ambient temperature, approximately 21°C 27°C (70°F 80°F). In all pumps add fluid as necessary, use only Mopar Power Steering Fluid, or equivalent. DO NOT USE ANY TYPE OF AUTOMATIC TRANSMISSION FLUID.
1997 | Plymouth | Breeze | L4-2.0L VIN C | Refrigerant Oil ¦Service and Repair, Procedures: Refrigerant Oil Level Check | Refrigerant Oil Capacities SYSTEM OIL LEVEL - It is important to have the correct amount of lubricant in the A/C system to ensure proper lubrication of the compressor. Too little lubricant will result in damage to the compressor. Too much lubricant will reduce the cooling capacity of the system and consequently result in higher discharge air temperatures. - The lubricant used in the compressor is polyalkalene glycol PAG lubricant. Only refrigerant lubricant approved for use with R-134a should be used to service the system. Do not use any other lubricant. The lubricant container should be kept tightly capped until it is ready for use. Refrigerant lubricant will quickly absorb any moisture it comes in contact with. - It is not necessary to check or add lubricant unless it has been lost. Lubricant loss at the leak point will be evident by the presence of a wet, shiny surface around the leak. REFRIGERANT OIL LEVEL CHECK - When an air conditioning system is first assembled, all components (except the compressor) are refrigerant oil free. After the system has been charged with (R-134a) refrigerant and operated, the oil in the compressor is dispersed through the lines and components. The evaporator, condenser, and receiver/drier will retain a significant amount of oil. Refer to the A/C Component Refrigerant Oil Capacities chart. When a component is replaced, the specified amount of refrigerant oil must be added. When the compressor is replaced, the amount of oil that is retained in the rest of the system must be drained from the replacement compressor. When a line or component has ruptured and oil has escaped, the compressor should be removed and drained. The receiver/drier must be replaced along with the ruptured part. The oil capacity of the system, minus the amount of oil still in the remaining components, can be measured and poured into the suction port of the compressor. - Example: On an A/C system the evaporator retains 60 ml. (2 oz.). The condenser retains 30 ml. (1 oz.) of oil, and system capacity may be 150 ml. (5.00 oz.) of oil. 150 ml. minus 90 ml. equals 60 ml. (2.00 oz.). - CAUTION: The refrigerant oil used in a R-134a A/C system is unique. Use only oils which were designed to work with R-134a refrigerant. The oil designated for this vehicle is SP15 PAG (polyalkalene glycol). VERIFY REFRIGERANT LUBRICANT LEVEL 1. Discharge refrigerant system using a recycling/ reclaiming equipment if a charge is present. 2. Disconnect refrigerant lines from A/C compressor Cap the open lines to prevent moisture from entering system. 3. Remove compressor from vehicle. 4. From suction and discharge ports on top of compressor, drain lubricant from compressor. 5. Add system capacity minus the capacity of components that have not been replaced. Refer to the A/C Component Refrigerant Oil Capacities chart above. Add lubricant through the suction and discharge ports on compressor. This is not to exceed 150 ml. (5.00 oz.) in total. 6. Install compressor and connect refrigerant lines. Then evacuate and charge refrigerant system. 7. Most reclaim/recycling equipment will measure the lubricant being removed. This is the amount of lubricant to be added back to the system. If a new compressor is being installed, drain lubricant from old compressor, measure the amount drained and discard old lubricant. Drain the lubricant from the new compressor into a clean container. Return the amount of lubricant measured from the old compressor, plus the amount reclaimed from the system back into the new compressor.
1997 | Plymouth | Breeze | L4-2.0L VIN C | Differential ¦Service and Repair, Procedures: Overhaul, Checking Side Gear End Play | Checking Side Gear End Play (Extension Housing Side) Checking Side Gear End Play (Bearing Retainer Side) Check side gear end play whenever the differential is removed for service. NOTE: Side gear end play must be BETWEEN 0.001 to 0.013 inch.
1997 | Plymouth | Breeze | L4-2.0L VIN C | Heating and Air Conditioning ¦Service and Repair, Procedures: Check/Fill Refrigerant Level | Fig 8 Charge Determination Graph TO CHECK OR FILL SYSTEM - The procedure below should be used to check and/or fill the refrigerant charge in the air conditioning system. - NOTE: The air conditioning system in this vehicle holds 0.794 Kg. (28 oz. or 1.75 lbs.) of R-134a refrigerant. - This procedure can be performed two different ways: + With a scan tool (DRB) and a thermocouple. Use the scan tool (DRB) diagnostic topic: Partial Charge Test. + Using a manifold gauge set, a thermocouple and the Charge Determination Graph. It is recommended to use the gauges or reclaim/recycle equipment. - WARNING: Avoid breathing a/c refrigerant and lubricant vapor or mist exposure may irritate eyes, nose and throat. Use only approved service equipment meeting SAE requirements to reclaim R-134a systems. If accidental system discharge occurs, ventilate work area before resuming service. - R-134a service equipment or vehicle a/c system should not be pressure tested or leak tested with compressed air. Some mixtures of air and R-l34a have been shown to be combustible at elevated pressures. These mixtures are potentially dangerous and may result in fire or explosion causing injury or property damage. 1. Establish your preferred method of measuring compressor discharge pressure. Use a manifold gauge set or a scan tool. 2. Attach a clamp-on thermocouple (P.S.E. 66-324-0014 or 80PK-1A) or equivalent to the liquid line. It must be placed as close to the condenser outlet as possible to observe liquid line temperature. 3. The vehicle must be in the following modes: + Transaxle in Park. + Engine Idling at 700 rpm. + A/C Controls Set to Outside Air. + Panel Mode. + Full Cool. + High Blower. + A/C Button in the ON position. + Vehicle Windows Open. 4. Operate system for a couple of minutes to allow the system to stabilize. 5. Set system pressure to about 1,793 kPa (260 psi) by blocking off the airflow to the front grill area. This will maintain a constant pressure and stop the cooling fans from alternating between high and low speeds. 6. Observe Discharge pressure and Liquid line temperature. Using the Charge Determination Graph determine where the system is currently operating. If the system is in the undercharged region, ADD 0.057 Kg. (2 oz.) to the system and recheck readings. If the system is in the overcharged region, RECLAIM 0.057 Kg. (2 oz.) from the system and recheck readings. Continue this process until the system readings are in the proper charge area on the Charge Determination Chart. 7. The scan tool procedure does not require the Charge Determination Graph. The correct liquid line temperature range is calculated by the scan tool automatically.
1997 | Plymouth | Breeze | L4-2.0L VIN C | Vacuum Brake Booster ¦Service and Repair, Procedures: Vacuum Booster Replacement, Installation | PROCEDURE 1. Position power brake booster onto dash panel. Power Brake Booster Mounting 2. Install and torque the 4 power brake vacuum booster mounting nuts to 29 Nm (250 in. lbs.) torque. 3. Using Lubriplate, or an equivalent, coat the surfaces of the brake pedal pin that contact the power brake vacuum booster input rod. 4. Connect power brake vacuum booster input rod to brake pedal pin and install a NEW retaining clip.Use only a new retainer clip DO NOT USE the old clip. 5. Position master cylinder on studs of power brake unit, aligning push rod on power brake vacuum booster with master cylinder push rod. Master Cylinder Mounting To Vacuum Booster 6. Install the 2 master cylinder to power brake unit mounting nuts. Tighten the 2 mounting nuts to a torque of 28 Nm.m (250 in. lbs.). 7. Install the vehicle's wiring harness connector on the master cylinder brake fluid level sensor. Purge Control Solenoid 8. Install the purge control solenoid on the left front frame rail. Tighten the purge control solenoid mounting bolt. EGR Valve Transducer Assembly 9. Install the EGR transducer assembly on the EGR valve. Install the vehicle wiring harness connector on the EGR transducer, ensuring the retaining clip is fully engaged with transducer. Vacuum Hose Attachment To Check Valve 10. Connect all previously removed vacuum hoses onto the power brake vacuum booster check valve. Speed Control Servo Attachment 11. If equipped, install speed control servo on the mounting studs in the left strut tower. Install the 2 speed control servo bracket mounting nuts. Tighten the 2 mounting nuts to a torque of 6 Nm (55 in. lbs.). 12. Check brake light switch for correct adjustment. If required, adjust stop lamp switch as necessary. Refer to Lighting and Horns Brake Light Switch. 13. Road test vehicle to ensure proper operation of the vehicles brake system
1997 | Plymouth | Breeze | L4-2.0L VIN C | Vacuum Brake Booster ¦Service and Repair, Procedures: Vacuum Booster Replacement, Removal | PROCEDURE Ground Cable Attachment At Strut Tower 1. Remove the remote ground cable from the ground stud located on the left strut tower. Correctly Isolated Remote Ground Cable 2. Correctly isolate remote ground cable when servicing vehicle by installing the ground cable insulator on the strut tower ground stud as shown.This will prevent accidental grounding of the remote ground cable. Speed Control Servo Attachment 3. If equipped, remove the vehicle's wiring harness connector from the speed control servo. Remove the 2 speed control servo mounting bracket to strut tower attaching nuts. Without removing speed control cable from servo, move speed control servo out of the way. Purge Control Solenoid 4. Remove the vacuum harness connector and electrical connector from the purge solenoid. Remove purge solenoid from vehicle. Vacuum Hose Attachment To Check Valve 5. Remove the vacuum hoses from the check valve located on the power brake vacuum booster. EGR Valve Transducer Assembly 6. Remove EGR valve transducer assembly and vacuum hoses from' the EGR valve. Valve removal is necessary for required clearance to remove power brake vacuum booster from vehicle and not damage transducer during removal. Master Cylinder Brake Fluid Level Sensor 7. Remove the vehicle's wiring harness connector from the master cylinder brake fluid level sensor. Master Cylinder Mounting To Vacuum Booster 8. Remove the 2 nuts attaching the master cylinder assembly to the power brake vacuum booster. Master Cylinder Assembly Positioned For Booster Removal 9. Without removing the brake tubes from master cylinder, remove it from the power brake vacuum booster. Then carefully lower master cylinder and brake tubes as an assembly until it is positioned on top of the transaxle. Input Rod Retaining Pin 10. Locate the power brake vacuum booster input rod to brake pedal attachment under instrument panel. Position a small screwdriver between the center tang on the power brake booster input rod to brake pedal pin retaining clip. Rotate screwdriver enough to allow retaining clip center tang to pass over end of brake pedal pin. Then pull retaining clip off brake pedal pin. Discard retaining clip. Replace only with a new retaining clip when assembled. Power Brake Booster Mounting 11. Remove the 4 nuts attaching power brake vacuum booster to dash panel. Nuts are accessible from under dash panel in area of the steering column and pedal bracket assembly. Power Brake Vacuum Booster 12. Slide power brake vacuum booster forward until mounting studs clear dash panel and then tilt up and rotate toward center of vehicle to remove. - CAUTION: Do not attempt to disassemble the power brake vacuum booster it is to be serviced ONLY as a complete assembly.
1997 | Plymouth | Breeze | L4-2.0L VIN C | Fluid - A/T ¦Service and Repair, Procedures: Fluid Level & Condition Check | Fluid Level - The transmission and differential sump have a common oil sump with a opening between the two. - The torque converter fills in both the "P" Park and "N" Neutral positions. - Place the selector lever in "P" Park to check fluid level. - The engine should be running at idle speed for at least one minute, with the vehicle on level ground. This will assure complete oil level stabilization between differential and transmission. - The fluid should be at normal operating temperature (approximately 82 C. or 180 F). - The fluid level is correct if it is in the "HOT" region (cross-hatched area) on the oil level indicator. Fluid Condition - Along with fluid level, it is important to check the condition of the fluid. + When the fluid smells burned, and is contaminated with metal or friction material particles, a complete transaxle overhaul is needed. - Be sure to examine the fluid on the dipstick closely. + If there is any doubt about its condition, drain out a sample for a double check. Note: After the fluid has been checked, seat the dipstick fully to seal out water and dirt. Low Fluid Level Symptoms - Low fluid level can cause a variety of conditions because it allows the pump to take in air along with the fluid. in any hydraulic system, air bubbles will make the fluid spongy, therefore pressures will be low and build up slowly. Improper Filling Level Symptoms - Improper filling can also raise the fluid level too high. + When the transaxle has too much fluid, the gears churn up foam and cause the same conditions which occur with a low fluid level. - In either case the air bubbles can cause over heating, fluid oxidation, and varnishing, which can interfere with normal valve, clutch and accumulator operation. - Foaming can also result in fluid escaping from the transaxle vent, where it may be mistaken for a leak.
1997 | Plymouth | Breeze | L4-2.0L VIN C | Automatic Transmission/Transaxle ¦Service and Repair, Procedures: Fluid Level and Condition Check, 4 Speed Automatic | Fluid Level - The transmission and differential sump have a common oil sump with a opening between the two. - The torque converter fills in both the "P" Park and "N" Neutral positions. - Place the selector lever in "P" Park to check fluid level. - The engine should be running at idle speed for at least one minute, with the vehicle on level ground. This will assure complete oil level stabilization between differential and transmission. - The fluid should be at normal operating temperature (approximately 82 C. or 180 F). - The fluid level is correct if it is in the "HOT" region (cross-hatched area) on the oil level indicator. Fluid Condition - Along with fluid level, it is important to check the condition of the fluid. + When the fluid smells burned, and is contaminated with metal or friction material particles, a complete transaxle overhaul is needed. - Be sure to examine the fluid on the dipstick closely. + If there is any doubt about its condition, drain out a sample for a double check. Note: After the fluid has been checked, seat the dipstick fully to seal out water and dirt. Low Fluid Level Symptoms - Low fluid level can cause a variety of conditions because it allows the pump to take in air along with the fluid. As in any hydraulic system, air bubbles will make the fluid spongy, therefore pressures will be low and build up slowly. Improper Filling Level Symptoms - Improper filling can also raise the fluid level too high. + When the transaxle has too much fluid, the gears churn up foam and cause the same conditions which occur with a low fluid level. - In either case the air bubbles can cause over heating, fluid oxidation, and varnishing, which can interfere with normal valve, clutch and accumulator operation. - Foaming can also result in fluid escaping from the transaxle vent, where it may be mistaken for a leak.
1997 | Plymouth | Neon | L4-122 2.0L DOHC VIN Y SFI | Valve Guide ¦Service and Repair, Procedures | 1. Remove carbon and varnish deposits from inside of valve guides with a reliable guide cleaner. 2. Using a small hole gauge and a micrometer, measure valve guides in 3 places top, middle and bottom. Refer to specifications. Replace guides if they are not within specification. 3. Check valve guide height.
1997 | Plymouth | Neon | L4-122 2.0L DOHC VIN Y SFI | Valve Seat ¦Service and Repair, Procedures: Refacing | 1. When refacing valve seats, it is important the correct size valve guide pilot be used for reseating stones. A true and complete surface must be obtained. 2. Measure the concentricity of valve seat and valve guide using a valve seat runout dial indicator. Total runout should not exceed 0.051 mm (0.002 inch) (total indicator reading). 3. Inspect the valve seat with Prussian blue to determine where the valve contacts the seat. To do this, coat valve seat LIGHTLY with Prussian blue then set valve in place. Rotate the valve with light pressure. If the blue is transferred to the center of valve face, contact is satisfactory. If the blue is transferred to top edge of the valve face, lower valve seat with a 15 degrees stone. If the blue is transferred to the bottom edge of valve face raise valve seat with a 65 degrees stone. + Intake valve seat diameter is 34.37 34.63 mm (1.353 1.363 inch) + Exhaust valve seat diameter is 29.37 29.63 mm (1.156 1.166 inch) 4. Valve seats which are worn or burned can be reworked, provided that correct angle and seat width are maintained. The intake valve seat must be serviced when the valve seat width is 2.0 mm (0.079 inch) or greater. The exhaust valve seat must be serviced when the valve seat width is 2.5 mm (0.098 inch) or greater. Otherwise the cylinder head must be replaced. 5. When seat is properly positioned the width of intake and exhaust seats should be 0.90 1.30 mm (0.035 0.051 inch). 6. Check valve tip to spring seat dimensions A after grinding the valve seats or faces. Grind valve tip to 47.99 mm (1.889 inch) for exhaust valve and 48.04 mm (1.891 inch) for intake valve over spring seat when installed in the head. The valve tip chamfer may need to be reground to prevent seal damage when the valve is installed.
1997 | Plymouth | Neon | L4-122 2.0L DOHC VIN Y SFI | Camshaft ¦Service and Repair, Procedures: Checking End Play | END PLAY 1. Oil camshaft journals and install camshaft WITHOUT cam follower assemblies. Install rear cam caps and tighten screws to specified torque. 2. Using a suitable tool, move camshaft as far rearward as it will go. 3. Zero dial indicator. 4. Move camshaft as far forward as it will go. 5. End play travel: 0.05 0.15 mm (0.002 0.06 inch).
1997 | Plymouth | Neon | L4-122 2.0L DOHC VIN Y SFI | Alignment ¦Service and Repair, Procedures: Checking Wheel Alignment Angles | GENERAL INFORMATION - Front and rear Caster and Camber settings on this vehicle are determined at the time the vehicle is designed, by the location of the vehicle's suspension components. This is called a Net Build vehicle and results in no required adjustment of Caster and Camber after vehicle is built or when servicing the suspension components. Thus Caster and Camber are not normally considered an adjustable specification when performing an alignment on this vehicle. Though Caster and Camber are not adjustable they must be checked to ensure they meet vehicle specifications. - If front and or rear camber is found not to meet the vehicle alignment specifications, it can be adjusted using a Mopar (R) Service Kit developed to allow for camber adjustment. If a vehicle's front or rear camber is found to be outside the specifications, the vehicles suspension components should be inspected for any signs of damage on bending. This must be done before using the Mopar (R) Service Kit for setting camber to meet required specification. - If a vehicles caster is not within manufacturers alignment specifications, check for damaged suspension components or body parts. This type of damage can cause component locations to move affecting vehicle alignment. No adjustment can be made for the Caster setting on this vehicle. - CAUTION: Do not attempt to adjust the vehicles Caster or Camber by heating, bending or any other modification of the suspension components. PROCEDURE 1. Correctly position vehicle on alignment rack and install all required equipment on vehicle, per the alignment equipment manufacturers specifications. 2. Center the steering wheel and lock in place using a steering wheel clamp. - NOTE: Prior to reading each alignment specification, jounce the front and rear of the vehicle an equal number of times. Induce jounce (rear first then front) by grasping center of bumper and jouncing each end of vehicle an equal number of times. Bumper should always be released when vehicle is at the bottom of the jounce cycle. 3. Correctly jounce vehicle and read front and rear alignment settings and compare to vehicle specifications for Camber, Caster and Toe. If front and rear camber readings are within required specifications proceed to step Step 3 in the Front And Rear Toe Setting procedure. If Camber readings are not within specifications refer to step Step 1 in the camber adjustment bolt package installation procedure, for the front and rear Camber adjustment procedure.
1997 | Plymouth | Neon | L4-122 2.0L DOHC VIN Y SFI | Automatic Transmission/Transaxle ¦Service and Repair, Procedures: Fluid Level Check | NOTE: The transmission and differential sump have a common oil sump with a communicating opening between the two. LEVEL - The torque converter fills in both the P (Park) and N (Neutral) positions. Place the selector lever in P (Park) to be sure that the fluid level check is accurate. The engine should be running at idle speed for at least one minute, with the vehicle on level ground. This will ensure complete oil level stabilization between differential and transmission. The fluid should be at normal operating temperature (approximately 82° C or 180° F). The fluid level is correct if it is in the HOT region (cross-hatched area) on the dipstick. - Low fluid level can cause a variety of conditions, because it allows the pump to take in air along with the fluid. As in any hydraulic system, air bubbles make the fluid spongy therefore, pressures will be low and will build up slowly. - Improper filling also can raise the fluid level too high. When the transaxle has too much fluid, the gears churn up foam and cause the same conditions that occur with a low fluid level. - In either case, the air bubbles can cause overheating, fluid oxidation, and varnishing. This can interfere with normal valve, clutch, and servo operation. Foaming also can result in fluid escaping from the transaxle dipstick, where it may be mistaken for a leak. CONDITION - Along with fluid level, it is important to check the condition of the fluid. When the fluid smells burned, or is contaminated with metal or friction material particles, a complete transaxle overhaul is needed. Be sure to examine the fluid on the dipstick closely. If there is any doubt about its condition, drain out a sample for a double check. SELECTION OF LUBRICANT - It is important that the proper lubricant be used in these transmissions. MOPAR ATF+4 (Automatic Transmission Fluid-type 9602), or equivalent should be used to aid in ensuring optimum transmission performance. Fluids of the type labeled DEXRON II Automatic Transmission Fluid should be used only if the recommended fluid is not available. If more than a small amount of Dexron fluid is used, shudder or shift quality problems may be encountered. It is important that the transmission fluid be maintained at the prescribed level using the recommended fluids. SPECIAL ADDITIVES - Chrysler Corporation does not recommend the addition of any fluids to the transmission, other than that fluid listed above. An exception to this policy is the use of special dyes to aid in detecting fluid leaks. The use of transmission sealers should be avoided, since they may adversely affect seals.
1997 | Plymouth | Neon | L4-122 2.0L DOHC VIN Y SFI | Cooling System ¦Service and Repair, Procedures: Checking and Adding Coolant | NOTE: Do not remove radiator cap for routine coolant level inspections. ROUTINE COOLANT LEVEL CHECK - Do not remove radiator cap for routine coolant level inspections. The coolant reserve system provides a quick visual method for determining the coolant level without removing the radiator cap. Simply observe, with the engine idling and warmed up to normal operating temperature, that the level of the coolant in the reserve tank is between the minimum and maximum marks. NOTE: The radiator cap should not be removed. ADDING ADDITIONAL COOLANT - When additional coolant is needed, it should be added to the coolant reserve tank. Use only 50/50 concentration of ethylene glycol type antifreeze and water NOTE: The cooling system is closed and designed to maintain coolant level to the top of the radiator. SERVICING COOLANT LEVEL - When servicing requires a coolant level check in the radiator, the engine must be off and not under pressure. Drain several ounces of coolant from the radiator drain cock while observing the Coolant Recovery System (CRS) Tank. Coolant level in the CRS tank should drop slightly. Then remove the radiator cap. The radiator should be full to the top. If not, and the coolant level in the CRS tank is at the ADD mark there is a air leak in the CRS system. Check hose or hose connections to the CRS tank, radiator filler neck or the pressure cap seal to the radiator filler neck for leaks.
1997 | Plymouth | Neon | L4-122 2.0L DOHC VIN Y SFI | Power Steering Fluid ¦Service and Repair, Procedures: Fluid Level Check | WARNING: Fluid level should be checked with engine off to prevent injury from moving parts. Do not use automatic transmission fluid in the power steering system. Do not overfill the power steering system. Wipe reservoir filler cap free of dirt. Then check fluid level. The dipstick should indicate COLD when fluid is at normal ambient temperature, approximately 21°C 27°C (70°F 80°F). In all pumps add fluid as necessary, use only Mopar (R) Power Steering Fluid, or equivalent. DO NOT USE ANY TYPE OF AUTOMATIC TRANSMISSION FLUID.
1997 | Plymouth | Neon | L4-122 2.0L DOHC VIN Y SFI | Refrigerant Oil ¦Service and Repair, Procedures: Refrigerant Oil Level Check | It is important to have the correct amount of oil in the A/C system to ensure proper lubrication of the compressor. Too little oil will result in damage to the compressor. Too much oil will reduce the cooling capacity of the system and consequently result in higher discharge air temperatures. NOTE: The oil used in the compressor is ND8 PAG R-134a refrigerant oil. Only refrigerant oil of the same type should be used to service the system. Do not use any other oil. The oil container should be kept tightly capped until it is ready for use. Tightly cap afterwards to prevent contamination from dirt and moisture. Refrigerant oil will quickly absorb any moisture it comes in contact with. Special effort must be used to keep all R-134a system components moisture-free. Moisture in the oil is very difficult to remove and will cause a reliability problem with the compressor. It will not be necessary to check oil level in the compressor or to add oil unless there has been an oil loss. Oil loss at a leak point will be evident by the presence of a wet, shiny surface around the leak.
1997 | Plymouth | Neon | L4-122 2.0L DOHC VIN Y SFI | Vacuum Brake Booster ¦Service and Repair, Procedures: Vacuum Booster Replacement, Installation | PROCEDURE 1. Position power brake booster onto dash panel. Power Brake Booster Mounting 2. Install and torque the 4 power brake vacuum booster mounting nuts to 29 Nm (250 in. lbs.) torque. 3. Using Lubriplate, or equivalent, coat the surface of the brake pedal pin where it contacts the brake vacuum booster input rod. 4. Connect power brake vacuum booster input rod to brake pedal pin and install a NEW retaining clip. Use only a new retainer clip DO NOT USE the old clip. 5. Connect all previously removed vacuum hoses onto power brake vacuum booster check valve. 6. If vehicle is equipped with ABS, install Hydraulic Control Unit HCU. Refer to Antilock Brake System Hydraulic Control Unit Service and Repair. - CAUTION: When replacing the power brake vacuum booster on a vehicle equipped with ABS, a NEW vacuum seal MUST be installed in the power brake vacuum booster. Use only the procedure detailed below for installing vacuum seal into power brake vacuum booster. If old vacuum seal came out with master cylinder when it was removed from power brake vacuum booster, be sure it is removed from master cylinder before attempting to install master cylinder into power brake vacuum booster. - CAUTION: When lubricating master cylinder push rod, use only Mopar Silicone Dielectric Compound. Using any other type of grease or lubricant on the push rod, will not provide adequate long term lubrication of the push rod. Lubricating Master Cylinder Push Rod 7. Lubricate master cylinder push rod as indicated in only using Mopar Dielectric Grease-And No Substitutes. Fig 19 Type 3 Vacuum Seal Installation. Neon Models Equipped With ABS Fig 20 Type 3 Vacuum Seal Seating. Neon Models Equipped With ABS 8. Install vacuum seal on master cylinder push rod as shown with notches on vacuum seal pointing toward master cylinder housing. Then slide vacuum seal onto master push rod until seal is seated against master cylinder housing before installing master cylinder on power brake vacuum booster. - CAUTION: If vehicle is equipped with ABS, be sure the old vacuum seal is removed from power brake vacuum booster before attempting to install master cylinder and NEW vacuum seal. If vacuum seal is not removed, refer to Master Cylinder Service and Repair Removal. 9. Position master cylinder on studs of power brake unit, aligning push rod on power brake vacuum booster with master cylinder push rod. 10. Install the 2 master cylinder mounting nuts and torque to 28 Nm (250 in. lbs.) torque. Primary And Secondary Brake Tubes Without ABS Brakes Bleeding Tubes Attached To Non-ABS Master Cylinder 11. Connect brake tubes to master cylinder primary and secondary ports. Torque all tube nuts to 17 Nm (145 in. lbs.) torque. 12. Reconnect wiring connector to fluid level sensor. 13. Adjust stop lamp switch as necessary. 14. Bleed brake system.
1997 | Plymouth | Neon | L4-122 2.0L DOHC VIN Y SFI | Vacuum Brake Booster ¦Service and Repair, Procedures: Vacuum Booster Replacement, Removal | PROCEDURE CAUTION: On ABS equipped vehicles, vacuum in power booster must be pumped down before removing master cylinder to prevent booster from sucking in any contamination. This can be done simply by pumping the brake pedal until a firm pedal is achieved, with the ignition off. 1. On ABS equipped vehicles, with engine not running, pump the brake pedal until a firm pedal is achieved (4-5 strokes). Master Cylinder Fluid Level Sensor 2. Remove vehicle wiring harness connector from brake fluid level sensor located in master cylinder brake fluid reservoir. Primary And Secondary Brake Tubes Without ABS Brakes Fig 7 Type 3 Primary And Secondary Output Ports. With ABS 3. Disconnect the primary and secondary brake tubes from the master cylinder. Install plugs at all open brake tube outlets on master cylinder assembly. 4. On vehicles equipped with ABS, clean area where master cylinder attaches to booster using a suitable brake cleaner such as Mopar Brake Parts Cleaner or an equivalent. Master Cylinder Mounting To Vacuum Booster 5. Remove the 2 nuts attaching master cylinder housing to power brake vacuum booster. 6. Slide master cylinder assembly straight out of the power brake vacuum booster. - CAUTION: On vehicles equipped with ABS, the master cylinder is used to create the seal for holding vacuum in the power brake vacuum booster. The vacuum seal in the front of the power brake vacuum booster MUST be replaced whenever the master cylinder is removed from the power brake vacuum booster. Removing Seal From Vacuum Booster 7. If vehicle is equipped with ABS, remove vacuum seal located in the front of the power brake vacuum booster. Vacuum seal is removed by carefully inserting a small screw driver between the push rod of the power brake vacuum booster and vacuum seal and prying seal out of power brake vacuum booster. Do not attempt to pry seal out of master cylinder by inserting a tool between seal and power brake vacuum booster. Power Brake Vacuum Booster Check Valve 8. Disconnect vacuum hoses from check valve on power brake vacuum booster. Do not remove check valve from power brake vacuum booster. - NOTE: If vehicle is equipped with antilock brakes, the Hydraulic Control Unit (HCU) needs to be removed from the vehicle to allow removal of the power brake vacuum booster. Refer to Antilock Brake System Hydraulic Control Unit Service and Repair. Input Rod Retaining Pin 9. Locate the power brake vacuum booster input rod to brake pedal attachment under instrument panel. Position a small screwdriver under the center tang of the retaining clip. - CAUTION: Discard retaining clip when removed, it is not to be reused. Replace only with a new retaining clip when assembled. 10. Rotate screwdriver enough to allow retaining clip tang to pass over the end of the brake pedal pin. Power Brake Booster Mounting 11. Remove the 4 nuts attaching the power brake vacuum booster to the dash panel. The nuts are accessible from under the instrument panel in the area of the steering column and brake pedal bracket. 12. Slide power brake vacuum booster forward until mounting studs clear dash panel, then tilt the booster up and to the center of the vehicle to remove.
1997 | Plymouth | Neon | L4-122 2.0L DOHC VIN Y SFI | Heating and Air Conditioning ¦Service and Repair, Procedures: Oil Level Check, Checking Oil Level | REFRIGERANT OIL LEVEL CHECK - When an air conditioning system is first assembled, all components (except the compressor) are refrigerant oil free. After the system has been charged with R-134a refrigerant and operated, the oil in the compressor is dispersed through the lines and components. The evaporator, condenser, and filter-drier will retain a significant amount of oil, refer to the Refrigerant Oil Capacities chart. When a component is replaced, the specified amount of refrigerant oil must be added. When the compressor is replaced, the amount of oil that is retained in the rest of the system must be drained from the replacement compressor. When a line or component has ruptured and oil has escaped, the compressor should be removed and drained. The filter-drier must be replaced along with the ruptured part. The oil capacity of the system, minus the amount of oil still in the remaining components, can be measured and poured into the suction port of the compressor. REFRIGERANT OIL CAPACITIES Total System................................................... 200 ml (6.75 oz) Filter-Drier..................................................... 30 ml (1.0 oz) Condenser........................................................ 30 ml (1.O oz) Evaporator....................................................... 59 ml (2.0 oz) All Refrigerant Lines............................................ 44 ml (1.5 oz)
1997 | Plymouth | Neon | L4-2.0L VIN C | Valve Guide ¦Service and Repair, Procedures | 1. Remove carbon and varnish deposits from inside of valve guides with a reliable guide cleaner. 2. Using a small hole gauge and a micrometer, measure valve guides in 3 places top, middle and bottom. Refer to specifications. Replace guides if they are not within specification. 3. Check valve guide height.
1997 | Plymouth | Neon | L4-2.0L VIN C | Valve Seat ¦Service and Repair, Procedures: Refacing | 1. When refacing valve seats, it is important the correct size valve guide pilot be used for reseating stones. A true and complete surface must be obtained. 2. Measure the concentricity of valve seat and valve guide using a valve seat runout dial indicator. Total runout should not exceed 0.051 mm (0.002 inch) (total indicator reading). 3. Inspect the valve seat with Prussian blue to determine where the valve contacts the seat. To do this, coat valve seat LIGHTLY with Prussian blue then set valve in place. Rotate the valve with light pressure. If the blue is transferred to the center of valve face, contact is satisfactory. If the blue is transferred to top edge of the valve face, lower valve seat with a 15 degrees stone. If the blue is transferred to the bottom edge of valve face raise valve seat with a 65 degrees stone. + Intake valve seat diameter is 33 mm (1.299 inch) + Exhaust valve seat diameter is 28 mm (1.102 inch) 4. Valve seats which are worn or burned can be reworked, provided that correct angle and seat width are maintained. The intake valve seat must be serviced when the valve seat width is 2.0 mm (0.079 inch) or greater. The exhaust valve seat must be serviced when the valve seat width is 2.5 mm (0.098 inch) or greater. Otherwise the cylinder head must be replaced. 5. When seat is properly positioned the width of intake and exhaust seats should be 0.75 1.25 mm (0.030 0.049 inch). 6. Check valve tip to spring seat dimensions A after grinding the valve seats or faces. Grind valve tip to 43.51 44.57 mm (1.71 1.75 inch) for exhaust valve and 45.01 46.07 mm (1.77 1.81 inch) for intake valve over spring seat when installed in the head. The valve tip chamfer may need to be reground to prevent seal damage when the valve is installed.
1997 | Plymouth | Neon | L4-2.0L VIN C | Camshaft ¦Service and Repair, Procedures: Checking End Play | END PLAY 1. Oil camshaft journals and remove rocker arm assemblies. Cam sensor installed and fastener tighten to specified torque. 2. Using a suitable tool, move camshaft as far rearward as it will go. 3. Zero dial indicator. 4. Move camshaft as far forward as it will go. 5. End play travel: 0.13 0.33 mm (0.005 0.013 inch). NOTE: - ^ Check oil feed holes for blockage. - ^ Inspect cylinder head journals for wear. - ^ Check camshaft bearing journals for scratches and worn areas. If light scratches are present, they may be removed with 400 grit sand paper. If deep scratches are present, replace the camshaft and check the cylinder head for damage. Replace the cylinder head if worn or damaged. Check the lobes for pitting and wear. If the lobes show signs of wear, check the corresponding rocker arm roller for wear or damage. Replace rocker arm/hydraulic lash adjuster if worn or damaged. If lobes show signs of pitting on the nose, flank or base circle; replace the camshaft.
1997 | Plymouth | Neon | L4-2.0L VIN C | Alignment ¦Service and Repair, Procedures: Checking Wheel Alignment Angles | GENERAL INFORMATION - Front and rear Caster and Camber settings on this vehicle are determined at the time the vehicle is designed, by the location of the vehicle's suspension components. This is called a Net Build vehicle and results in no required adjustment of Caster and Camber after vehicle is built or when servicing the suspension components. Thus Caster and Camber are not normally considered an adjustable specification when performing an alignment on this vehicle. Though Caster and Camber are not adjustable they must be checked to ensure they meet vehicle specifications. - If front and or rear camber is found not to meet the vehicle alignment specifications, it can be adjusted using a Mopar (R) Service Kit developed to allow for camber adjustment. If a vehicle's front or rear camber is found to be outside the specifications, the vehicles suspension components should be inspected for any signs of damage on bending. This must be done before using the Mopar (R) Service Kit for setting camber to meet required specification. - If a vehicles caster is not within manufacturers alignment specifications, check for damaged suspension components or body parts. This type of damage can cause component locations to move affecting vehicle alignment. No adjustment can be made for the Caster setting on this vehicle. - CAUTION: Do not attempt to adjust the vehicles Caster or Camber by heating, bending or any other modification of the suspension components. PROCEDURE 1. Correctly position vehicle on alignment rack and install all required equipment on vehicle, per the alignment equipment manufacturers specifications. 2. Center the steering wheel and lock in place using a steering wheel clamp. - NOTE: Prior to reading each alignment specification, jounce the front and rear of the vehicle an equal number of times. Induce jounce (rear first then front) by grasping center of bumper and jouncing each end of vehicle an equal number of times. Bumper should always be released when vehicle is at the bottom of the jounce cycle. 3. Correctly jounce vehicle and read front and rear alignment settings and compare to vehicle specifications for Camber, Caster and Toe. If front and rear camber readings are within required specifications proceed to step Step 3 in the Front And Rear Toe Setting procedure. If Camber readings are not within specifications refer to step Step 1 in the camber adjustment bolt package installation procedure, for the front and rear Camber adjustment procedure.
1997 | Plymouth | Neon | L4-2.0L VIN C | Automatic Transmission/Transaxle ¦Service and Repair, Procedures: Fluid Level Check | NOTE: The transmission and differential sump have a common oil sump with a communicating opening between the two. LEVEL - The torque converter fills in both the P (Park) and N (Neutral) positions. Place the selector lever in P (Park) to be sure that the fluid level check is accurate. The engine should be running at idle speed for at least one minute, with the vehicle on level ground. This will ensure complete oil level stabilization between differential and transmission. The fluid should be at normal operating temperature (approximately 82° C or 180° F). The fluid level is correct if it is in the HOT region (cross-hatched area) on the dipstick. - Low fluid level can cause a variety of conditions, because it allows the pump to take in air along with the fluid. As in any hydraulic system, air bubbles make the fluid spongy therefore, pressures will be low and will build up slowly. - Improper filling also can raise the fluid level too high. When the transaxle has too much fluid, the gears churn up foam and cause the same conditions that occur with a low fluid level. - In either case, the air bubbles can cause overheating, fluid oxidation, and varnishing. This can interfere with normal valve, clutch, and servo operation. Foaming also can result in fluid escaping from the transaxle dipstick, where it may be mistaken for a leak. CONDITION - Along with fluid level, it is important to check the condition of the fluid. When the fluid smells burned, or is contaminated with metal or friction material particles, a complete transaxle overhaul is needed. Be sure to examine the fluid on the dipstick closely. If there is any doubt about its condition, drain out a sample for a double check. SELECTION OF LUBRICANT - It is important that the proper lubricant be used in these transmissions. MOPAR ATF+4 (Automatic Transmission Fluid-type 9602), or equivalent should be used to aid in ensuring optimum transmission performance. Fluids of the type labeled DEXRON II Automatic Transmission Fluid should be used only if the recommended fluid is not available. If more than a small amount of Dexron fluid is used, shudder or shift quality problems may be encountered. It is important that the transmission fluid be maintained at the prescribed level using the recommended fluids. SPECIAL ADDITIVES - Chrysler Corporation does not recommend the addition of any fluids to the transmission, other than that fluid listed above. An exception to this policy is the use of special dyes to aid in detecting fluid leaks. The use of transmission sealers should be avoided, since they may adversely affect seals.
1997 | Plymouth | Neon | L4-2.0L VIN C | Cooling System ¦Service and Repair, Procedures: Checking and Adding Coolant | NOTE: Do not remove radiator cap for routine coolant level inspections. ROUTINE COOLANT LEVEL CHECK - Do not remove radiator cap for routine coolant level inspections. The coolant reserve system provides a quick visual method for determining the coolant level without removing the radiator cap. Simply observe, with the engine idling and warmed up to normal operating temperature, that the level of the coolant in the reserve tank is between the minimum and maximum marks. NOTE: The radiator cap should not be removed. ADDING ADDITIONAL COOLANT - When additional coolant is needed, it should be added to the coolant reserve tank. Use only 50/50 concentration of ethylene glycol type antifreeze and water NOTE: The cooling system is closed and designed to maintain coolant level to the top of the radiator. SERVICING COOLANT LEVEL - When servicing requires a coolant level check in the radiator, the engine must be off and not under pressure. Drain several ounces of coolant from the radiator drain cock while observing the Coolant Recovery System (CRS) Tank. Coolant level in the CRS tank should drop slightly. Then remove the radiator cap. The radiator should be full to the top. If not, and the coolant level in the CRS tank is at the ADD mark there is a air leak in the CRS system. Check hose or hose connections to the CRS tank, radiator filler neck or the pressure cap seal to the radiator filler neck for leaks.
1997 | Plymouth | Neon | L4-2.0L VIN C | Power Steering Fluid ¦Service and Repair, Procedures: Fluid Level Check | WARNING: Fluid level should be checked with engine off to prevent injury from moving parts. Do not use automatic transmission fluid in the power steering system. Do not overfill the power steering system. Wipe reservoir filler cap free of dirt. Then check fluid level. The dipstick should indicate COLD when fluid is at normal ambient temperature, approximately 21°C 27°C (70°F 80°F). In all pumps add fluid as necessary, use only Mopar (R) Power Steering Fluid, or equivalent. DO NOT USE ANY TYPE OF AUTOMATIC TRANSMISSION FLUID.
1997 | Plymouth | Neon | L4-2.0L VIN C | Refrigerant Oil ¦Service and Repair, Procedures: Refrigerant Oil Level Check | It is important to have the correct amount of oil in the A/C system to ensure proper lubrication of the compressor. Too little oil will result in damage to the compressor. Too much oil will reduce the cooling capacity of the system and consequently result in higher discharge air temperatures. NOTE: The oil used in the compressor is ND8 PAG R-134a refrigerant oil. Only refrigerant oil of the same type should be used to service the system. Do not use any other oil. The oil container should be kept tightly capped until it is ready for use. Tightly cap afterwards to prevent contamination from dirt and moisture. Refrigerant oil will quickly absorb any moisture it comes in contact with. Special effort must be used to keep all R-134a system components moisture-free. Moisture in the oil is very difficult to remove and will cause a reliability problem with the compressor. It will not be necessary to check oil level in the compressor or to add oil unless there has been an oil loss. Oil loss at a leak point will be evident by the presence of a wet, shiny surface around the leak.
1997 | Plymouth | Neon | L4-2.0L VIN C | Vacuum Brake Booster ¦Service and Repair, Procedures: Vacuum Booster Replacement, Installation | PROCEDURE 1. Position power brake booster onto dash panel. Power Brake Booster Mounting 2. Install and torque the 4 power brake vacuum booster mounting nuts to 29 Nm (250 in. lbs.) torque. 3. Using Lubriplate, or equivalent, coat the surface of the brake pedal pin where it contacts the brake vacuum booster input rod. 4. Connect power brake vacuum booster input rod to brake pedal pin and install a NEW retaining clip. Use only a new retainer clip DO NOT USE the old clip. 5. Connect all previously removed vacuum hoses onto power brake vacuum booster check valve. 6. If vehicle is equipped with ABS, install Hydraulic Control Unit HCU. Refer to Antilock Brake System Hydraulic Control Unit Service and Repair. - CAUTION: When replacing the power brake vacuum booster on a vehicle equipped with ABS, a NEW vacuum seal MUST be installed in the power brake vacuum booster. Use only the procedure detailed below for installing vacuum seal into power brake vacuum booster. If old vacuum seal came out with master cylinder when it was removed from power brake vacuum booster, be sure it is removed from master cylinder before attempting to install master cylinder into power brake vacuum booster. - CAUTION: When lubricating master cylinder push rod, use only Mopar Silicone Dielectric Compound. Using any other type of grease or lubricant on the push rod, will not provide adequate long term lubrication of the push rod. Lubricating Master Cylinder Push Rod 7. Lubricate master cylinder push rod as indicated in only using Mopar Dielectric Grease-And No Substitutes. Fig 19 Type 3 Vacuum Seal Installation. Neon Models Equipped With ABS Fig 20 Type 3 Vacuum Seal Seating. Neon Models Equipped With ABS 8. Install vacuum seal on master cylinder push rod as shown with notches on vacuum seal pointing toward master cylinder housing. Then slide vacuum seal onto master push rod until seal is seated against master cylinder housing before installing master cylinder on power brake vacuum booster. - CAUTION: If vehicle is equipped with ABS, be sure the old vacuum seal is removed from power brake vacuum booster before attempting to install master cylinder and NEW vacuum seal. If vacuum seal is not removed, refer to Master Cylinder Service and Repair Removal. 9. Position master cylinder on studs of power brake unit, aligning push rod on power brake vacuum booster with master cylinder push rod. 10. Install the 2 master cylinder mounting nuts and torque to 28 Nm (250 in. lbs.) torque. Primary And Secondary Brake Tubes Without ABS Brakes Bleeding Tubes Attached To Non-ABS Master Cylinder 11. Connect brake tubes to master cylinder primary and secondary ports. Torque all tube nuts to 17 Nm (145 in. lbs.) torque. 12. Reconnect wiring connector to fluid level sensor. 13. Adjust stop lamp switch as necessary. 14. Bleed brake system.
1997 | Plymouth | Neon | L4-2.0L VIN C | Vacuum Brake Booster ¦Service and Repair, Procedures: Vacuum Booster Replacement, Removal | PROCEDURE CAUTION: On ABS equipped vehicles, vacuum in power booster must be pumped down before removing master cylinder to prevent booster from sucking in any contamination. This can be done simply by pumping the brake pedal until a firm pedal is achieved, with the ignition off. 1. On ABS equipped vehicles, with engine not running, pump the brake pedal until a firm pedal is achieved (4-5 strokes). Master Cylinder Fluid Level Sensor 2. Remove vehicle wiring harness connector from brake fluid level sensor located in master cylinder brake fluid reservoir. Primary And Secondary Brake Tubes Without ABS Brakes Fig 7 Type 3 Primary And Secondary Output Ports. With ABS 3. Disconnect the primary and secondary brake tubes from the master cylinder. Install plugs at all open brake tube outlets on master cylinder assembly. 4. On vehicles equipped with ABS, clean area where master cylinder attaches to booster using a suitable brake cleaner such as Mopar Brake Parts Cleaner or an equivalent. Master Cylinder Mounting To Vacuum Booster 5. Remove the 2 nuts attaching master cylinder housing to power brake vacuum booster. 6. Slide master cylinder assembly straight out of the power brake vacuum booster. - CAUTION: On vehicles equipped with ABS, the master cylinder is used to create the seal for holding vacuum in the power brake vacuum booster. The vacuum seal in the front of the power brake vacuum booster MUST be replaced whenever the master cylinder is removed from the power brake vacuum booster. Removing Seal From Vacuum Booster 7. If vehicle is equipped with ABS, remove vacuum seal located in the front of the power brake vacuum booster. Vacuum seal is removed by carefully inserting a small screw driver between the push rod of the power brake vacuum booster and vacuum seal and prying seal out of power brake vacuum booster. Do not attempt to pry seal out of master cylinder by inserting a tool between seal and power brake vacuum booster. Power Brake Vacuum Booster Check Valve 8. Disconnect vacuum hoses from check valve on power brake vacuum booster. Do not remove check valve from power brake vacuum booster. - NOTE: If vehicle is equipped with antilock brakes, the Hydraulic Control Unit (HCU) needs to be removed from the vehicle to allow removal of the power brake vacuum booster. Refer to Antilock Brake System Hydraulic Control Unit Service and Repair. Input Rod Retaining Pin 9. Locate the power brake vacuum booster input rod to brake pedal attachment under instrument panel. Position a small screwdriver under the center tang of the retaining clip. - CAUTION: Discard retaining clip when removed, it is not to be reused. Replace only with a new retaining clip when assembled. 10. Rotate screwdriver enough to allow retaining clip tang to pass over the end of the brake pedal pin. Power Brake Booster Mounting 11. Remove the 4 nuts attaching the power brake vacuum booster to the dash panel. The nuts are accessible from under the instrument panel in the area of the steering column and brake pedal bracket. 12. Slide power brake vacuum booster forward until mounting studs clear dash panel, then tilt the booster up and to the center of the vehicle to remove.
1997 | Plymouth | Neon | L4-2.0L VIN C | Heating and Air Conditioning ¦Service and Repair, Procedures: Oil Level Check, Checking Oil Level | REFRIGERANT OIL LEVEL CHECK - When an air conditioning system is first assembled, all components (except the compressor) are refrigerant oil free. After the system has been charged with R-134a refrigerant and operated, the oil in the compressor is dispersed through the lines and components. The evaporator, condenser, and filter-drier will retain a significant amount of oil, refer to the Refrigerant Oil Capacities chart. When a component is replaced, the specified amount of refrigerant oil must be added. When the compressor is replaced, the amount of oil that is retained in the rest of the system must be drained from the replacement compressor. When a line or component has ruptured and oil has escaped, the compressor should be removed and drained. The filter-drier must be replaced along with the ruptured part. The oil capacity of the system, minus the amount of oil still in the remaining components, can be measured and poured into the suction port of the compressor. REFRIGERANT OIL CAPACITIES Total System................................................... 200 ml (6.75 oz) Filter-Drier..................................................... 30 ml (1.0 oz) Condenser........................................................ 30 ml (1.O oz) Evaporator....................................................... 59 ml (2.0 oz) All Refrigerant Lines............................................ 44 ml (1.5 oz)
1997 | Plymouth | Prowler | V6-3.5L VIN F | Valve ¦Service and Repair, Procedures: Removal and Installation | REMOVAL 1. With cylinder head removed, compress valve springs using the Valve Spring Compressors shown in the illustration. 2. Remove valve retaining locks, valve spring retainers, valve springs and valve spring seat/stem seal assembly. 3. Before removing valves, remove any burrs from valve stem lock grooves to prevent damage to the valve guides. Identify valves to insure installation in original location. INSTALLATION 1. Coat valve stems with clean engine oil and insert them in cylinder head. 2. If valves or seats have been reground, check valve tip height (A). If valve tip height is greater than 43.65 mm (1.7185 inch) intake or 45.98 mm (1.8102 inch) exhaust, grind valve tip until within specifications. Make sure measurement is taken from cylinder head surface to the top of valve stem. 3. Install valve seal/spring seat assembly over valve guides on all valve stems. Ensure that the garter spring is intact around the top of the rubber seal. Install valve springs, valve retainers. 4. Compress valve springs with a valve spring compressor install locks and release tool. If valves and/or seats are reground, measure the installed height of springs (B), make sure measurements are taken from top of spring seat to the bottom surface of spring retainer . If height is greater than 38.75 mm (1.5256 inches), install a 0.762 mm (0.030 inch) spacer in head counterbore under the valve spring seat to bring spring height back within specification.
1997 | Plymouth | Prowler | V6-3.5L VIN F | Valve Spring ¦Service and Repair, Procedures: Cylinder Head Off | REMOVAL 1. With cylinder head removed, compress valve springs using the Valve Spring Compressors shown in the illustration. 2. Remove valve retaining locks, valve spring retainers, valve springs and valve spring seat/stem seal assembly. 3. Before removing valves, remove any burrs from valve stem lock grooves to prevent damage to the valve guides. Identify valves to insure installation in original location. INSTALLATION 1. Coat valve stems with clean engine oil and insert them in cylinder head. 2. If valves or seats have been reground, check valve tip height (A). If valve tip height is greater than 43.65 mm (1.7185 inch) intake or 45.98 mm (1.8102 inch) exhaust, grind valve tip until within specifications. Make sure measurement is taken from cylinder head surface to the top of valve stem. 3. Install valve seal/spring seat assembly over valve guides on all valve stems. Ensure that the garter spring is intact around the top of the rubber seal. Install valve springs, valve retainers. 4. Compress valve springs with a valve spring compressor install locks and release tool. If valves and/or seats are reground, measure the installed height of springs (B), make sure measurements are taken from top of spring seat to the bottom surface of spring retainer . If height is greater than 38.75 mm (1.5256 inches), install a 0.762 mm (0.030 inch) spacer in head counterbore under the valve spring seat to bring spring height back within specification.
1997 | Plymouth | Prowler | V6-3.5L VIN F | Automatic Transmission/Transaxle ¦Service and Repair, Procedures: Oil Pump Volume Check | After the new or repaired transmission has been installed, fill to the proper level with MOPAR ATF+4 (Type 9602) automatic transmission fluid. The volume should be checked using the following procedure: 1. Disconnect the From cooler line at the transmission and place a collecting container under the disconnected line. - CAUTION: With the fluid set at the proper level, fluid collection should not exceed (1) quart or internal damage to the transmission may occur. 2. Run the engine at curb idle speed, with the shift selector in neutral. 3. If fluid flow is intermittent or it takes more than 20 seconds to collect one quart of ATF, disconnect the To Cooler line at the transaxle. 4. Refill the transaxle to proper level and recheck pump volume. 5. If flow is found to be within acceptable limits, replace the cooler. Then fill transmission to the proper level, using MOPAR ATF+4 (Type 9602) automatic transmission fluid. 6. If fluid flow is still found to be inadequate, check the! line pressure using the Transaxle Hydraulic Pressure Test procedure. 7. Check the cooler for debris on the external surfaces. Clean as necessary.
1997 | Plymouth | Prowler | V6-3.5L VIN F | Cooling System ¦Service and Repair, Procedures: Checking and Adding Coolant | WARNING: Do not open cooling system when hot and under pressure because personal injury and serious burns from coolant can occur. Allow engine to cool before servicing cooling system. LEVEL CHECK - Do not remove coolant bottle pressure cap for routine coolant level inspections. The coolant bottle provides a quick visual method for determining the coolant level without removing the pressure cap. With the engine cold and not running the level of the coolant in the coolant bottle should be between MIN and MAX level marks. NOTE: When additional coolant is needed, it should be added to the coolant pressure bottle. Use only 50/50 concentration of ethylene glycol type antifreeze and water ADDING COOLANT 1. Try squeezing the upper radiator hose to determine if the system is still pressurized. 2. Place a shop towel over the pressure cap and turn to the first stop. Wait to see if any pressure is released When no pressure is released, press down on the cap and turn to the second stop. Remove cap - NOTE: If the coolant pressure is bottle completely empty, refer to Draining and Filling Cooling System. 3. If there is some coolant in coolant pressure bottle, slowly fill coolant pressure bottle. CAUTION: Do not use well water, or suspected water supply in cooling system. A 50/50 ethylene glycol and distilled water mix is recommended.
1997 | Plymouth | Prowler | V6-3.5L VIN F | Fluid - A/T ¦Service and Repair, Procedures: Fluid Level Check | NOTE: Engine and Transaxle should be at normal operating temperature before performing this procedure. 1. Start engine and apply parking brake. 2. Hook up DRBIII scan tool and select transmission. 3. Select sensors. 4. Read the transmission temperature value. 5. Compare the fluid temperature value with the chart. 6. Adjust transmission fluid level shown on the dipstick according to the chart. 7. Check transmission for leaks.
1997 | Plymouth | Prowler | V6-3.5L VIN F | Power Steering Fluid ¦Service and Repair, Procedures: Fluid Level Check | WARNING: Fluid level should be checked with engine off to prevent injury from moving parts. Do not use automatic transmission fluid in the power steering system. Do not overfill the power steering system. FLUID LEVEL CHECK - Wipe power steering fluid reservoir and filler cap free of dirt. Then check fluid level. The dipstick should indicate COLD when fluid is at normal ambient temperature, approximately 21°C 27°C (70°F 80°F). In all pumps add fluid as necessary, use only Mopar (R) Power Steering Fluid, or equivalent. DO NOT USE ANY TYPE OF AUTOMATIC TRANSMISSION FLUID.
1997 | Plymouth | Prowler | V6-3.5L VIN F | Refrigerant Oil ¦Service and Repair, Procedures: Refrigerant Oil Level Check | Refrigerant Oil Capacities SYSTEM OIL LEVEL - It is important to have the correct amount of lubricant in the A/C system to ensure proper lubrication of the compressor. Too little lubricant will result in damage to the compressor. Too much lubricant will reduce the cooling capacity of the system and consequently result in higher discharge air temperatures. - The lubricant used in the compressor is ND-8-A. Only refrigerant lubricant approved for use with R-134a should be used to service the system. Do not use any other lubricant. The lubricant container should be kept tightly capped until it is ready for use. Refrigerant lubricant will quickly absorb any moisture it comes in contact with. - It is not necessary to check or add lubricant unless it has been lost. Lubricant loss at the leak point will be evident by the presence of a wet, shiny surface around the leak. REFRIGERANT OIL LEVEL CHECK - When an air conditioning system is first assembled, all components (except the compressor) are refrigerant oil free. After the system has been charged with (R-134a) refrigerant and operated, the oil in the compressor is dispersed through the lines and components. The evaporator, condenser, and receiver/drier will retain a significant amount of oil. Refer to the A/C Component Refrigerant Oil Capacities chart. When a component is replaced, the specified amount of refrigerant oil must be added. When the compressor is replaced, the amount of oil that is retained in the rest of the system must be drained from the replacement compressor. When a line or component has ruptured and oil has escaped, the compressor should be removed and drained. The receiver/drier must be replaced along with the ruptured part. The oil capacity of the system, minus the amount of oil still in the remaining components, can be measured and poured into the suction port of the compressor. - Example: On an A/C system the evaporator retains 60 ml. (2 oz.). The condenser retains 30 ml. (1 oz.) of oil, and system capacity may be 150 ml. (5.00 oz.) of oil. 150 ml. minus 90 ml. equals 60 ml. (2.00 oz.). - CAUTION: The refrigerant oil used in a R-134a A/C system is unique. Use only oils which were designed to work with R-134a refrigerant. The oil designated for this vehicle is ND-8-A. VERIFY REFRIGERANT LUBRICANT LEVEL 1. Discharge refrigerant system using a recycling/ reclaiming equipment if a charge is present. 2. Disconnect refrigerant lines from A/C compressor Cap the open lines to prevent moisture from entering system. 3. Remove compressor from vehicle. 4. From suction and discharge ports on top of compressor, drain lubricant from compressor. 5. Add system capacity minus the capacity of components that have not been replaced. Refer to the A/C Component Refrigerant Oil Capacities chart above. Add lubricant through the suction and discharge ports on compressor. This is not to exceed 150 ml. (5.00 oz.) in total. 6. Install compressor and connect refrigerant lines. Then evacuate and charge refrigerant system. 7. Most reclaim/recycling equipment will measure the lubricant being removed. This is the amount of lubricant to be added back to the system. If a new compressor is being installed, drain lubricant from old compressor, measure the amount drained and discard old lubricant. Drain the lubricant from the new compressor into a clean container. Return the amount of lubricant measured from the old compressor, plus the amount reclaimed from the system back into the new compressor.
1997 | Plymouth | Prowler | V6-3.5L VIN F | Vacuum Brake Booster ¦Service and Repair, Procedures: Vacuum Booster Replacement | Remove - Caution: Reserve vacuum in the vacuum booster must be pumped down (removed) before removing master cylinder from vacuum booster. This is necessary to prevent the vacuum booster from sucking in any contamination as the master cylinder is removed. This can be done simply by pumping the brake pedal, with the vehicle's engine not running, until a firm feeling brake pedal is achieved. 1. With the engine not running, pump the brake pedal until a firm pedal is achieved (4-5 strokes). Master Cylinder Primary And Secondary Brake Tube 2. Remove the primary and secondary brake tubes from the master cylinder outlet ports. Install plugs in the master cylinder outlet ports. - Caution: Before removing the master cylinder from the vacuum booster, the master cylinder and vacuum booster must be thoroughly cleaned. This must be done to prevent dirt from failing into the vacuum booster. 3. Clean area where master cylinder attaches to vacuum booster. Use only a solvent such as Mopar Brake Parts Cleaner or an equivalent. Master Cylinder Attachment To Vacuum Booster 4. Remove the 2 nuts, attaching master cylinder to vacuum booster. 5. Remove master cylinder from vacuum booster. Support Struts 6. Remove the 2 structural support struts from bracket above vacuum booster. Vacuum Hose 7. Remove vacuum hose from vacuum port on intake manifold and check valve on vacuum booster. DO NOT REMOVE CHECK VALVE FROM POWER BRAKE BOOSTER. Cable Bracket 8. Remove bracket from intake manifold for throttle and speed control cable. Remove speed control and throttle cable from cam on throttle body. - Note: Removal of the knee blocker panel makes access to brake pedal and vacuum booster mounting nuts easier. Steering Column Knee Blocker Trim Panel 9. Remove the steering column knee blocker trim panel from the instrument panel. Vacuum Booster Input Rod Retaining Pin 10. Locate the vacuum booster input rod to brake pedal connection under the instrument panel. Position a small screwdriver between the center tang on the power brake booster input rod to brake pedal pin retaining clip. 11. Rotate screwdriver enough to allow retaining clip center tang to pass over end of brake pedal pin. Then pull retaining clip off brake pedal pin. Discard retaining clip. It is not to be reused. Replace only with a new retaining clip when assembling. 12. Remove the 2 nuts on the right hand side mounting wiring harness junction connector bracket to vacuum booster studs. 13. Remove the 4 nuts attaching vacuum booster to the dash panel. Nuts are accessible from under dash panel in area of the steering column and pedal bracket. 14. From outside the vehicle, slide the vacuum booster forward until the mounting studs clear the dash panel. Then tilt vacuum booster up and toward engine to remove. - Caution: Do not attempt to disassemble the power brake vacuum booster it is to be serviced ONLY as a complete assembly. Install 1. Install vacuum booster on dash panel using reverse procedure of its removal. 2. Install the 4 nuts mounting vacuum booster to dash panel. Tighten mounting nuts to a torque of 23 Nm (200 inch lbs.). 3. Install wiring harness junction connector bracket on the right hand side mounting studs of vacuum booster. Tighten mounting nuts to a torque of 29 Nm (250 inch lbs.). 4. Using lubriplate, or an equivalent, coat brake pedal pin where it contacts vacuum booster input rod. - Note: When installing the vacuum booster input rod on the brake pedal pin the input rod must be positioned. The chamfer on the vacuum booster input rod must facing the brake pedal arm when installed on the brake pedal pin. The retaining clip must be installed on the flat side of the vacuum booster input rod. Vacuum Booster Input Rod Installed Position 5. Install input rod for vacuum booster on brake pedal pin. - Caution: When installing the brake pedal pin on the vacuum booster input rod, do not re-use the old retaining clip. Retaining Pin Installed On Brake Pedal Pin 6. Install a NEW retaining clip on the brake pedal pin. The retaining clip must be installed on the flat side of the vacuum booster input rod. 7. Install the knee blocker trim panel. 8. Install throttle cable and speed control cable on throttle body cam. 9. Install bracket for throttle cable and speed control cable on intake manifold. 10. Connect vacuum hose on the check valve in vacuum booster and vacuum fitting in intake manifold. - Caution: The master cylinder is used to create the seal for holding vacuum in the vacuum booster. The vacuum seal on the master cylinder MUST be replaced with a NEW seal whenever the master cylinder is removed from the vacuum booster. - Caution: When removing the vacuum seal from the master cylinder do not use a sharp tool. 11. Using a soft tool such as a trim stick, remove the vacuum seal from the master cylinder mounting flange. Master Cylinder Vacuum Seal 12. Install a NEW vacuum. seal on mounting flange of the master cylinder. 13. Position master cylinder on vacuum booster, aligning push rod on vacuum booster with master cylinder piston. 14. Install the 2 nuts mounting the master cylinder to the vacuum booster. Tighten both mounting nuts to a torque of 25 Nm (225 inch lbs.). 15. Connect brake tubes to master cylinder primary and secondary ports. Tighten fittings to a torque of 17 Nm (145 inch lbs.). 16. Install the 2 support struts. Securely tighten the support strut attaching nuts and bolts. 17. Check the operation of the stop lamp switch and adjust if necessary.
1997 | Plymouth | Prowler | V6-3.5L VIN F | Valve Guide Seal ¦Service and Repair, Procedures: Cylinder Head Off | REMOVAL 1. With cylinder head removed, compress valve springs using the Valve Spring Compressors shown in the illustration. 2. Remove valve retaining locks, valve spring retainers, valve springs and valve spring seat/stem seal assembly. 3. Before removing valves, remove any burrs from valve stem lock grooves to prevent damage to the valve guides. Identify valves to insure installation in original location. INSTALLATION 1. Coat valve stems with clean engine oil and insert them in cylinder head. 2. If valves or seats have been reground, check valve tip height (A). If valve tip height is greater than 43.65 mm (1.7185 inch) intake or 45.98 mm (1.8102 inch) exhaust, grind valve tip until within specifications. Make sure measurement is taken from cylinder head surface to the top of valve stem. 3. Install valve seal/spring seat assembly over valve guides on all valve stems. Ensure that the garter spring is intact around the top of the rubber seal. Install valve springs, valve retainers. 4. Compress valve springs with a valve spring compressor install locks and release tool. If valves and/or seats are reground, measure the installed height of springs (B), make sure measurements are taken from top of spring seat to the bottom surface of spring retainer . If height is greater than 38.75 mm (1.5256 inches), install a 0.762 mm (0.030 inch) spacer in head counterbore under the valve spring seat to bring spring height back within specification.
1997 | Plymouth | Prowler | V6-3.5L VIN F | Crankshaft Main Bearing ¦Service and Repair, Procedures: Inspection, Checking End Play | USING A DIAL INDICATOR 1. Mount a dial indicator to front of engine, locating probe on nose of crankshaft. 2. Move crankshaft all the way to the rear of its travel. 3. Zero the dial indicator. 4. Move crankshaft all the way to the front and read the dial indicator. Refer to Crankshaft specifications. USING A FEELER GAUGE 1. Move crankshaft all the way to the rear of its travel using a lever inserted between a main bearing cap and a crankshaft cheek using care not to damage any bearing surface. Do not loosen main bearing cap. 2. Use a feeler gauge between number 2 thrust bearing and machined crankshaft surface to determine end play. Refer to Crankshaft specifications. END PLAY - New Part: 0.10-0.30 mm (0.004-0.012 inch) - Wear Limit: 0.43 mm (0.017 inch)
1997 | Plymouth | Prowler | V6-3.5L VIN F | Heating and Air Conditioning ¦Service and Repair, Procedures: Check/Fill Refrigerant Level | Fig 8 Charge Determination Graph TO CHECK OR FILL SYSTEM - The procedure below should be used to check and/or fill the refrigerant charge in the air conditioning system. - NOTE: The air conditioning system in this vehicle holds 0.568 Kg. (24 oz. or 1.5 lbs.) of R-134a refrigerant. - This procedure can be performed two different ways: + With a scan tool (DRB) and a thermocouple. Use the scan tool (DRB) diagnostic topic: Partial Charge Test. + Using a manifold gauge set, a thermocouple and the Charge Determination Graph. It is recommended to use the gauges or reclaim/recycle equipment. - WARNING: Avoid breathing a/c refrigerant and lubricant vapor or mist exposure may irritate eyes, nose and throat. Use only approved service equipment meeting SAE requirements to reclaim R-134a systems. If accidental system discharge occurs, ventilate work area before resuming service. - R-134a service equipment or vehicle a/c system should not be pressure tested or leak tested with compressed air. Some mixtures of air and R-l34a have been shown to be combustible at elevated pressures. These mixtures are potentially dangerous and may result in fire or explosion causing injury or property damage. 1. Establish your preferred method of measuring compressor discharge pressure. Use a manifold gauge set or a scan tool. 2. Attach a clamp-on thermocouple (P.S.E. 66-324-0014 or 80PK-1A) or equivalent to the liquid line. It must be placed as close to the condenser outlet as possible to observe liquid line temperature. 3. The vehicle must be in the following modes: + Transaxle in Park. + Engine Idling at 700 rpm. + A/C Controls Set to Outside Air. + Panel Mode. + Full Cool. + High Blower. + A/C Button in the ON position. + Vehicle Windows Open. 4. Operate system for a couple of minutes to allow the system to stabilize. 5. Set system pressure to about 1,793 kPa (260 psi) by blocking off the airflow to the front grill area. This will maintain a constant pressure and stop the cooling fans from alternating between high and low speeds. 6. Observe Discharge pressure and Liquid line temperature. Using the Charge Determination Graph determine where the system is currently operating. If the system is in the undercharged region, ADD 0.057 Kg. (2 oz.) to the system and recheck readings. If the system is in the overcharged region, RECLAIM 0.057 Kg. (2 oz.) from the system and recheck readings. Continue this process until the system readings are in the proper charge area on the Charge Determination Chart. 7. The scan tool procedure does not require the Charge Determination Graph. The correct liquid line temperature range is calculated by the scan tool automatically.
1997 | Plymouth | Prowler | V6-3.5L VIN F | Alignment ¦Service and Repair, Procedures: Curb Height Measurement, Checking Front Curb Height Measurement | NOTE: The bar being used to measure the front curb height must be sitting on the same surface as the front tires such as the alignment rack turntables. If the bar is not placed on the same surface as the tires it will affect the accuracy of the curb height measurement. Also, the bar must be stiff enough so it will not bend when spanning the alignment rack. 1. Place the metal bar across the alignment rack. The metal bar must be placed on the same surface of the alignment rack as the tires are sitting on such as the turn tables for the front tires. 2 Using a ruler measure the curb height of the vehicle. The curb height measurement is taken from the bottom surface of the frame crossmember to the bottom edge of the metal bar. The curb height measurement must be taken on both the left and the right side of the vehicle. The location on the vehicle to measure front curb height is opposite each steering gear mounting bracket on the front crossmember of the frame.
1997 | Plymouth | Prowler | V6-3.5L VIN F | Alignment ¦Service and Repair, Procedures: Curb Height Measurement, Checking Rear Curb Height Measurement | NOTE: The bar being used to measure the vehicle curb height must be sitting on the same surface as the rear tires such as the rear skid plates on the alignment rack. If the bar is not placed on the same surface as the tires it will affect the accuracy of the curb height measurement. Also, the bar must be stiff enough so it will not bend when spanning the alignment rack. 1. Place the metal bar across the alignment rack. The metal bar must to be placed on the same surface of the alignment rack as the tires are sitting on such as the skid plates for the rear tires. 2. Using a ruler measure the rear curb height of the vehicle. The curb height measurement is taken from the bottom surface of the frame rail to the bottom edge of the metal bar. The curb height measurement must be taken next to the Principal Locating Point (PLP) hole on both the left and right side of the vehicle.
1996 | Plymouth | Breeze | L4-2.0L SOHC | Valve Guide ¦Service and Repair, Procedures | 1. Remove carbon and varnish deposits from inside of valve guides with a reliable guide cleaner. 2. Using a small hole gauge and a micrometer, measure valve guides in 3 places top, middle and bottom. Refer to specifications. Replace guides if they are not within specification. 3. Check valve guide height.
1996 | Plymouth | Breeze | L4-2.0L SOHC | Valve Seat ¦Service and Repair, Procedures: Refacing | 1. When refacing valve seats, it is important the correct size valve guide pilot be used for reseating stones. A true and complete surface must be obtained. 2. Measure the concentricity of valve seat and valve guide using a valve seat runout dial indicator. Total runout should not exceed 0.051 mm (0.002 inch) (total indicator reading). 3. Inspect the valve seat with Prussian blue to determine where the valve contacts the seat. To do this, coat valve seat LIGHTLY with Prussian blue then set valve in place. Rotate the valve with light pressure. If the blue is transferred to the center of valve face, contact is satisfactory. If the blue is transferred to top edge of the valve face, lower valve sea with a 15 degrees stone. If the blue is transferred to the bottom edge of valve face raise valve seat with a 65 degrees stone. - ^ Intake valve seat diameter is 33 mm (1.299 inch) - ^ Exhaust valve seat diameter is 28 mm (1.102 inch) 4. Valve seats which are worn or burned can be reworked, provided that correct angle and seat width are maintained. The intake valve seat must be serviced when the valve seat width is 2.0 mm (0.079 inch) or greater. The exhaust valve seat must be serviced when the valve seat width is 2.5 mm (0.098 inch) or greater. Otherwise the cylinder head must be replaced. 5. When seat is properly positioned the width of intake and exhaust seats should be 0.75 1.25 mm (0.030 0.049 inch). 6. Check valve tip to spring seat dimensions A after grinding the valve seats or faces. Grind valve tip to 43.51 44.57 mm (1.71 1.75 inch) for exhaust valve and 45.01 46.07 mm (1.77 1.81 inch) for intake valve over spring seat when installed in the head. The valve tip chamfer may need to be reground to prevent seal damage when the valve is installed.
1996 | Plymouth | Breeze | L4-2.0L SOHC | Camshaft ¦Service and Repair, Procedures: Checking End Play | END PLAY 1. Oil camshaft journals and remove rocker arm assemblies. Cam sensor installed and fastener tighten to specified torque. 2. Using a suitable tool, move camshaft as far rearward as it will go. 3. Zero dial indicator. 4. Move camshaft as far forward as it will go. 5. End play travel: 0.13 0.33 mm (0.005 0.013 inch). NOTE: - ^ Check oil feed holes for blockage. - ^ Inspect cylinder head journals for wear. - ^ Check camshaft bearing journals for scratches and worn areas. If light scratches are present, they may be removed with 400 grit sand paper. If deep scratches are present, replace the camshaft and check the cylinder head for damage. Replace the cylinder head if worn or damaged. Check the lobes for pitting and wear. If the lobes show signs of wear, check the corresponding rocker arm roller for wear or damage. Replace rocker arm/hydraulic lash adjuster if worn or damaged. If lobes show signs of pitting on the nose, flank or base circle; replace the camshaft.
1996 | Plymouth | Breeze | L4-2.0L SOHC | Automatic Transmission/Transaxle ¦Service and Repair, Procedures: Oil Pump Volume Check | See TSB 21-010-06 4/14/2006 - After the new or repaired transmission has been installed, fill to the proper level with Mopar ATF Plus 4 type 9602 for adding or replacing. - The volume should be checked using the following procedure: 1. Disconnect the From cooler line at the transmission and place a collecting container under the disconnected line. - CAUTION: With the fluid set at the proper level, fluid collection should not exceed (1) quart or internal damage to the transmission may occur. 2. Run the engine at curb idle speed, with the shift selector in neutral. 3. If fluid flow is intermittent or it takes more than 20 seconds to collect one quart of ATF, disconnect the To Cooler line at the transaxle. 4. Refill the transaxle to proper level and recheck pump volume. - See TSB 21-010-06 4/14/2006 5. If flow is found to be within acceptable limits, replace the cooler. Then fill.transmission to the paper level, using. Mopar ATF Plus 4 type 9602 for adding or replacing. 6. If fluid flow is still found-to be inadequate, check the line pressure using the Transaxle Hydraulic Pressure Test procedure.
1996 | Plymouth | Breeze | L4-2.0L SOHC | Heating and Air Conditioning ¦Service and Repair, Procedures: Refrigerant Recovery | The use of refrigerant recovery and recycling stations allows the recovery and reuse of refrigerant after contaminants and moisture have been removed. When using a recovery or recycling station, follow the manufacturer's operating instructions, noting the following: 1. Use extreme caution and observe all safety and service precautions related to use of refrigerants. 2. Connect refrigerant recycling station hose(s) to vehicle A/C service port(s) and recovery station inlet fitting. Hoses used should have shutoff devices or check valve within 12 inches of hose ends to minimize introduction of air into recycling station and to minimize amount of refrigerant released when hose(s) is disconnected. 3. Turn recycling station On to start recovery process. Allow recycling station to pump refrigerant from A/C system until station pressure gauge indicates vacuum. 4. After vehicle A/C system has been evacuated, close station inlet valve, if equipped. 5. Turn station Off. On some stations the pump will automatically be turned Off by a low pressure switch. 6. Allow vehicle A/C system to remain closed for approximately two minutes. Observe vacuum level indicated on gauge. If pressure does not rise, disconnect recycling station hose(s). 7. If system pressure rises, repeat steps 3 through 6 until vacuum level remains stable for two minutes. 8. Service A/C system as necessary, then evacuate and recharge A/C system.
1996 | Plymouth | Breeze | L4-2.0L SOHC | Refrigerant Oil ¦Service and Repair, Procedures: Refrigerant Oil Level Check | Refrigerant Oil Capacities SYSTEM OIL LEVEL - It is important to have the correct amount of lubricant in the A/C system to ensure proper lubrication of the compressor. Too little lubricant will result in damage to the compressor. Too much lubricant will reduce the cooling capacity of the system and consequently result in higher discharge air temperatures. - The lubricant used in the compressor is polyalkalene glycol PAG lubricant. Only refrigerant lubricant approved for use with R-134a should be used to service the system. Do not use any other lubricant. The lubricant container should be kept tightly capped until it is ready for use. Refrigerant lubricant will quickly absorb any moisture it comes in contact with. - It is not necessary to check or add lubricant unless it has been lost. Lubricant loss at the leak point will be evident by the presence of a wet, shiny surface around the leak. REFRIGERANT OIL LEVEL CHECK - When an air conditioning system is first assembled, all components (except the compressor) are refrigerant oil free. After the system has been charged with (R-134a) refrigerant and operated, the oil in the compressor is dispersed through the lines and components. The evaporator, condenser, and receiver/drier will retain a significant amount of oil. Refer to the A/C Component Refrigerant Oil Capacities chart. When a component is replaced, the specified amount of refrigerant oil must be added. When the compressor is replaced, the amount of oil that is retained in the rest of the system must be drained from the replacement compressor. When a line or component has ruptured and oil has escaped, the compressor should be removed and drained. The receiver/drier must be replaced along with the ruptured part. The oil capacity of the system, minus the amount of oil still in the remaining components, can be measured and poured into the suction port of the compressor. - Example: On an A/C system the evaporator retains 60 ml. (2 oz.). The condenser retains 30 ml. (1 oz.) of oil, and system capacity may be 150 ml. (5.00 oz.) of oil. 150 ml. minus 90 ml. equals 60 ml. (2.00 oz.). - CAUTION: The refrigerant oil used in a R-134a A/C system is unique. Use only oils which were designed to work with R-134a refrigerant. The oil designated for this vehicle is SP15 PAG (polyalkalene glycol). VERIFY REFRIGERANT LUBRICANT LEVEL 1. Discharge refrigerant system using a recycling/ reclaiming equipment if a charge is present. 2. Disconnect refrigerant lines from A/C compressor Cap the open lines to prevent moisture from entering system. 3. Remove compressor from vehicle. 4. From suction and discharge ports on top of compressor, drain lubricant from compressor. 5. Add system capacity minus the capacity of components that have not been replaced. Refer to the A/C Component Refrigerant Oil Capacities chart above. Add lubricant through the suction and discharge ports on compressor. This is not to exceed 150 ml. (5.00 oz.) in total. 6. Install compressor and connect refrigerant lines. Then evacuate and charge refrigerant system. 7. Most reclaim/recycling equipment will measure the lubricant being removed. This is the amount of lubricant to be added back to the system. If a new compressor is being installed, drain lubricant from old compressor, measure the amount drained and discard old lubricant. Drain the lubricant from the new compressor into a clean container. Return the amount of lubricant measured from the old compressor, plus the amount reclaimed from the system back into the new compressor.
1996 | Plymouth | Breeze | L4-2.0L SOHC | Vacuum Brake Booster ¦Service and Repair, Procedures: Vacuum Booster Replacement | 1. Remove remote ground cable from stud located on LH strut tower, then remove wiring harness connector from speed control servo. 2. Remove two speed control servo mounting bracket nuts, then move speed control servo out of way. Do not remove speed control cable from servo. 3. Remove vacuum harness connector and electrical connector from purge control solenoid. 4. Remove purge control solenoid bracket bolt, then remove purge control solenoid. 5. Remove vacuum hoses from check valve located on brake booster, then remove EGR transducer assembly and vacuum hoses. 6. Remove master cylinder assembly from brake booster. Do not remove brake lines from master cylinder. 7. Disconnect brake booster input rod from brake pedal pin, then remove brake booster mounting nuts and brake booster. 8. Reverse procedure to install. Install brake booster mounting nuts and torque to 21 ft. lbs.
1996 | Plymouth | Breeze | L4-2.0L SOHC | Differential ¦Service and Repair, Procedures: Overhaul, Checking Side Gear End Play | Checking Side Gear End Play (Extension Housing Side) Checking Side Gear End Play (Bearing Retainer Side) Check side gear end play whenever the differential is removed for service. NOTE: Side gear end play must be BETWEEN 0.001 to 0.013 inch.
1996 | Plymouth | Breeze | L4-2.0L SOHC | Heating and Air Conditioning ¦Service and Repair, Procedures: Check/Fill Refrigerant Level | Fig 8 Charge Determination Graph TO CHECK OR FILL SYSTEM - The procedure below should be used to check and/or fill the refrigerant charge in the air conditioning system. - NOTE: The air conditioning system in this vehicle holds 0.794 Kg. (28 oz. or 1.75 lbs.) of R-134a refrigerant. - This procedure can be performed two different ways: + With a scan tool (DRB) and a thermocouple. Use the scan tool (DRB) diagnostic topic: Partial Charge Test. + Using a manifold gauge set, a thermocouple and the Charge Determination Graph. It is recommended to use the gauges or reclaim/recycle equipment. - WARNING: Avoid breathing a/c refrigerant and lubricant vapor or mist exposure may irritate eyes, nose and throat. Use only approved service equipment meeting SAE requirements to reclaim R-134a systems. If accidental system discharge occurs, ventilate work area before resuming service. - R-134a service equipment or vehicle a/c system should not be pressure tested or leak tested with compressed air. Some mixtures of air and R-l34a have been shown to be combustible at elevated pressures. These mixtures are potentially dangerous and may result in fire or explosion causing injury or property damage. 1. Establish your preferred method of measuring compressor discharge pressure. Use a manifold gauge set or a scan tool. 2. Attach a clamp-on thermocouple (P.S.E. 66-324-0014 or 80PK-1A) or equivalent to the liquid line. It must be placed as close to the condenser outlet as possible to observe liquid line temperature. 3. The vehicle must be in the following modes: + Transaxle in Park. + Engine Idling at 700 rpm. + A/C Controls Set to Outside Air. + Panel Mode. + Full Cool. + High Blower. + A/C Button in the ON position. + Vehicle Windows Open. 4. Operate system for a couple of minutes to allow the system to stabilize. 5. Set system pressure to about 1,793 kPa (260 psi) by blocking off the airflow to the front grill area. This will maintain a constant pressure and stop the cooling fans from alternating between high and low speeds. 6. Observe Discharge pressure and Liquid line temperature. Using the Charge Determination Graph determine where the system is currently operating. If the system is in the undercharged region, ADD 0.057 Kg. (2 oz.) to the system and recheck readings. If the system is in the overcharged region, RECLAIM 0.057 Kg. (2 oz.) from the system and recheck readings. Continue this process until the system readings are in the proper charge area on the Charge Determination Chart. 7. The scan tool procedure does not require the Charge Determination Graph. The correct liquid line temperature range is calculated by the scan tool automatically.
1996 | Plymouth | Breeze | L4-2.0L SOHC | Automatic Transmission/Transaxle ¦Service and Repair, Procedures: Fluid Level Check, 4 Speed Automatic | Fluid Level - The transmission and differential sump have a common oil sump with a communicating opening between the two. - The torque converter fills in both the "P" Park and "N" Neutral positions. - Place the selector lever in "P" Park to be sure that the fluid level check is accurate. - The engine should be running at idle speed for at least one minute, with the vehicle on level ground. This will assure complete oil level stabilization between differential and transmission. - The fluid should be at normal operating temperature (approximately 82 C. or 180 F). - The fluid level is correct if it is in the "HOT" region (cross-hatched area) on the oil level indicator. Fluid Condition - Along with fluid level, it is important to check the condition of the fluid. + When the fluid smells burned, and is contaminated with metal or friction material particles, a complete transmission overhaul is needed. - Be sure to examine the fluid on the dipstick closely. + If there is any doubt about its condition, drain out a sample for a double check. - NOTE: After the fluid has been checked, seat the dipstick fully to seal out water and dirt. Low Fluid Level Symptoms - Low fluid level can cause; + Air bubbles which make the fluid spongy, therefore pressures will be low and build up slowly. Improper Filling Level Symptoms - Improper filling can also raise the fluid level too high. + When the transmission has too much fluid, the gears churn up foam and cause the same conditions which occur with a low fluid level. - In either case the air bubbles can cause over heating, fluid oxidation, and varnishing, which can interfere with normal valve, clutch and accumulator operation. - Foaming can also result in fluid escaping from the transmission vent, where it may be mistaken for a leak.
1996 | Plymouth | Breeze | L4-2.0L SOHC | Fluid - A/T ¦Service and Repair, Procedures: Fluid Level & Condition Check | Fluid Level - The transmission and differential sump have a common oil sump with a opening between the two. - The torque converter fills in both the "P" Park and "N" Neutral positions. - Place the selector lever in "P" Park to check fluid level. - The engine should be running at idle speed for at least one minute, with the vehicle on level ground. This will assure complete oil level stabilization between differential and transmission. - The fluid should be at normal operating temperature (approximately 82 C. or 180 F). - The fluid level is correct if it is in the "HOT" region (cross-hatched area) on the oil level indicator. Fluid Condition - Along with fluid level, it is important to check the condition of the fluid. + When the fluid smells burned, and is contaminated with metal or friction material particles, a complete transaxle overhaul is needed. - Be sure to examine the fluid on the dipstick closely. + If there is any doubt about its condition, drain out a sample for a double check. Note: After the fluid has been checked, seat the dipstick fully to seal out water and dirt. Low Fluid Level Symptoms - Low fluid level can cause a variety of conditions because it allows the pump to take in air along with the fluid. in any hydraulic system, air bubbles will make the fluid spongy, therefore pressures will be low and build up slowly. Improper Filling Level Symptoms - Improper filling can also raise the fluid level too high. + When the transaxle has too much fluid, the gears churn up foam and cause the same conditions which occur with a low fluid level. - In either case the air bubbles can cause over heating, fluid oxidation, and varnishing, which can interfere with normal valve, clutch and accumulator operation. - Foaming can also result in fluid escaping from the transaxle vent, where it may be mistaken for a leak.
1996 | Plymouth | Breeze | L4-2.0L SOHC | Automatic Transmission/Transaxle ¦Service and Repair, Procedures: Fluid Level and Condition Check, 4 Speed Automatic | Fluid Level - The transmission and differential sump have a common oil sump with a opening between the two. - The torque converter fills in both the "P" Park and "N" Neutral positions. - Place the selector lever in "P" Park to check fluid level. - The engine should be running at idle speed for at least one minute, with the vehicle on level ground. This will assure complete oil level stabilization between differential and transmission. - The fluid should be at normal operating temperature (approximately 82 C. or 180 F). - The fluid level is correct if it is in the "HOT" region (cross-hatched area) on the oil level indicator. Fluid Condition - Along with fluid level, it is important to check the condition of the fluid. + When the fluid smells burned, and is contaminated with metal or friction material particles, a complete transaxle overhaul is needed. - Be sure to examine the fluid on the dipstick closely. + If there is any doubt about its condition, drain out a sample for a double check. Note: After the fluid has been checked, seat the dipstick fully to seal out water and dirt. Low Fluid Level Symptoms - Low fluid level can cause a variety of conditions because it allows the pump to take in air along with the fluid. As in any hydraulic system, air bubbles will make the fluid spongy, therefore pressures will be low and build up slowly. Improper Filling Level Symptoms - Improper filling can also raise the fluid level too high. + When the transaxle has too much fluid, the gears churn up foam and cause the same conditions which occur with a low fluid level. - In either case the air bubbles can cause over heating, fluid oxidation, and varnishing, which can interfere with normal valve, clutch and accumulator operation. - Foaming can also result in fluid escaping from the transaxle vent, where it may be mistaken for a leak.
1996 | Plymouth | Neon | L4-2.0L DOHC | Balance Shaft ¦Service and Repair, Procedures | Fig. 35 Front Case, Oil Pump & Silent Shaft Assembly. DISASSEMBLY Disassemble front case, oil pump and silent shaft in numbered sequence noting the following: 1. Use oil pressure switch socket No. MD998054 or equivalent to remove oil pressure switch. 2. Remove oil pan, refer to Oil Pan Replacement under Engine Lubrication/Service and Repair. 3. Use plug cap socket No. MD998162 or equivalent to remove front case plug cap (17). Fig. 36 Blocking Silent Shaft For Oil Pump Sprocket Removal 4. When removing oil pump driven gear bolt, insert a Phillips screwdriver into plug hole, to block the silent shaft. Fig. 30 Removing Silent Shaft Front Bearings. 5. Using silent shaft bearing puller No. MD998371 or equivalent, remove silent shaft front bearing as shown. Fig. 31 Removing Silent Shaft Rear Bearing. 6. Using silent shaft bearing puller No. MD998372 or equivalent, remove right silent shaft rear bearing as shown. Fig. 37 Removing Left Silent Shaft Rear Bearing. 7. Using silent shaft bearing puller No. MD998374 or equivalent, remove left silent shaft rear bearing as shown. INSPECTION 1. Inspect front case for the following: - a. Clogged oil passages. - b. Damaged or seized left silent shaft front bearing section. - c. Cracks or other signs of damage on case. 2. Inspect oil seal lip for wear or damage, replacing as necessary. 3. Test oil switch as follows: - a. Connect an ohmmeter between switch terminal and switch body. - b. If ohmmeter reads no continuity, replace switch. If ohmmeter reads continuity, proceed to step c. - c. Insert a fine wedge into oil switch hole. Ohmmeter should read no continuity when wedge is slightly pressed into hole, If ohmmeter reads continuity, replace switch. 4. On models with turbocharged engine, inspect oil cooler bypass valve as follows: - a. Ensure valves move smoothly. Fig. 38 Oil Cooler Bypass Valve. - b. Measure dimension L on bypass valve. At room temperature, dimension L should be 1.358 inch. - c. Dip valve in engine oil heated to 212°F. Dimension L should now be at least 1.570 inch. 5. On all models, inspect oil pump as follows: - a. Install oil pump gears in front case and rotate gears, ensuring smooth rotation without excessive looseness. - b. Check for for ridge wear on surface of oil pump cover. - c. Check drive gear and driven gear tip clearance. - d. Check side clearance of gears. 6. Inspect silent shaft for the following: - a. Clogged oil passages. - b. Seized or damaged journal. - c. Ensure oil clearance is within specifications. Clearance should be as follows: - Right Front, 0.0008 0.0024 inch; - Right Rear, 0.0008 0.0021 inch; - Left Front, 0.0002 0.0036 inch; - Left Rear, 0.0017 0.0033 inch. 7. Inspect oil jet and check valve for clogging or damage. ASSEMBLY Reverse removal procedure to install, noting the following: 1. When installing oil jet, ensure nozzle is installed toward the piston. Fig. 39 Installing Left Silent Shaft Rear Bearing. 2. When installing left silent shaft rear bearing, apply clean engine oil to engine block bearing hole and to outer circumference of bearing. Using bearing installation tool No. MD998374 or equivalent, install bearing into cylinder block. Fig. 40 Installing Right Silent Shaft Rear Bearing. 3. When installing right silent shaft rear bearing, apply clean engine oil to engine block bearing hole and to outer circumference of bearing. Using bearing installation tool No. MD998373 or equivalent, install bearing into cylinder block. Ensure oil hole in bearing is aligned with oil hole in cylinder block. Fig. 41 Installing Silent Shaft Front Bearing. 4. When installing silent shaft front bearing, apply clean engine oil to engine block bearing hole and to outer circumference of bearing. Using bearing installation tool No. MD998373 or equivalent, install bearing into cylinder block. Ensure oil hole in bearing is aligned with oil hole in cylinder block. 5. When installing oil pump gears, coat gears with clean engine oil, then align mark on drive gear notch with mark on driven gear tooth. 6. Install crankshaft oil seal using oil seal installation tool No. MD998375 or equivalent. 7. Install oil seal (22) and silent shaft oil seal (23) by placing a socket over the top of the seal and pressing it into the case. Fig. 42 Front Case Attaching Bolts. 8. Install front case as follows: - a. Place crankshaft front oil seal guide No. MD998285 or equivalent over front end of crankshaft, then apply engine oil to outer circumference of guide. - b. Install front case over top of guide, onto cylinder block. Temporarily tighten all bolts except the filter bracket attaching bolts, referring to bolt length chart. - c. Install oil filter bracket and the four attaching bolts. - d. Tighten all bolts to specifications. 9. When installing driven gear bolt (19), insert a Phillips screwdriver into plug hole on left side of cylinder block, to block the silent shaft. 10. When installing plug cap, place a new O-ring into groove of case, then use plug cap socket No. MD998162 or equivalent to tighten cap. 11. Install oil pan, refer to Oil Pan Replacement under d12.When installing oil pressure switch, coat threads of switch with gasket adhesive. Do not allow hole in end of switch to be covered with adhesive. Install switch using oil pressure switch socket No. MD998054 or equivalent.
1996 | Plymouth | Neon | L4-2.0L DOHC | Oil Pump ¦Service and Repair, Procedures | Fig. 35 Front Case, Oil Pump & Silent Shaft Assembly. DISASSEMBLY Disassemble front case, oil pump and silent shaft in numbered sequence noting the following: 1. Use oil pressure switch socket No. MD998054 or equivalent to remove oil pressure switch. 2. Remove oil pan, refer to Oil Pan Replacement under Engine Lubrication/Service and Repair. 3. Use plug cap socket No. MD998162 or equivalent to remove front case plug cap (17). Fig. 36 Blocking Silent Shaft For Oil Pump Sprocket Removal 4. When removing oil pump driven gear bolt, insert a Phillips screwdriver into plug hole, to block the silent shaft. Fig. 30 Removing Silent Shaft Front Bearings. 5. Using silent shaft bearing puller No. MD998371 or equivalent, remove silent shaft front bearing as shown. Fig. 31 Removing Silent Shaft Rear Bearing. 6. Using silent shaft bearing puller No. MD998372 or equivalent, remove right silent shaft rear bearing as shown. Fig. 37 Removing Left Silent Shaft Rear Bearing. 7. Using silent shaft bearing puller No. MD998374 or equivalent, remove left silent shaft rear bearing as shown. INSPECTION 1. Inspect front case for the following: - a. Clogged oil passages. - b. Damaged or seized left silent shaft front bearing section. - c. Cracks or other signs of damage on case. 2. Inspect oil seal lip for wear or damage, replacing as necessary. 3. Test oil switch as follows: - a. Connect an ohmmeter between switch terminal and switch body. - b. If ohmmeter reads no continuity, replace switch. If ohmmeter reads continuity, proceed to step c. - c. Insert a fine wedge into oil switch hole. Ohmmeter should read no continuity when wedge is slightly pressed into hole, If ohmmeter reads continuity, replace switch. 4. On models with turbocharged engine, inspect oil cooler bypass valve as follows: - a. Ensure valves move smoothly. Fig. 38 Oil Cooler Bypass Valve. - b. Measure dimension L on bypass valve. At room temperature, dimension L should be 1.358 inch. - c. Dip valve in engine oil heated to 212°F. Dimension L should now be at least 1.570 inch. 5. On all models, inspect oil pump as follows: - a. Install oil pump gears in front case and rotate gears, ensuring smooth rotation without excessive looseness. - b. Check for for ridge wear on surface of oil pump cover. - c. Check drive gear and driven gear tip clearance. - d. Check side clearance of gears. 6. Inspect silent shaft for the following: - a. Clogged oil passages. - b. Seized or damaged journal. - c. Ensure oil clearance is within specifications. Clearance should be as follows: - Right Front, 0.0008 0.0024 inch; - Right Rear, 0.0008 0.0021 inch; - Left Front, 0.0002 0.0036 inch; - Left Rear, 0.0017 0.0033 inch. 7. Inspect oil jet and check valve for clogging or damage. ASSEMBLY Reverse removal procedure to install, noting the following: 1. When installing oil jet, ensure nozzle is installed toward the piston. Fig. 39 Installing Left Silent Shaft Rear Bearing. 2. When installing left silent shaft rear bearing, apply clean engine oil to engine block bearing hole and to outer circumference of bearing. Using bearing installation tool No. MD998374 or equivalent, install bearing into cylinder block. Fig. 40 Installing Right Silent Shaft Rear Bearing. 3. When installing right silent shaft rear bearing, apply clean engine oil to engine block bearing hole and to outer circumference of bearing. Using bearing installation tool No. MD998373 or equivalent, install bearing into cylinder block. Ensure oil hole in bearing is aligned with oil hole in cylinder block. Fig. 41 Installing Silent Shaft Front Bearing. 4. When installing silent shaft front bearing, apply clean engine oil to engine block bearing hole and to outer circumference of bearing. Using bearing installation tool No. MD998373 or equivalent, install bearing into cylinder block. Ensure oil hole in bearing is aligned with oil hole in cylinder block. 5. When installing oil pump gears, coat gears with clean engine oil, then align mark on drive gear notch with mark on driven gear tooth. 6. Install crankshaft oil seal using oil seal installation tool No. MD998375 or equivalent. 7. Install oil seal (22) and silent shaft oil seal (23) by placing a socket over the top of the seal and pressing it into the case. Fig. 42 Front Case Attaching Bolts. 8. Install front case as follows: - a. Place crankshaft front oil seal guide No. MD998285 or equivalent over front end of crankshaft, then apply engine oil to outer circumference of guide. - b. Install front case over top of guide, onto cylinder block. Temporarily tighten all bolts except the filter bracket attaching bolts, referring to bolt length chart. - c. Install oil filter bracket and the four attaching bolts. - d. Tighten all bolts to specifications. 9. When installing driven gear bolt (19), insert a Phillips screwdriver into plug hole on left side of cylinder block, to block the silent shaft. 10. When installing plug cap, place a new O-ring into groove of case, then use plug cap socket No. MD998162 or equivalent to tighten cap. 11. Install oil pan, refer to Oil Pan Replacement under d12.When installing oil pressure switch, coat threads of switch with gasket adhesive. Do not allow hole in end of switch to be covered with adhesive. Install switch using oil pressure switch socket No. MD998054 or equivalent.
1996 | Plymouth | Neon | L4-2.0L DOHC | Refrigerant Oil ¦Service and Repair, Procedures: Refrigerant Oil Level Check | It is important to have the correct amount of oil in the A/C system to ensure proper lubrication of the compressor. Too little oil will result in damage to the compressor. Too much oil will reduce the cooling capacity of the system and consequently result in higher discharge air temperatures. NOTE: The oil used in the compressor is ND8 PAG R-134a refrigerant oil. Only refrigerant oil of the same type should be used to service the system. Do not use any other oil. The oil container should be kept tightly capped until it is ready for use. Tightly cap afterwards to prevent contamination from dirt and moisture. Refrigerant oil will quickly absorb any moisture it comes in contact with. Special effort must be used to keep all R-134a system components moisture-free. Moisture in the oil is very difficult to remove and will cause a reliability problem with the compressor. It will not be necessary to check oil level in the compressor or to add oil unless there has been an oil loss. Oil loss at a leak point will be evident by the presence of a wet, shiny surface around the leak.
1996 | Plymouth | Neon | L4-2.0L DOHC | Vacuum Brake Booster ¦Service and Repair, Procedures: Vacuum Booster Replacement | The content of this article reflects the changes called out by TSB 05-07-94. - When repairing vehicles equipped with Antilock Brake Systems (ABS), the vacuum in the power booster must be pumped down before removing the master cylinder to avoid drawing in any contamination. This can be done simply by pumping the brake until a firm pedal is achieved, with ignition off. 1. On models with ABS systems, ensure ignition switch is Off and brake pedal has been pumped until firm. 2. On all models, disconnect wiring harness from brake fluid level sensor mounted on fluid reservoir. 3. Disconnect primary and secondary brake tubes from master cylinder housing and plug outlets on master cylinder. 4. On models with ABS systems, clean area where master cylinder attaches to power booster using a suitable cleaner. 5. On all models, remove mounting nuts and slide master cylinder forward out of booster. 6. On models equipped with ABS, the vacuum seal in the front of the power brake vacuum booster must be replaced. Remove vacuum seal in front of power brake vacuum booster by carefully inserting a small screwdriver between the master cylinder push rod and vacuum seal and prying the seal out of the booster. Do not attempt to pry seal out by inserting screwdriver between seal and booster. 7. On all models, disconnect vacuum hoses from power booster check valve. Do not remove check valve from power booster. 8. On models with ABS systems, remove Hydraulic Control Unit (HCU). 9. On all models, locate power booster input rod to brake pedal attachment under instrument panel. Position a suitable small screwdriver between center tang on input rod to brake pedal pin retaining clip. Rotate screwdriver to allow retaining clip center tang to pass over end of brake pedal pin. Discard retaining clip. 10. Remove power booster mounting nuts holding unit to dash panel. 11. Slide power booster forward until mounting studs clear dash, then tilt unit upward to remove. 12. Reverse procedure to install noting the following: - a. On models with ABS, install new vacuum seal by lubricating master cylinder push rod using Mopar Silicone Dielectric Compound - NO Substitutes. Slide vacuum seal onto master cylinder push rod with notches on seal pointing toward and seated against master cylinder housing. - b. On all models, install mounting nuts and torque to 21 ft. lbs. - c. Connect brake tubes to master cylinder primary and secondary ports and torque tube nuts to 12 ft. lbs.
1996 | Plymouth | Neon | L4-2.0L DOHC | Automatic Transmission/Transaxle ¦Service and Repair, Procedures: Fluid Level Check, 31TH 3-Speed | To check fluid level, apply the parking brake and operate engine at idle speed with transaxle in N or P position. Add fluid as necessary.
1996 | Plymouth | Neon | L4-2.0L DOHC | Heating and Air Conditioning ¦Service and Repair, Procedures: Oil Level Check, Checking Oil Level | REFRIGERANT OIL LEVEL CHECK - When an air conditioning system is first assembled, all components (except the compressor) are refrigerant oil free. After the system has been charged with R-134a refrigerant and operated, the oil in the compressor is dispersed through the lines and components. The evaporator, condenser, and filter-drier will retain a significant amount of oil, refer to the Refrigerant Oil Capacities chart. When a component is replaced, the specified amount of refrigerant oil must be added. When the compressor is replaced, the amount of oil that is retained in the rest of the system must be drained from the replacement compressor. When a line or component has ruptured and oil has escaped, the compressor should be removed and drained. The filter-drier must be replaced along with the ruptured part. The oil capacity of the system, minus the amount of oil still in the remaining components, can be measured and poured into the suction port of the compressor. REFRIGERANT OIL CAPACITIES Total System................................................... 200 ml (6.75 oz) Filter-Drier..................................................... 30 ml (1.0 oz) Condenser........................................................ 30 ml (1.O oz) Evaporator....................................................... 59 ml (2.0 oz) All Refrigerant Lines............................................ 44 ml (1.5 oz)
1996 | Plymouth | Neon | L4-2.0L SOHC | Refrigerant Oil ¦Service and Repair, Procedures: Refrigerant Oil Level Check | It is important to have the correct amount of oil in the A/C system to ensure proper lubrication of the compressor. Too little oil will result in damage to the compressor. Too much oil will reduce the cooling capacity of the system and consequently result in higher discharge air temperatures. NOTE: The oil used in the compressor is ND8 PAG R-134a refrigerant oil. Only refrigerant oil of the same type should be used to service the system. Do not use any other oil. The oil container should be kept tightly capped until it is ready for use. Tightly cap afterwards to prevent contamination from dirt and moisture. Refrigerant oil will quickly absorb any moisture it comes in contact with. Special effort must be used to keep all R-134a system components moisture-free. Moisture in the oil is very difficult to remove and will cause a reliability problem with the compressor. It will not be necessary to check oil level in the compressor or to add oil unless there has been an oil loss. Oil loss at a leak point will be evident by the presence of a wet, shiny surface around the leak.
1996 | Plymouth | Neon | L4-2.0L SOHC | Vacuum Brake Booster ¦Service and Repair, Procedures: Vacuum Booster Replacement | The content of this article reflects the changes called out by TSB 05-07-94. - When repairing vehicles equipped with Antilock Brake Systems (ABS), the vacuum in the power booster must be pumped down before removing the master cylinder to avoid drawing in any contamination. This can be done simply by pumping the brake until a firm pedal is achieved, with ignition off. 1. On models with ABS systems, ensure ignition switch is Off and brake pedal has been pumped until firm. 2. On all models, disconnect wiring harness from brake fluid level sensor mounted on fluid reservoir. 3. Disconnect primary and secondary brake tubes from master cylinder housing and plug outlets on master cylinder. 4. On models with ABS systems, clean area where master cylinder attaches to power booster using a suitable cleaner. 5. On all models, remove mounting nuts and slide master cylinder forward out of booster. 6. On models equipped with ABS, the vacuum seal in the front of the power brake vacuum booster must be replaced. Remove vacuum seal in front of power brake vacuum booster by carefully inserting a small screwdriver between the master cylinder push rod and vacuum seal and prying the seal out of the booster. Do not attempt to pry seal out by inserting screwdriver between seal and booster. 7. On all models, disconnect vacuum hoses from power booster check valve. Do not remove check valve from power booster. 8. On models with ABS systems, remove Hydraulic Control Unit (HCU). 9. On all models, locate power booster input rod to brake pedal attachment under instrument panel. Position a suitable small screwdriver between center tang on input rod to brake pedal pin retaining clip. Rotate screwdriver to allow retaining clip center tang to pass over end of brake pedal pin. Discard retaining clip. 10. Remove power booster mounting nuts holding unit to dash panel. 11. Slide power booster forward until mounting studs clear dash, then tilt unit upward to remove. 12. Reverse procedure to install noting the following: - a. On models with ABS, install new vacuum seal by lubricating master cylinder push rod using Mopar Silicone Dielectric Compound - NO Substitutes. Slide vacuum seal onto master cylinder push rod with notches on seal pointing toward and seated against master cylinder housing. - b. On all models, install mounting nuts and torque to 21 ft. lbs. - c. Connect brake tubes to master cylinder primary and secondary ports and torque tube nuts to 12 ft. lbs.
1996 | Plymouth | Neon | L4-2.0L SOHC | Automatic Transmission/Transaxle ¦Service and Repair, Procedures: Fluid Level Check, 31TH 3-Speed | To check fluid level, apply the parking brake and operate engine at idle speed with transaxle in N or P position. Add fluid as necessary.
1996 | Plymouth | Neon | L4-2.0L SOHC | Heating and Air Conditioning ¦Service and Repair, Procedures: Oil Level Check, Checking Oil Level | REFRIGERANT OIL LEVEL CHECK - When an air conditioning system is first assembled, all components (except the compressor) are refrigerant oil free. After the system has been charged with R-134a refrigerant and operated, the oil in the compressor is dispersed through the lines and components. The evaporator, condenser, and filter-drier will retain a significant amount of oil, refer to the Refrigerant Oil Capacities chart. When a component is replaced, the specified amount of refrigerant oil must be added. When the compressor is replaced, the amount of oil that is retained in the rest of the system must be drained from the replacement compressor. When a line or component has ruptured and oil has escaped, the compressor should be removed and drained. The filter-drier must be replaced along with the ruptured part. The oil capacity of the system, minus the amount of oil still in the remaining components, can be measured and poured into the suction port of the compressor. REFRIGERANT OIL CAPACITIES Total System................................................... 200 ml (6.75 oz) Filter-Drier..................................................... 30 ml (1.0 oz) Condenser........................................................ 30 ml (1.O oz) Evaporator....................................................... 59 ml (2.0 oz) All Refrigerant Lines............................................ 44 ml (1.5 oz)